## Replacement Verification
Date: | [6 empty] | Ok
Company Name: | [8 empty] | Logic Used In Spreadsheet
Facility Name: | [8 empty] | Do Not Delete
Unit No. | [8 empty] | True | <- Must be True! | NOx
Unit Make & Model: | [8 empty] | True | <- Must be True! | CO
|  | Version: 4/25/11 |  |  |  | Enter data only in the yellow fields. |  |  | True | <- Must Be True! | NOx and CO
Note: This spreadsheet is only to be used for permits that have a general condition titled 'Short Term Engine Replacement', to verify whether or not the replacement engine qualifies as a "replacement engine" under this General Condition. Enter any facility notes here:
Enter Plume Energy Equation Variables Here
Engine
|  |  |  | Existing | Replacement
Stack Height (f) |  |  |  | 20 | 20
Velocity (fps) |  |  |  | 50 | 50
Exhaust Temp (°F) |  |  |  | 220 | 220
Allowable/potential NOx Emission Rate (lb/hr) |  |  |  | 20 | 10
Allowable/potential CO Emission Rate (lb/hr) |  |  |  | 20 | 10
Calculated NOx Plume Energy |  |  |  | 104.22 | 208.44 | 104.22 < 208.44 and 104.22 < 208.44, OK
Calculated CO Plume Energy |  |  |  | 104.22 | 208.44
Equation used to determine 'existing' and 'replacement' plume energy (do not enter data here):
Plume Energy, Existing Engine 1 |  |  |  | Must be <= | Plume Energy, Replacement Engine 2
[(g) x (h1) + (v1)2/2 + (c) x (T1)]/(q1) |  |  |  | Must be <= | [(g) x (h2) + (v2)2/2 + (c) x (T2)]/(q2)
|  |  | 104.22 = (32.2 x 20 + 50^2/2 + 0.28 x 680)/20 | is <= for NOx | (32.2 x 20 + 50^2/2 + 0.28 x 680)/10 = 208.44
|  |  | 104.22 = (32.2 x 20 + 50^2/2 + 0.28 x 680)/20 | is <= for CO | (32.2 x 20 + 50^2/2 + 0.28 x 680)/10 = 208.44
g - gravitational constant | [6 empty] | 32.2 | ft/sec2
c - specific heat of exhaust | [6 empty] | 0.28 | Btu/lb-°F
h1 - existing stack height, feet | [6 empty] | 20 | feet
v1 - exhaust velocity, existing engine, feet per second | [6 empty] | 50 | ft/sec
T1 - absolute temperature of exhaust, existing engine (K) = degree F + 460 | [6 empty] | 680 | Rankine
q1NOx - permitted allowable emission rate, existing engine, lbs/hour | [6 empty] | 20 | lb/hr
q1CO - permitted allowable emission rate, existing engine, lbs/hour | [6 empty] | 20 | lb/hr
h2 - replacement stack height, feet | [6 empty] | 20 | feet
v2 - exhaust velocity, replacement engine, feet per second | [6 empty] | 50 | ft/sec
T2 - absolute temperature of exhaust, replacement engine (K) = degree F + 460 | [6 empty] | 680 | Rankine
q2NOx - manufacturer’s potential emission rate, replacement engine, lbs/hour | [6 empty] | 10 | lb/hr
q2CO - manufacturer’s potential emission rate, replacement engine, lbs/hour | [6 empty] | 10 | lb/hr
Change Log – Do not submit this page with your application.
If you are using a form older than the most current form posted on the website, you are required to incorporate the changes listed.
Periodically, AQB will announce when older form versions will no longer be accepted.
| Version Date |  | Changes Incorporated
| 2011-04-25 |  | Current version of this form.
The replacement engine’s stack height and flow parameters shall be at least as effective in the dispersion of air pollutants as the modeled stack height and flow parameters for the existing permitted engine. The following equation may be used to show that the replacement engine disperses pollutants as well as the existing engine. The value calculated for the replacement engine on the right side of the equation shall be equal to or greater than the value for the existing engine on the left side of the equation.