## HOME
Zero emission technologies for pneumatic controllers in the USA
Abatement cost tool
About this Tool
The abatement cost tool has been developed by Carbon Limits. The abatement cost tool is designed to complement the report "Zero emission technologies for pneumatic controllers in the USA" and provide the user with the possibility to evaluate the abatement cost for a variety of site configurations and based on a range of assumptions. The tool has been designed to evaluate the abatement cost for wide deployment of zero emission controllers. Abatement costs are always dependant on site specific considerations and should be evaluated on a case by case basis.
Navigation in the Tool
The Tool can be navigated through Tab system located below by clicking on the corresponding module title. The tool includes:
DASHBOARD | The dashboard is the central tab in the excel. The user can set the main input parameters and assumptions. Abatement costs are then presented for Electric Controllers and Instrument Air when relevant. NOTE: CATF, in consultation with Carbon Limits, has augmented the Dashboard so that it presents summary statistics relevant for calculating costs using an Annualization approach.
ASSUMPTIONS | Assumptions Tab contains the full list of financial and technical assumptions used in estimations.
CALCULATION | The user can follow calculation process of project and baseline costs, gas savings and emissions.
About Carbon Limits
Carbon Limits is a consulting company with long standing experience in supporting energy efficiency measures in the petroleum industry. In particular, our team works in close collaboration with industries, government, and public bodies to identify and address inefficiencies in the use of natural gas and through this to achieve reductions in greenhouse gas emissions and other air pollutants. (http://www.carbonlimits.no/)

## DASHBOARD
Dashboard
Please provide main input parameters in the grey fields below (default values that can be changed if necessary). Results are presented based for Electric Controllers and Instrument Air depending on which of the options is applicable. Guidance are available when clicking on different cells.
INPUTS
| 1 | Site Description |  | 2 | Macro-economic assumptions
|  | Number of continuous bleed controllers | 10 |  | Gas price (in USD/Mscf) | 1.87
|  | Number of intermittent vent controllers | 10 |  | Interest rate (in %) | 3.25%
|  | Number of Emergency Shut Down (ESDs) | 0 |  | Remaining lifetime | 10
|  | Number of Pumps | 1 |  | Social cost of Methane (in USD/tCH4) | 1300
|  | Is there electricity available on-site? | Electricity available on-site | 3 | Emission Factors assumptions
|  | Is the site new (green field) or existing (retrofit)? | Retrofit |  | Emission factor - Continuous bleed controllers (in cf/h) | 5.1
|  | Quality of the gas used as supply gas for the controllers | NAA gas composition |  | Emission factor - Intermittent vent controllers (in cf/h) | 3.5
[5 empty] | Emission factor - Pumps (in cf/h) | 13.3
RESULTS
| A | Electronic Controllers |  | B | Instrument Air
|  | (Note: sites with more than 8 batteries or more than 3 solar panels are not presented) |  |  | (Sites without electricity or less than 20 controllers are not presented)
|  | Are the zero emission options applicable in this case? | YES |  | YES
|  | Incremental CAPEX | 108000 |  | 120000
NOTE: ABATEMENT COSTS IN ROWS 43-49 ARE CALCULATED USING NET PRESENT VALUE. SEE ROWS 57-75 FOR VALUES CALCULATED WITH AN ANNUALIZATION APPROACH
|  | Methane abatement cost ($/metric ton) | 640.7983 |  | 994.8136
|  | VOC abatement cost ($/metric ton) | 1206.7788 |  | 1799.449
|  | VOC abatement cost ($/short ton) | 1094.7726 |  | 1632.4346
|  | Methane Abatement cost ($/short ton) | 581.3232 |  | 902.4808
|  | Annual VOC Savings (short tons) | 5.5326
|  | Annual Methane Savings (short tons) | 14.7665
INFORMATION ON COSTS - ANNUALIZED APPROACH
|  | Difference in equipment costs | 90000
|  | Difference in equipment costs - Annualized | 10685.7965
|  | Difference in installation costs | 18000
|  | Difference in installation costs - Annualized | 2137.1593
|  | Difference in CAPEX | 108000
|  | Difference in CAPEX - Annualized | 12822.9558
|  | Difference in ongoing Cost - Annual (average) | -2498.3453
|  | Value of Saved Gas - Annual | 1626.6532
|  | Total annualized Cost - Difference | 8697.9574
|  | Annual VOC savings (short tons) | 5.5326
|  | VOC Abatement Cost ($/short ton) | 1572.1152
|  | Annual Methane savings (short tons) | 14.7665
|  | Methane Abatement Cost ($/short ton) | 589.0328
|  | Annual Methane-ethane savings (Short ton) | 17.1439
|  | Methane-ethane Abatement Cost ($/short ton) | 507.3495
Back to HOME tab

## LIST (hidden)
NEW/RETROFIT |  | ELECTRICITY ONSITE |  | # PUMPS | TYPE OF SUPPLY GAS
New site | N | Electricity available on-site | E | 0 | NAA gas composition | NAA
Retrofit | R | No electricity available on-site | NE | 1 | ROS gas composition | ROS
2
INTEREST RATE |  | GAS PRICE |  | RETROFIT LIFETIME | Remaining Lifetime
3% |  | 1 |  | 5 | 5
4% |  | 2 |  | 10 | 10
5% |  | 3 |  | 15 | 15
6% |  | 4 |  | 20
7% |  | 5
8%
9%
10%

## ASSUMPTIONS
Assumption sheet
The full list of economic and technical assumptions used in the calculations is presented below. The values can be accessed by the user, but cannot be changed.
DESCRIPTION OF THE CASE
| Description | Assumption | Unit | References (The reference list is available in the appendix of the report)
GENERAL ASSUMPTIONS
| Number of minutes per hours | 60 | # | NA
| Number of hours in a day | 24 | # | NA
| Number of Days in a year | 365 | # | NA
| HP->MW | 0.0007457 | MW/HP | NA
| Methane density | 0.656 | kg/m3 | NA
| Methane density | 0.018576 | kg/cf | NA
| cf->cm | 0.028317 | cm/cf | NA
Share methane in the Gas-ROS | Share methane in the Gas | 0.0163 | tCH4/Mscf | [15] | ROS
Share of VOC in the gas-ROS | Share of VOC in the gas | 0.0048 | tVOC/Mscf | [15] | ROS
Share methane in the Gas-NAA | Share methane in the Gas | 0.0154 | tCH4/Mscf | [15] | NAA
Share of VOC in the gas-NAA | Share of VOC in the gas | 0.00577 | tVOC/Mscf | [15] | NAA
| Lifetime new sites | 15 | years | NA
| ESD emission factors | 0.41 | cf/h | [2]
INSTRUMENT AIR - ENGINEERING ASSUMPTIONS
| Share of the air bypassed in dryer | 17% | % | [14,10]
| Share of the utility air supply | 200% | % | [14,10]
| Sizing of compressor - variable component | 0.2026 | HP/cfm | [14,10]
| Sizing of compressor - constant component | 4.2356 | HP | [14,10]
| Load of the compressor (main) | 50% | % | [14,10]
| Lifetime of the compressors | 6 | years | [14,10]
ELECTRONIC CONTROLLERS - COST ASSUMPTIONS
| Continuous Controller (s) + control valve | 4000 | USD/unit | [9,10]
| Intermittent Controller (s) + control valve | 4000 | USD/unit | [9,10]
| Chemical Pump | 6000 | USD/unit | [9,10]
| Control Panel | 4000 | USD/unit | [9,10]
| Solar Panel | 500 | USD/unit | [9,12]
| Battery | 400 | USD/unit | [9,12]
| Installation Costs | 20% | of Equipment costs | [9,10]
| Annual maintenance | 80 | $/controller/year | [15]
| Electricity price US | 0.1 | USD/kwh | [15]
ELECTRONIC CONTROLLERS - ENGINEERING ASSUMPTIONS
| Batterry replacement frequency | 4 | years | [9,10]
| Solar Panel replacement frequency | 10 | years | [9,10]
| Continuous Controller (s) | 0.08 | Amps/unit | [9]
| Intermittent Controller (s) | 0.08 | Amps/unit | [9]
| Other controller (s) | 0.08 | Amps/unit | [9]
| Chemical Pumps | 0.17 | Amps/pump | [9]
| ESD | 0.16 | Amps/unit | [9]
| Other systems | 0.29 | Amps/site | [9]
| System Voltage | 12 | V | [9,12]
| Battery Average Efficiency | 85% | % | [9,12]
| Avg. Peak Sun | 4 | h/days | [9,10]
| At Maximum Depth of Discharge | 80% | % | [9]
| Days of Energy Storage | 10 | days | [9]
| Rating of the solar panel | 140 | W | [9,12]
| Rating of the battery | 100 | Ah | [9,12]
| Maximum Number of solar panel on a site | 3 | # | [9]
| Oversizing of the solar panel | 50% | % | [9,10]
| Maximum Number of batteries on a site | 8 | #
INSTRUMENT AIR - COST ASSUMPTIONS
5 | Compressor Package - Main | 22000 | USD | [12,10]
10 | Compressor Package - Main | 32000 | USD | [12,10]
15 | Compressor Package - Main | 48000 | USD | [12,10]
20 | Compressor Package - Main | 70000 | USD | [12,10]
5 | Compressor - Unit cost | 7000 | USD | [12]
10 | Compressor - Unit cost | 10000 | USD | [12]
15 | Compressor - Unit cost | 15000 | USD | [12]
20 | Compressor - Unit cost | 23000 | USD | [12]
Other supply-R | Other supply | 1400 | USD/controller | [10]
Other supply-N | Other supply | 1000 | USD/controller | [10]
Installation-R | Installation | 100% | % | [10]
Installation-N | Installation | 50% | % | [10]
| Compressor maintenance | 4% | % of Capex | [10,15]
| Engine Maintenance | 4% | % of Capex | [10,15]
BASELINE - COST ASSUMPTIONS
| Continuous Controller (s) + control valve | 2698 | USD/cont. | [17]
| Intermittent Controller (s) + control valve | 2471 | USD/cont. | [17]
| Chemical Pump | 1500 | USD/unit | [12,10]
| ESD | 1000 | USD/unit | [12,10]
| Labour - installation - Controller | 387 | USD/unit | [18]
| Labour - installation - Pump | 387 | USD/unit | [15]
| Maintenance costs - Controller- wet gas sites | 200 | USD/cont./year | [10]
| Maintenance costs - Controller- dry gas sites | 80 | USD/unit | [18]
| Tons per short ton | 1.1023
| Methane-ethane per methane | 1.161
Back to HOME tab
Note on B20: Microsoft Office User: ROS
Note on B22: Microsoft Office User: NAA
Note on B63: 5 HP
Note on B64: 10 HP
Note on B65: 15 HP
Note on B66: 20 HP
Note on B67: 5 HP
Note on B68: 10 HP
Note on B69: 15 HP
Note on B70: 20 HP
Note on B71: Retrofit
Note on B72: New sites
Note on B73: retrofit sites
Note on B74: New sites

## CALCULATION
Calculation Sheet
The calculation process of project and baseline costs, gas savings and emissions is presented below.
DESCRIPTION OF THE CASE
|  |  | NEW/RETROFIT (N for New and R for Retrofit) | ELECTRICITY_ON_SITE? (E for Electricity and NE for No Electricity) | TYPE OF GAS (D fro Dry and W for Wet) | Number of Continuous Controller (s) | Number of Intermittent Controller (s) | Number of Chemical Pumps | Number of ESD(s)
|  |  | R | E | NAA | 10 | 10 | 1 | 0
EMISSIONS ESTIMATE - BASELINE (i.e. current situation)
|  | Emission Factor | Number of devices | Total Emissions
| Unit | cf/h | # | cf/h
| Continuous Controller (s) | 5.1 | 10 | 51
| Intermittent Controller (s) | 3.5 | 10 | 35
| Chemical Pumps | 13.3 | 1 | 13.3
| ESD | 0.41 | 0 | 0
| Total gas emissions |  |  | 99.3 | cf/h
| Total gas emissions |  |  | 869.868 | Mscf/Year
Share methane in the Gas-NAA | Share methane in the Gas |  |  | 0.0154 | tCH4/Mscf
Share of VOC in the gas-NAA | Share of VOC in the gas |  |  | 0.00577 | tVOC/Mscf
| Total methane emissions |  |  | 13.396 | tCH4/year
EMISSIONS ESTIMATE - ELECTRIC CONTROLER
Note: It is assumed that pneumatic ESD are used
|  | Emission Factor | Number of devices | Total Emissions
|  | cf/h | # | cf/h
| ESD | 0.41 | 0 | 0
| Total gas emissions |  |  | 0 | cf/h
| Total gas emissions |  |  | 0 | Mscf
| Total methane emissions |  |  | 0 | tCH4
PROJECT COSTS - ELECTRONIC CONTROLLER
SIZING
|  | Number of devices | Requirement per unit | Total
| Unit | # | Amp | Amp
| Continuous Controller (s) | 10 | 0.08 | 0.8
| Intermittent Controller (s) | 10 | 0.08 | 0.8
| Chemical Pumps | 1 | 0.17 | 0.17
| ESD | 0 | 0.16 | 0
| Others requirements | 1 | 0.29 | 0.29
| Total |  |  | 2.06
Key assumptions (from assumptions sheet)
| System Voltage | 12 | V
| Battery Average Efficiency | 85% | %
| Avg. Peak Sun | 4 | h/days
| At Maximum Depth of Discharge | 80% | %
| Days of Energy Storage | 10 | days
| Rating of the solar panel | 140 | W
| Rating of the battery | 100 | Ah
Sizing calculation
| Load | 593.28 | Wh/day
| Energy to Be Generated | 697.9765 | Wh
| PV Array Required | 261.7412 | W
| Requires Battery Bank of | 618 | Ah
| Annual Electricity demand - grid | 216.5472 | kWh/year
CAPEX
|  | Unit Cost | Number of units | Total
|  | USD/Unit | # | USD
| Continuous Controller (s) | 4000 | 10 | 40000
| Intermittent Controller (s) | 4000 | 10 | 40000
| Chemical Pump | 6000 | 1 | 6000
| Control Panel | 4000 | 1 | 4000
| Solar Panel (only when no electricity on-site) | 0 | 2 | 0 |  | 0 |  | 0
| Battery (only when no electricity on-site) | 0 | 7 | 0
| ESD (pneumatic ESD) -(similar to baseline) | 0 | 0 | 0
| Installation costs - ESD -(similar to baseline) | 0 | 0 | 0
| Installation Costs |  | 20% | 18000
| Total CAPEX |  |  | 108000
OPEX OVER TIME
OPEX |  | Unit Cost | Frequency |  | 0 | 1 | 2 | 3 | 4 | 5 | 6 | 7 | 8 | 9 | 10 | 11 | 12 | 13 | 14 | 15
|  | USD/unit | every X years |  | USD | USD | USD | USD | USD | USD | USD | USD | USD | USD | USD | USD | USD | USD | USD | USD
| Battery replacement cost | 0 | 4 |  | 0 | 0 | 0 | 0 | 0 | 0 | 0 | 0 | 0 | 0 | 0 | 0 | 0 | 0 | 0 | 0
| Solar panel replacement costs | 0 | 10 |  |  | 0 | 0 | 0 | 0 | 0 | 0 | 0 | 0 | 0 | 0 | 0 | 0 | 0 | 0 | 0
| Electricity cost | 21.6547 | 1 |  | 21.6547 | 21.6547 | 21.6547 | 21.6547 | 21.6547 | 21.6547 | 21.6547 | 21.6547 | 21.6547 | 21.6547 | 21.6547 | 21.6547 | 21.6547 | 21.6547 | 21.6547 | 21.6547
| Labour | 1680 | 1 |  |  | 1680 | 1680 | 1680 | 1680 | 1680 | 1680 | 1680 | 1680 | 1680 | 1680 | 1680 | 1680 | 1680 | 1680 | 1680
| Total OPEX |  |  |  | 21.6547 | 1701.6547 | 1701.6547 | 1701.6547 | 1701.6547 | 1701.6547 | 1701.6547 | 1701.6547 | 1701.6547 | 1701.6547 | 1701.6547 | 1701.6547 | 1701.6547 | 1701.6547 | 1701.6547 | 1701.6547
PROJECT COSTS - BASELINE
CAPEX (only relevant when the site is new, the CAPEX for retrofit site is 0) |  | Unit Cost | Number | Total
|  | USD/Unit | # | USD
| Continuous Controller (s) | 0 | 10 | 0
| Intermittent Controller (s) | 0 | 10 | 0
| Chemical Pump | 0 | 1 | 0
| ESD | 0 | 0 | 0
| Labour - installation - Controller | 0 | 20 | 0
| Labour - installation - Pump | 0 | 1 | 0
| Total |  |  | 0
|  | Unit Cost | Number | Total
OPEX |  | USD/controller | # | USD
| Maintenance costs - wet gas sites | 200 | 21 | 4200
| Maintenance costs - dry gas sites | 80 | 0 | 0
| Maintenance costs - Total |  |  | 4200
OPEX OVER TIME
[5 empty] | 0 | 1 | 2 | 3 | 4 | 5 | 6 | 7 | 8 | 9 | 10 | 11 | 12 | 13 | 14 | 15
[5 empty] | USD | USD | USD | USD | USD | USD | USD | USD | USD | USD | USD | USD | USD | USD | USD | USD
[6 empty] | 4200 | 4200 | 4200 | 4200 | 4200 | 4200 | 4200 | 4200 | 4200 | 4200 | 4200 | 4200 | 4200 | 4200 | 4200
PROJECT COSTS - INSTRUMENT AIR
SIZING
|  | Value | Unit
| Instrument air use (dry) | 99.3 | cf/h
| Instrument air supply (wet) | 119.6386 | cf/h
| Utility air supply | 198.6 | cf/h
| Total air supply required | 318.2386 | cf/h
| Total air supply required | 5.304 | cfm
| Minimum sizing of the compressor (theoretical) | 5.3102 | HP
| Minimum sizing of the compressor (theoretical) | 3.9598 | kW
| Energy consumption compressor | 17343.9474 | kWh
CAPEX
|  | Unit Cost | Unit | Number | OPEX OVER TIME 0: Unit; OPEX OVER TIME 1: Total
| Level Controller & Level Control Valve (only for new sites) | 0 | USD/Unit | 10 | OPEX OVER TIME 0: Units; OPEX OVER TIME 1: 0
| Pressure Controller & Control Valve (only for new sites) | 0 | USD/Unit | 10 | OPEX OVER TIME 0: Units; OPEX OVER TIME 1: 0
| Chemical Pump (only for new sites) | 0 | USD/Unit | 1 | OPEX OVER TIME 0: Units; OPEX OVER TIME 1: 0
| ESD (only for new sites) | 0 | USD/Unit | 0 | OPEX OVER TIME 0: Units; OPEX OVER TIME 1: 0
| Labour - installation - Controller (only for new sites) | 0 | USD/Unit | 20 | OPEX OVER TIME 0: Units; OPEX OVER TIME 1: 0
| Labour - installation - Pump (only for new sites) | 0 | USD/Unit | 1 | OPEX OVER TIME 0: Units; OPEX OVER TIME 1: 0
| Compressor Package - Main | 32000 | USD/package | 10 | OPEX OVER TIME 0: HP; OPEX OVER TIME 1: 32000
Other supply-R | Other supply | 1400 | USD/controller | 20 | OPEX OVER TIME 0: Units; OPEX OVER TIME 1: 28000
Installation-R | Installation | 100% | % | 60000 | OPEX OVER TIME 0: USD; OPEX OVER TIME 1: 60000
| Total - Air system only |  |  |  | OPEX OVER TIME 1: 120000
| Total |  |  |  | OPEX OVER TIME 1: 120000
OPEX OVER TIME
OPEX |  | Unit Cost | Frequency |  | 0 | 1 | 2 | 3 | 4 | 5 | 6 | 7 | 8 | 9 | 10 | 11 | 12 | 13 | 14 | 15
|  | USD/year | every X years |  | USD | USD | USD | USD | USD | USD | USD | USD | USD | USD | USD | USD | USD | USD | USD | USD
| Electricity costs | 1734.3947 | 1 |  | 1734.3947 | 1734.3947 | 1734.3947 | 1734.3947 | 1734.3947 | 1734.3947 | 1734.3947 | 1734.3947 | 1734.3947 | 1734.3947 | 1734.3947 | 1734.3947 | 1734.3947 | 1734.3947 | 1734.3947 | 1734.3947
| Compressor replacement | 10000 | 6 |  |  | 0 | 0 | 0 | 0 | 0 | 10000 | 0 | 0 | 0 | 0 | 0 | 10000 | 0 | 0 | 0
| Compressor maintenance | 1280 | 1 |  |  | 1280 | 1280 | 1280 | 1280 | 1280 | 0 | 1280 | 1280 | 1280 | 1280 | 1280 | 0 | 1280 | 1280 | 1280
| Total OPEX |  |  |  | 1734.3947 | 3014.3947 | 3014.3947 | 3014.3947 | 3014.3947 | 3014.3947 | 11734.3947 | 3014.3947 | 3014.3947 | 3014.3947 | 3014.3947 | 3014.3947 | 11734.3947 | 3014.3947 | 3014.3947 | 3014.3947
SUMMARY - ELECTRONIC CONTROLLERS
Year of project termination |  |  |  |  | 0 | 1 | 2 | 3 | 4 | 5 | 6 | 7 | 8 | 9 | 10 | 11 | 12 | 13 | 14 | 15
9 |  |  | CAPEX - PROJECT | USD | 0: 108000
|  |  | CAPEX - BASELINE | USD | 0: 0
|  |  | DIFFERENCE | USD | 0: 108000
|  |  | OPEX - PROJECT | USD | 21.6547 | 1701.6547 | 1701.6547 | 1701.6547 | 1701.6547 | 1701.6547 | 1701.6547 | 1701.6547 | 1701.6547 | 1701.6547 | 1701.6547 | 1701.6547 | 1701.6547 | 1701.6547 | 1701.6547 | 1701.6547
|  |  | OPEX - BASELINE | USD | 0 | 4200 | 4200 | 4200 | 4200 | 4200 | 4200 | 4200 | 4200 | 4200 | 4200 | 4200 | 4200 | 4200 | 4200 | 4200
|  |  | DIFFERENCE | USD | 21.6547 | -2498.3453 | -2498.3453 | -2498.3453 | -2498.3453 | -2498.3453 | -2498.3453 | -2498.3453 | -2498.3453 | -2498.3453 | -2498.3453 | -2498.3453 | -2498.3453 | -2498.3453 | -2498.3453 | -2498.3453
|  |  | TOTAL COSTS | USD | 108021.6547 | -2498.3453 | -2498.3453 | -2498.3453 | -2498.3453 | -2498.3453 | -2498.3453 | -2498.3453 | -2498.3453 | -2498.3453 | -2498.3453 | -2498.3453 | -2498.3453 | -2498.3453 | -2498.3453 | -2498.3453
|  |  | GAS SAVING | Mscf | 869.868 | 869.868 | 869.868 | 869.868 | 869.868 | 869.868 | 869.868 | 869.868 | 869.868 | 869.868 | 869.868 | 869.868 | 869.868 | 869.868 | 869.868 | 869.868
|  |  | GAS SAVING | USD | 1626.6532 | 1626.6532 | 1626.6532 | 1626.6532 | 1626.6532 | 1626.6532 | 1626.6532 | 1626.6532 | 1626.6532 | 1626.6532 | 1626.6532 | 1626.6532 | 1626.6532 | 1626.6532 | 1626.6532 | 1626.6532
|  |  | VOC Saving | tVOC | 5.0191 | 5.0191 | 5.0191 | 5.0191 | 5.0191 | 5.0191 | 5.0191 | 5.0191 | 5.0191 | 5.0191 | 5.0191 | 5.0191 | 5.0191 | 5.0191 | 5.0191 | 5.0191
|  |  | CH4 Saving | tCH4 | 13.396 | 13.396 | 13.396 | 13.396 | 13.396 | 13.396 | 13.396 | 13.396 | 13.396 | 13.396 | 0 | 0 | 0 | 0 | 0 | 0
|  |  | CASH FLOW | USD | -106395.0016 | 4124.9984 | 4124.9984 | 4124.9984 | 4124.9984 | 4124.9984 | 4124.9984 | 4124.9984 | 4124.9984 | 4124.9984 | 0 | 0 | 0 | 0 | 0 | 0
KEY RESULTS
|  |  | CAPEX | USD | 0: 108000
|  |  | NPV | USD | 0: -74648.5065; 2: 20698.9975
|  |  | ABATEMENT COSTS | USD/tCH4 | 0: 640.7983; 1: 116.493
|  |  | ABATEMENT COSTS | USD/tVOC | 0: 1206.7788; 1: 63.868
SUMMARY - INSTRUMENT AIR
[5 empty] | 0 | 1 | 2 | 3 | 4 | 5 | 6 | 7 | 8 | 9 | 10 | 11 | 12 | 13 | 14 | 15
|  |  | CAPEX - PROJECT | USD | 0: 120000
|  |  | CAPEX - BASELINE | USD | 0: 0
|  |  | DIFFERENCE | USD | 0: 120000
|  |  | OPEX - PROJECT | USD | 1734.3947 | 3014.3947 | 3014.3947 | 3014.3947 | 3014.3947 | 11734.3947 | 3014.3947 | 3014.3947 | 3014.3947 | 3014.3947 | 3014.3947 | 11734.3947 | 3014.3947 | 3014.3947 | 3014.3947 | 0
|  |  | OPEX - BASELINE | USD | 0 | 4200 | 4200 | 4200 | 4200 | 4200 | 4200 | 4200 | 4200 | 4200 | 4200 | 4200 | 4200 | 4200 | 4200 | 4200
|  |  | DIFFERENCE | USD | 1734.3947 | -1185.6053 | -1185.6053 | -1185.6053 | -1185.6053 | 7534.3947 | -1185.6053 | -1185.6053 | -1185.6053 | -1185.6053 | -1185.6053 | 7534.3947 | -1185.6053 | -1185.6053 | -1185.6053 | -4200
|  |  | TOTAL COSTS | USD | 121734.3947 | -1185.6053 | -1185.6053 | -1185.6053 | -1185.6053 | 7534.3947 | -1185.6053 | -1185.6053 | -1185.6053 | -1185.6053 | -1185.6053 | 7534.3947 | -1185.6053 | -1185.6053 | -1185.6053 | -4200
|  |  | GAS SAVING | Mscf | 869.868 | 869.868 | 869.868 | 869.868 | 869.868 | 869.868 | 869.868 | 869.868 | 869.868 | 869.868 | 869.868 | 869.868 | 869.868 | 869.868 | 869.868 | 869.868
|  |  | GAS SAVING | USD | 1626.6532 | 1626.6532 | 1626.6532 | 1626.6532 | 1626.6532 | 1626.6532 | 1626.6532 | 1626.6532 | 1626.6532 | 1626.6532 | 1626.6532 | 1626.6532 | 1626.6532 | 1626.6532 | 1626.6532 | 1626.6532
|  |  | VOC Saving | t | 5.0191 | 5.0191 | 5.0191 | 5.0191 | 5.0191 | 5.0191 | 5.0191 | 5.0191 | 5.0191 | 5.0191 | 5.0191 | 5.0191 | 5.0191 | 5.0191 | 5.0191 | 5.0191
|  |  | CH4 Saving | tCH4 | 13.396 | 13.396 | 13.396 | 13.396 | 13.396 | 13.396 | 13.396 | 13.396 | 13.396 | 0 | 0 | 0 | 0 | 0 | 0 | 0
|  |  | CASH FLOW | USD | -120107.7416 | 2812.2584 | 2812.2584 | 2812.2584 | 2812.2584 | -5907.7416 | 2812.2584 | 2812.2584 | 2812.2584 | 2812.2584 | 0 | 0 | 0 | 0 | 0 | 0
KEY RESULTS
|  |  | CAPEX | USD | 0: 120000
|  |  | NPV | USD | 0: -105895.5789; 2: 20698.9975
|  |  | ABATEMENT COSTS | USD/tCH4 | 0: 994.8136; 1: 106.4477
|  |  | ABATEMENT COSTS | USD/tVOC | 0: 1799.449; 1: 63.868
MINIMUM EMISSIONS - ELECTRONIC CONTROLLERS
|  |  | CAPEX | USD | 0: 108000
|  |  | OPEX | USD | 21.6547 | -2498.3453 | -2498.3453 | -2498.3453 | -2498.3453 | -2498.3453 | -2498.3453 | -2498.3453 | -2498.3453 | -2498.3453 | -2498.3453 | -2498.3453 | -2498.3453 | -2498.3453 | -2498.3453 | -2498.3453
MSF | 83.8322 |  | Gas saving | MSF | 83.8322 | 83.8322 | 83.8322 | 83.8322 | 83.8322 | 83.8322 | 83.8322 | 83.8322 | 83.8322 | 83.8322 | 83.8322 | 83.8322 | 83.8322 | 83.8322 | 83.8322 | 83.8322
|  |  | Gas saving | USD | 156.7662 | 156.7662 | 156.7662 | 156.7662 | 156.7662 | 156.7662 | 156.7662 | 156.7662 | 156.7662 | 156.7662 | 156.7662 | 156.7662 | 156.7662 | 156.7662 | 156.7662 | 156.7662
|  |  | Cash Flow | USD | -107864.8885 | 2655.1115 | 2655.1115 | 2655.1115 | 2655.1115 | 2655.1115 | 2655.1115 | 2655.1115 | 2655.1115 | 2655.1115 | 0 | 0 | 0 | 0 | 0 | 0
|  |  | NPV | USD | 0: -87430.8242
|  |  | CH4 Saving | tCH4 | 1.291 | 1.291 | 1.291 | 1.291 | 1.291 | 1.291 | 1.291 | 1.291 | 1.291 | 1.291 | 0 | 0 | 0 | 0 | 0 | 0
|  |  | Abatement cost | USD/tCH4 | 0: 7787.6669
[5 empty] | 1 | 1 | 1 | 1 | 1 | 1 | 1 | 1 | 1 | 1 | 0 | 0 | 0 | 0 | 0 | 0
|  |  | Emission minimum total | Mscf | 0: 83.8322
|  |  | Emission minimum total | scf/h | 0: 9.5699
|  |  | Number of controllers | # | 0: 20
|  |  | Number of ESD | # | 0: 0
|  |  | Number of pump | # | bar: 0
|  |  | Emission from pump + ESD | scf/h | 0: 13.3
|  |  | Emission per controller | scfh | 0: 0
MINIMUM EMISSIONS - INSTRUMENT AIR
|  |  | CAPEX | USD | 0: 120000
|  |  | OPEX | USD | 1734.3947 | -1185.6053 | -1185.6053 | -1185.6053 | -1185.6053 | 7534.3947 | -1185.6053 | -1185.6053 | -1185.6053 | -1185.6053 | -1185.6053 | 7534.3947 | -1185.6053 | -1185.6053 | -1185.6053 | -4200
MSF | 247.6319 |  | Gas saving | MSF | 247.6319 | 247.6319 | 247.6319 | 247.6319 | 247.6319 | 247.6319 | 247.6319 | 247.6319 | 247.6319 | 247.6319 | 247.6319 | 247.6319 | 247.6319 | 247.6319 | 247.6319 | 247.6319
|  |  | GAS SAVING | USD | 463.0717 | 463.0717 | 463.0717 | 463.0717 | 463.0717 | 463.0717 | 463.0717 | 463.0717 | 463.0717 | 463.0717 | 463.0717 | 463.0717 | 463.0717 | 463.0717 | 463.0717 | 463.0717
|  |  | Gas flow | USD | -121271.323 | 1648.677 | 1648.677 | 1648.677 | 1648.677 | -7071.323 | 1648.677 | 1648.677 | 1648.677 | 1648.677 | 1648.677 | -7071.323 | 1648.677 | 1648.677 | 1648.677 | 4663.0717
|  |  | NPV | USD | 0: -113640.0904
|  |  | CH4 Saving | tCH4 | 3.8135 | 3.8135 | 3.8135 | 3.8135 | 3.8135 | 3.8135 | 3.8135 | 3.8135 | 3.8135 | 3.8135 | 0 | 0 | 0 | 0 | 0 | 0
|  |  | Abatement cost | USD/tCH4 | 0: 3426.7195
[5 empty] | 1 | 1 | 1 | 1 | 1 | 1 | 1 | 1 | 1 | 1 | 1 | 1 | 1 | 1 | 1 | 1
|  |  | Emission minimum Total | Mscf | 0: 247.6319
|  |  | Emission minimum Total | scf/h | 0: 28.2685
|  |  | Number of controllers | # | 0: 20
|  |  | Number of ESD | # | 0: 0
|  |  | Number of pump | # | bar: 0
|  |  | Emission from pump + ESD | scf/h | 0: 13.3
|  |  | Emission per controller | scfh | 0: 0.74842
Back to HOME tab