## Emissions
County | Industry Segment | Emission Source | Pollutant | 2020 Emissions (metric tons) | Emission Source (General) | Projections Commodity | 2025 Growth Factor Reference Case | 2025 Growth Factor High Oil Price Case | 2025 Growth Factor Low Oil Price Case | 2030 Growth Factor Reference Case | 2030 Growth Factor High Oil Price Case | 2030 Growth Factor Low Oil Price Case | County Subject to Part 50? | Part 50 2025 Reduction % | Part 50 2030 Reduction % | 2025 Emissions Reference Case | 2025 Emissions High Oil Price Case | 2025 Emissions Low Oil Price Case | 2030 Emissions Reference Case | 2030 Emissions High Oil Price Case | 2030 Emissions Low Oil Price Case | Year | Pollutant | Reference Case (MT) | High Oil Price Case (MT) | Low Oil Price Case (MT) | Reference Case (% Change from 2020) | High Oil Price Case (% Change from 2020) | Low Oil Price Case (% Change from 2020)
Chaves | Processing | Acid Gas Removal Units | CO2 | 62895 | Acid Gas Removal Units | Gas | 8.957% | 14.74% | -0.9785% | 12.35% | 23.18% | 2.724% | Yes | 0% | 0% | 68528.5405 | 72166.6434 | 62279.5954 | 70665.0735 | 77476.4365 | 64608.3412 | 2020 | CH4 | 547212.227 | NA | NA | NA | NA | NA
Eddy | G&B | Acid Gas Removal Units | CO2 | 12681.6778 | Acid Gas Removal Units | Gas | 8.957% | 14.74% | -0.9785% | 12.35% | 23.18% | 2.724% | Yes | 0% | 0% | 13817.5829 | 14551.1427 | 12557.5923 | 14248.3774 | 15621.7697 | 13027.1432 | 2020 | CO2 | 18177400.0892 | NA | NA | NA | NA | NA
Eddy | Processing | Acid Gas Removal Units | CO2 | 282693.5 | Acid Gas Removal Units | Gas | 8.957% | 14.74% | -0.9785% | 12.35% | 23.18% | 2.724% | Yes | 0% | 0% | 308014.5159 | 324366.6588 | 279927.4476 | 317617.5683 | 348232.5306 | 290394.4369 | 2025 | CH4 | 283012.5815 | 315169.9342 | 253740.7935 | -48.28% | -42.4% | -53.63%
Lea | G&B | Acid Gas Removal Units | CO2 | 84950.6213 | Acid Gas Removal Units | Gas | 8.957% | 14.74% | -0.9785% | 12.35% | 23.18% | 2.724% | Yes | 0% | 0% | 92559.6963 | 97473.5861 | 84119.4106 | 95445.4552 | 104645.3839 | 87264.7862 | 2025 | CO2 | 20255314.2271 | 22748155.7832 | 18121630.8035 | 11.43% | 25.15% | -0.3068%
Lea | Processing | Acid Gas Removal Units | CO2 | 908193.8757 | Acid Gas Removal Units | Gas | 8.957% | 14.74% | -0.9785% | 12.35% | 23.18% | 2.724% | Yes | 0% | 0% | 989541.3123 | 1042074.9436 | 899307.5311 | 1020392.5113 | 1118747.5186 | 932934.2528 | 2030 | CH4 | 265258.1194 | 312795.7439 | 236092.5575 | -51.53% | -42.84% | -56.86%
San Juan | Processing | Acid Gas Removal Units | CO2 | 695958.9 | Acid Gas Removal Units | Gas | 8.957% | 14.74% | -0.9785% | 12.35% | 23.18% | 2.724% | Yes | 0% | 0% | 758296.3303 | 798553.4265 | 689149.1969 | 781937.9415 | 857308.4594 | 714917.7215 | 2030 | CO2 | 20785259.9197 | 24891312.3987 | 18388352.9775 | 14.35% | 36.94% | 1.161%
Chaves | Production | Associated Gas | CH4 | 14.4102 | Associated Gas | Oil | 15.69% | 42.95% | 0.8669% | 17.78% | 60.46% | -1.483% | Yes | 95% | 95% | 0.83354 | 1.0299 | 0.72676 | 0.84862 | 1.1561 | 0.70983
Chaves | Production | Associated Gas | CO2 | 3081.215 | Associated Gas | Oil | 15.69% | 42.95% | 0.8669% | 17.78% | 60.46% | -1.483% | Yes | 0% | 0% | 3564.5585 | 4404.5096 | 3107.9267 | 3629.0704 | 4944.068 | 3035.5226
Colfax | Production | Associated Gas | CH4 | 0 | Associated Gas | Oil | 15.69% | 42.95% | 0.8669% | 17.78% | 60.46% | -1.483% | No | 0% | 0% | 0 | 0 | 0 | 0 | 0 | 0
Colfax | Production | Associated Gas | CO2 | 0 | Associated Gas | Oil | 15.69% | 42.95% | 0.8669% | 17.78% | 60.46% | -1.483% | No | 0% | 0% | 0 | 0 | 0 | 0 | 0 | 0
Eddy | Production | Associated Gas | CH4 | 1847.7266 | Associated Gas | Oil | 15.69% | 42.95% | 0.8669% | 17.78% | 60.46% | -1.483% | Yes | 95% | 95% | 106.8788 | 132.0636 | 93.1872 | 108.8131 | 148.2416 | 91.0163
Eddy | Production | Associated Gas | CO2 | 404421.7297 | Associated Gas | Oil | 15.69% | 42.95% | 0.8669% | 17.78% | 60.46% | -1.483% | Yes | 0% | 0% | 467862.4841 | 578109.4037 | 407927.7394 | 476329.9224 | 648928.5916 | 398424.4214
Harding | Production | Associated Gas | CH4 | 0 | Associated Gas | Oil | 15.69% | 42.95% | 0.8669% | 17.78% | 60.46% | -1.483% | No | 0% | 0% | 0 | 0 | 0 | 0 | 0 | 0
Harding | Production | Associated Gas | CO2 | 0 | Associated Gas | Oil | 15.69% | 42.95% | 0.8669% | 17.78% | 60.46% | -1.483% | No | 0% | 0% | 0 | 0 | 0 | 0 | 0 | 0
Lea | Production | Associated Gas | CH4 | 1415.9335 | Associated Gas | Oil | 15.69% | 42.95% | 0.8669% | 17.78% | 60.46% | -1.483% | Yes | 95% | 95% | 81.9024 | 101.2018 | 71.4104 | 83.3847 | 113.5992 | 69.7468
Lea | Production | Associated Gas | CO2 | 285521.0928 | Associated Gas | Oil | 15.69% | 42.95% | 0.8669% | 17.78% | 60.46% | -1.483% | Yes | 0% | 0% | 330310.1637 | 408144.3123 | 287996.3301 | 336288.1616 | 458142.5454 | 281287.0028
McKinley | Production | Associated Gas | CH4 | 0.45374 | Associated Gas | Oil | 15.69% | 42.95% | 0.8669% | 17.78% | 60.46% | -1.483% | No | 0% | 0% | 0.52491 | 0.64861 | 0.45767 | 0.53441 | 0.72806 | 0.44701
McKinley | Production | Associated Gas | CO2 | 1.2183 | Associated Gas | Oil | 15.69% | 42.95% | 0.8669% | 17.78% | 60.46% | -1.483% | No | 0% | 0% | 1.4095 | 1.7416 | 1.2289 | 1.435 | 1.9549 | 1.2003
Rio Arriba | Production | Associated Gas | CH4 | 95.1778 | Associated Gas | Oil | 15.69% | 42.95% | 0.8669% | 17.78% | 60.46% | -1.483% | Yes | 95% | 95% | 5.5054 | 6.8027 | 4.8001 | 5.605 | 7.636 | 4.6883
Rio Arriba | Production | Associated Gas | CO2 | 79.3387 | Associated Gas | Oil | 15.69% | 42.95% | 0.8669% | 17.78% | 60.46% | -1.483% | Yes | 0% | 0% | 91.7844 | 113.4125 | 80.0265 | 93.4455 | 127.3056 | 78.1622
Roosevelt | Production | Associated Gas | CH4 | 8.5047 | Associated Gas | Oil | 15.69% | 42.95% | 0.8669% | 17.78% | 60.46% | -1.483% | No | 0% | 0% | 9.8388 | 12.1572 | 8.5784 | 10.0168 | 13.6465 | 8.3785
Roosevelt | Production | Associated Gas | CO2 | 1718.29 | Associated Gas | Oil | 15.69% | 42.95% | 0.8669% | 17.78% | 60.46% | -1.483% | No | 0% | 0% | 1987.8344 | 2456.2469 | 1733.1862 | 2023.8105 | 2757.1404 | 1692.8089
San Juan | Production | Associated Gas | CH4 | 256.4902 | Associated Gas | Oil | 15.69% | 42.95% | 0.8669% | 17.78% | 60.46% | -1.483% | Yes | 95% | 95% | 14.8363 | 18.3323 | 12.9357 | 15.1048 | 20.578 | 12.6343
San Juan | Production | Associated Gas | CO2 | 581.0661 | Associated Gas | Oil | 15.69% | 42.95% | 0.8669% | 17.78% | 60.46% | -1.483% | Yes | 0% | 0% | 672.2167 | 830.6176 | 586.1035 | 684.3826 | 932.3693 | 572.4493
Sandoval | Production | Associated Gas | CH4 | 12.364 | Associated Gas | Oil | 15.69% | 42.95% | 0.8669% | 17.78% | 60.46% | -1.483% | Yes | 95% | 95% | 0.71518 | 0.8837 | 0.62356 | 0.72812 | 0.99196 | 0.60903
Sandoval | Production | Associated Gas | CO2 | 350.5498 | Associated Gas | Oil | 15.69% | 42.95% | 0.8669% | 17.78% | 60.46% | -1.483% | Yes | 0% | 0% | 405.5398 | 501.101 | 353.5888 | 412.8793 | 562.4866 | 345.3514
Union | Production | Associated Gas | CH4 | 0 | Associated Gas | Oil | 15.69% | 42.95% | 0.8669% | 17.78% | 60.46% | -1.483% | No | 0% | 0% | 0 | 0 | 0 | 0 | 0 | 0
Union | Production | Associated Gas | CO2 | 0 | Associated Gas | Oil | 15.69% | 42.95% | 0.8669% | 17.78% | 60.46% | -1.483% | No | 0% | 0% | 0 | 0 | 0 | 0 | 0 | 0
Chaves | G&B | Centrifugal Compressors | CH4 | 0 | Centrifugal Compressors | Gas | 8.957% | 14.74% | -0.9785% | 12.35% | 23.18% | 2.724% | Yes | 51.3% | 51.3% | 0 | 0 | 0 | 0 | 0 | 0
Chaves | G&B | Centrifugal Compressors | CO2 | 0 | Centrifugal Compressors | Gas | 8.957% | 14.74% | -0.9785% | 12.35% | 23.18% | 2.724% | Yes | 0% | 0% | 0 | 0 | 0 | 0 | 0 | 0
Chaves | Processing | Centrifugal Compressors | CH4 | 37 | Centrifugal Compressors | Gas | 8.957% | 14.74% | -0.9785% | 12.35% | 23.18% | 2.724% | Yes | 51.3% | 51.3% | 19.633 | 20.6753 | 17.8427 | 20.2451 | 22.1965 | 18.5099
Chaves | Processing | Centrifugal Compressors | CO2 | 1.2 | Centrifugal Compressors | Gas | 8.957% | 14.74% | -0.9785% | 12.35% | 23.18% | 2.724% | Yes | 0% | 0% | 1.3075 | 1.3769 | 1.1883 | 1.3482 | 1.4782 | 1.2327
Chaves | Production | Centrifugal Compressors | CH4 | 0 | Centrifugal Compressors | Gas | 8.957% | 14.74% | -0.9785% | 12.35% | 23.18% | 2.724% | Yes | 51.3% | 51.3% | 0 | 0 | 0 | 0 | 0 | 0
Chaves | Production | Centrifugal Compressors | CO2 | 0 | Centrifugal Compressors | Gas | 8.957% | 14.74% | -0.9785% | 12.35% | 23.18% | 2.724% | Yes | 0% | 0% | 0 | 0 | 0 | 0 | 0 | 0
Chaves | Transmission | Centrifugal Compressors | CH4 | 143.47 | Centrifugal Compressors | Gas | 8.957% | 14.74% | -0.9785% | 12.35% | 23.18% | 2.724% | Yes | 51.3% | 51.3% | 76.1282 | 80.1697 | 69.1862 | 78.5016 | 86.0684 | 71.7732
Chaves | Transmission | Centrifugal Compressors | CO2 | 4.1 | Centrifugal Compressors | Gas | 8.957% | 14.74% | -0.9785% | 12.35% | 23.18% | 2.724% | Yes | 0% | 0% | 4.4672 | 4.7044 | 4.0599 | 4.6065 | 5.0505 | 4.2117
Colfax | G&B | Centrifugal Compressors | CH4 | 3.3208 | Centrifugal Compressors | Gas | 8.957% | 14.74% | -0.9785% | 12.35% | 23.18% | 2.724% | No | 0% | 0% | 3.6182 | 3.8103 | 3.2883 | 3.731 | 4.0906 | 3.4112
Colfax | G&B | Centrifugal Compressors | CO2 | 0.11341 | Centrifugal Compressors | Gas | 8.957% | 14.74% | -0.9785% | 12.35% | 23.18% | 2.724% | No | 0% | 0% | 0.12357 | 0.13013 | 0.1123 | 0.12742 | 0.1397 | 0.1165
Colfax | Production | Centrifugal Compressors | CH4 | 0 | Centrifugal Compressors | Gas | 8.957% | 14.74% | -0.9785% | 12.35% | 23.18% | 2.724% | No | 0% | 0% | 0 | 0 | 0 | 0 | 0 | 0
Colfax | Production | Centrifugal Compressors | CO2 | 0 | Centrifugal Compressors | Gas | 8.957% | 14.74% | -0.9785% | 12.35% | 23.18% | 2.724% | No | 0% | 0% | 0 | 0 | 0 | 0 | 0 | 0
Dona Ana | Transmission | Centrifugal Compressors | CH4 | 50.57 | Centrifugal Compressors | Gas | 8.957% | 14.74% | -0.9785% | 12.35% | 23.18% | 2.724% | Yes | 51.3% | 51.3% | 26.8335 | 28.2581 | 24.3866 | 27.6701 | 30.3372 | 25.2985
Dona Ana | Transmission | Centrifugal Compressors | CO2 | 1.5 | Centrifugal Compressors | Gas | 8.957% | 14.74% | -0.9785% | 12.35% | 23.18% | 2.724% | Yes | 0% | 0% | 1.6344 | 1.7211 | 1.4853 | 1.6853 | 1.8478 | 1.5409
Eddy | G&B | Centrifugal Compressors | CH4 | 0.028774 | Centrifugal Compressors | Gas | 8.957% | 14.74% | -0.9785% | 12.35% | 23.18% | 2.724% | Yes | 51.3% | 51.3% | 0.015268 | 0.016079 | 0.013876 | 0.015744 | 0.017262 | 0.014395
Eddy | G&B | Centrifugal Compressors | CO2 | 0.00061146 | Centrifugal Compressors | Gas | 8.957% | 14.74% | -0.9785% | 12.35% | 23.18% | 2.724% | Yes | 0% | 0% | 0.00066623 | 0.0007016 | 0.00060548 | 0.000687 | 0.00075322 | 0.00062812
Eddy | Processing | Centrifugal Compressors | CH4 | 118.16 | Centrifugal Compressors | Gas | 8.957% | 14.74% | -0.9785% | 12.35% | 23.18% | 2.724% | Yes | 51.3% | 51.3% | 62.6982 | 66.0267 | 56.9809 | 64.6529 | 70.8848 | 59.1115
Eddy | Processing | Centrifugal Compressors | CO2 | 3.7 | Centrifugal Compressors | Gas | 8.957% | 14.74% | -0.9785% | 12.35% | 23.18% | 2.724% | Yes | 0% | 0% | 4.0314 | 4.2454 | 3.6638 | 4.1571 | 4.5578 | 3.8008
Eddy | Production | Centrifugal Compressors | CH4 | 0 | Centrifugal Compressors | Gas | 8.957% | 14.74% | -0.9785% | 12.35% | 23.18% | 2.724% | Yes | 51.3% | 51.3% | 0 | 0 | 0 | 0 | 0 | 0
Eddy | Production | Centrifugal Compressors | CO2 | 0 | Centrifugal Compressors | Gas | 8.957% | 14.74% | -0.9785% | 12.35% | 23.18% | 2.724% | Yes | 0% | 0% | 0 | 0 | 0 | 0 | 0 | 0
Eddy | Transmission | Centrifugal Compressors | CH4 | 297.3524 | Centrifugal Compressors | Gas | 8.957% | 14.74% | -0.9785% | 12.35% | 23.18% | 2.724% | Yes | 51.3% | 51.3% | 157.7814 | 166.1578 | 143.3937 | 162.7006 | 178.3832 | 148.7554
Eddy | Transmission | Centrifugal Compressors | CO2 | 6.7405 | Centrifugal Compressors | Gas | 8.957% | 14.74% | -0.9785% | 12.35% | 23.18% | 2.724% | Yes | 0% | 0% | 7.3443 | 7.7342 | 6.6746 | 7.5732 | 8.3032 | 6.9241
Harding | Production | Centrifugal Compressors | CH4 | 0 | Centrifugal Compressors | Gas | 8.957% | 14.74% | -0.9785% | 12.35% | 23.18% | 2.724% | No | 0% | 0% | 0 | 0 | 0 | 0 | 0 | 0
Harding | Production | Centrifugal Compressors | CO2 | 0 | Centrifugal Compressors | Gas | 8.957% | 14.74% | -0.9785% | 12.35% | 23.18% | 2.724% | No | 0% | 0% | 0 | 0 | 0 | 0 | 0 | 0
Hidalgo | Transmission | Centrifugal Compressors | CH4 | 114.2943 | Centrifugal Compressors | Gas | 8.957% | 14.74% | -0.9785% | 12.35% | 23.18% | 2.724% | No | 0% | 0% | 124.5317 | 131.143 | 113.176 | 128.4143 | 140.7921 | 117.4079
Hidalgo | Transmission | Centrifugal Compressors | CO2 | 2.5 | Centrifugal Compressors | Gas | 8.957% | 14.74% | -0.9785% | 12.35% | 23.18% | 2.724% | No | 0% | 0% | 2.7239 | 2.8685 | 2.4755 | 2.8089 | 3.0796 | 2.5681
Lea | G&B | Centrifugal Compressors | CH4 | 0.55151 | Centrifugal Compressors | Gas | 8.957% | 14.74% | -0.9785% | 12.35% | 23.18% | 2.724% | Yes | 51.3% | 51.3% | 0.29264 | 0.30818 | 0.26596 | 0.30177 | 0.33085 | 0.2759
Lea | G&B | Centrifugal Compressors | CO2 | 0.01172 | Centrifugal Compressors | Gas | 8.957% | 14.74% | -0.9785% | 12.35% | 23.18% | 2.724% | Yes | 0% | 0% | 0.012769 | 0.013447 | 0.011605 | 0.013167 | 0.014437 | 0.012039
Lea | Processing | Centrifugal Compressors | CH4 | 0 | Centrifugal Compressors | Gas | 8.957% | 14.74% | -0.9785% | 12.35% | 23.18% | 2.724% | Yes | 51.3% | 51.3% | 0 | 0 | 0 | 0 | 0 | 0
Lea | Processing | Centrifugal Compressors | CO2 | 0 | Centrifugal Compressors | Gas | 8.957% | 14.74% | -0.9785% | 12.35% | 23.18% | 2.724% | Yes | 0% | 0% | 0 | 0 | 0 | 0 | 0 | 0
Lea | Production | Centrifugal Compressors | CH4 | 0 | Centrifugal Compressors | Gas | 8.957% | 14.74% | -0.9785% | 12.35% | 23.18% | 2.724% | Yes | 51.3% | 51.3% | 0 | 0 | 0 | 0 | 0 | 0
Lea | Production | Centrifugal Compressors | CO2 | 0 | Centrifugal Compressors | Gas | 8.957% | 14.74% | -0.9785% | 12.35% | 23.18% | 2.724% | Yes | 0% | 0% | 0 | 0 | 0 | 0 | 0 | 0
Lea | Transmission | Centrifugal Compressors | CH4 | 386.0522 | Centrifugal Compressors | Gas | 8.957% | 14.74% | -0.9785% | 12.35% | 23.18% | 2.724% | Yes | 51.3% | 51.3% | 204.8474 | 215.7225 | 186.1678 | 211.2339 | 231.5947 | 193.129
Lea | Transmission | Centrifugal Compressors | CO2 | 7.2633 | Centrifugal Compressors | Gas | 8.957% | 14.74% | -0.9785% | 12.35% | 23.18% | 2.724% | Yes | 0% | 0% | 7.9139 | 8.334 | 7.1922 | 8.1606 | 8.9472 | 7.4612
Lincoln | Transmission | Centrifugal Compressors | CH4 | 8.08 | Centrifugal Compressors | Gas | 8.957% | 14.74% | -0.9785% | 12.35% | 23.18% | 2.724% | No | 0% | 0% | 8.8037 | 9.2711 | 8.0009 | 9.0782 | 9.9532 | 8.3001
Lincoln | Transmission | Centrifugal Compressors | CO2 | 0.2 | Centrifugal Compressors | Gas | 8.957% | 14.74% | -0.9785% | 12.35% | 23.18% | 2.724% | No | 0% | 0% | 0.21791 | 0.22948 | 0.19804 | 0.22471 | 0.24637 | 0.20545
Luna | Transmission | Centrifugal Compressors | CH4 | 166.2059 | Centrifugal Compressors | Gas | 8.957% | 14.74% | -0.9785% | 12.35% | 23.18% | 2.724% | No | 0% | 0% | 181.0931 | 190.7071 | 164.5797 | 186.7391 | 204.7388 | 170.7336
Luna | Transmission | Centrifugal Compressors | CO2 | 3.8886 | Centrifugal Compressors | Gas | 8.957% | 14.74% | -0.9785% | 12.35% | 23.18% | 2.724% | No | 0% | 0% | 4.2369 | 4.4618 | 3.8506 | 4.369 | 4.7901 | 3.9945
McKinley | G&B | Centrifugal Compressors | CH4 | 3.3208 | Centrifugal Compressors | Gas | 8.957% | 14.74% | -0.9785% | 12.35% | 23.18% | 2.724% | No | 0% | 0% | 3.6182 | 3.8103 | 3.2883 | 3.731 | 4.0906 | 3.4112
McKinley | G&B | Centrifugal Compressors | CO2 | 0.11341 | Centrifugal Compressors | Gas | 8.957% | 14.74% | -0.9785% | 12.35% | 23.18% | 2.724% | No | 0% | 0% | 0.12357 | 0.13013 | 0.1123 | 0.12742 | 0.1397 | 0.1165
McKinley | Production | Centrifugal Compressors | CH4 | 0 | Centrifugal Compressors | Gas | 8.957% | 14.74% | -0.9785% | 12.35% | 23.18% | 2.724% | No | 0% | 0% | 0 | 0 | 0 | 0 | 0 | 0
McKinley | Production | Centrifugal Compressors | CO2 | 0 | Centrifugal Compressors | Gas | 8.957% | 14.74% | -0.9785% | 12.35% | 23.18% | 2.724% | No | 0% | 0% | 0 | 0 | 0 | 0 | 0 | 0
McKinley | Transmission | Centrifugal Compressors | CH4 | 264.8642 | Centrifugal Compressors | Gas | 8.957% | 14.74% | -0.9785% | 12.35% | 23.18% | 2.724% | No | 0% | 0% | 288.5883 | 303.9091 | 262.2726 | 297.5857 | 326.2698 | 272.0795
McKinley | Transmission | Centrifugal Compressors | CO2 | 4.4203 | Centrifugal Compressors | Gas | 8.957% | 14.74% | -0.9785% | 12.35% | 23.18% | 2.724% | No | 0% | 0% | 4.8162 | 5.0719 | 4.377 | 4.9663 | 5.445 | 4.5407
Rio Arriba | G&B | Centrifugal Compressors | CH4 | 137.8957 | Centrifugal Compressors | Gas | 8.957% | 14.74% | -0.9785% | 12.35% | 23.18% | 2.724% | Yes | 51.3% | 51.3% | 73.1704 | 77.0549 | 66.4981 | 75.4516 | 82.7243 | 68.9846
Rio Arriba | G&B | Centrifugal Compressors | CO2 | 4.7094 | Centrifugal Compressors | Gas | 8.957% | 14.74% | -0.9785% | 12.35% | 23.18% | 2.724% | Yes | 0% | 0% | 5.1312 | 5.4036 | 4.6633 | 5.2912 | 5.8012 | 4.8377
Rio Arriba | Production | Centrifugal Compressors | CH4 | 0 | Centrifugal Compressors | Gas | 8.957% | 14.74% | -0.9785% | 12.35% | 23.18% | 2.724% | Yes | 51.3% | 51.3% | 0 | 0 | 0 | 0 | 0 | 0
Rio Arriba | Production | Centrifugal Compressors | CO2 | 0 | Centrifugal Compressors | Gas | 8.957% | 14.74% | -0.9785% | 12.35% | 23.18% | 2.724% | Yes | 0% | 0% | 0 | 0 | 0 | 0 | 0 | 0
Roosevelt | Production | Centrifugal Compressors | CH4 | 0 | Centrifugal Compressors | Gas | 8.957% | 14.74% | -0.9785% | 12.35% | 23.18% | 2.724% | No | 0% | 0% | 0 | 0 | 0 | 0 | 0 | 0
Roosevelt | Production | Centrifugal Compressors | CO2 | 0 | Centrifugal Compressors | Gas | 8.957% | 14.74% | -0.9785% | 12.35% | 23.18% | 2.724% | No | 0% | 0% | 0 | 0 | 0 | 0 | 0 | 0
Roosevelt | Transmission | Centrifugal Compressors | CH4 | 35.8632 | Centrifugal Compressors | Gas | 8.957% | 14.74% | -0.9785% | 12.35% | 23.18% | 2.724% | No | 0% | 0% | 39.0755 | 41.15 | 35.5123 | 40.2938 | 44.1776 | 36.8402
Roosevelt | Transmission | Centrifugal Compressors | CO2 | 0.77722 | Centrifugal Compressors | Gas | 8.957% | 14.74% | -0.9785% | 12.35% | 23.18% | 2.724% | No | 0% | 0% | 0.84683 | 0.89179 | 0.76961 | 0.87323 | 0.9574 | 0.79839
San Juan | G&B | Centrifugal Compressors | CH4 | 227.3873 | Centrifugal Compressors | Gas | 8.957% | 14.74% | -0.9785% | 12.35% | 23.18% | 2.724% | Yes | 51.3% | 51.3% | 120.6564 | 127.0619 | 109.6541 | 124.4182 | 136.4108 | 113.7542
San Juan | G&B | Centrifugal Compressors | CO2 | 7.7657 | Centrifugal Compressors | Gas | 8.957% | 14.74% | -0.9785% | 12.35% | 23.18% | 2.724% | Yes | 0% | 0% | 8.4613 | 8.9105 | 7.6897 | 8.7251 | 9.5661 | 7.9773
San Juan | Processing | Centrifugal Compressors | CH4 | 981.22 | Centrifugal Compressors | Gas | 8.957% | 14.74% | -0.9785% | 12.35% | 23.18% | 2.724% | Yes | 51.3% | 51.3% | 520.6558 | 548.2968 | 473.1785 | 536.8884 | 588.6388 | 490.8715
San Juan | Processing | Centrifugal Compressors | CO2 | 31.93 | Centrifugal Compressors | Gas | 8.957% | 14.74% | -0.9785% | 12.35% | 23.18% | 2.724% | Yes | 0% | 0% | 34.79 | 36.6369 | 31.6176 | 35.8746 | 39.3326 | 32.7998
San Juan | Production | Centrifugal Compressors | CH4 | 0 | Centrifugal Compressors | Gas | 8.957% | 14.74% | -0.9785% | 12.35% | 23.18% | 2.724% | Yes | 51.3% | 51.3% | 0 | 0 | 0 | 0 | 0 | 0
San Juan | Production | Centrifugal Compressors | CO2 | 0 | Centrifugal Compressors | Gas | 8.957% | 14.74% | -0.9785% | 12.35% | 23.18% | 2.724% | Yes | 0% | 0% | 0 | 0 | 0 | 0 | 0 | 0
San Juan | Transmission | Centrifugal Compressors | CH4 | 622.7413 | Centrifugal Compressors | Gas | 8.957% | 14.74% | -0.9785% | 12.35% | 23.18% | 2.724% | Yes | 51.3% | 51.3% | 330.4395 | 347.9822 | 300.3076 | 340.7417 | 373.5856 | 311.5366
San Juan | Transmission | Centrifugal Compressors | CO2 | 13.3316 | Centrifugal Compressors | Gas | 8.957% | 14.74% | -0.9785% | 12.35% | 23.18% | 2.724% | Yes | 0% | 0% | 14.5258 | 15.2969 | 13.2012 | 14.9786 | 16.4224 | 13.6948
Sandoval | G&B | Centrifugal Compressors | CH4 | 3.3208 | Centrifugal Compressors | Gas | 8.957% | 14.74% | -0.9785% | 12.35% | 23.18% | 2.724% | Yes | 51.3% | 51.3% | 1.7621 | 1.8556 | 1.6014 | 1.817 | 1.9921 | 1.6613
Sandoval | G&B | Centrifugal Compressors | CO2 | 0.11341 | Centrifugal Compressors | Gas | 8.957% | 14.74% | -0.9785% | 12.35% | 23.18% | 2.724% | Yes | 0% | 0% | 0.12357 | 0.13013 | 0.1123 | 0.12742 | 0.1397 | 0.1165
Sandoval | Production | Centrifugal Compressors | CH4 | 0 | Centrifugal Compressors | Gas | 8.957% | 14.74% | -0.9785% | 12.35% | 23.18% | 2.724% | Yes | 51.3% | 51.3% | 0 | 0 | 0 | 0 | 0 | 0
Sandoval | Production | Centrifugal Compressors | CO2 | 0 | Centrifugal Compressors | Gas | 8.957% | 14.74% | -0.9785% | 12.35% | 23.18% | 2.724% | Yes | 0% | 0% | 0 | 0 | 0 | 0 | 0 | 0
Sandoval | Transmission | Centrifugal Compressors | CH4 | 161.3844 | Centrifugal Compressors | Gas | 8.957% | 14.74% | -0.9785% | 12.35% | 23.18% | 2.724% | Yes | 51.3% | 51.3% | 85.6339 | 90.1801 | 77.8252 | 88.3038 | 96.8153 | 80.7352
Sandoval | Transmission | Centrifugal Compressors | CO2 | 3.4975 | Centrifugal Compressors | Gas | 8.957% | 14.74% | -0.9785% | 12.35% | 23.18% | 2.724% | Yes | 0% | 0% | 3.8107 | 4.013 | 3.4632 | 3.9295 | 4.3083 | 3.5927
Torrance | Transmission | Centrifugal Compressors | CH4 | 18.11 | Centrifugal Compressors | Gas | 8.957% | 14.74% | -0.9785% | 12.35% | 23.18% | 2.724% | No | 0% | 0% | 19.7321 | 20.7797 | 17.9328 | 20.3473 | 22.3086 | 18.6033
Torrance | Transmission | Centrifugal Compressors | CO2 | 0.5 | Centrifugal Compressors | Gas | 8.957% | 14.74% | -0.9785% | 12.35% | 23.18% | 2.724% | No | 0% | 0% | 0.54479 | 0.57371 | 0.49511 | 0.56177 | 0.61592 | 0.51362
Union | Production | Centrifugal Compressors | CH4 | 0 | Centrifugal Compressors | Gas | 8.957% | 14.74% | -0.9785% | 12.35% | 23.18% | 2.724% | No | 0% | 0% | 0 | 0 | 0 | 0 | 0 | 0
Union | Production | Centrifugal Compressors | CO2 | 0 | Centrifugal Compressors | Gas | 8.957% | 14.74% | -0.9785% | 12.35% | 23.18% | 2.724% | No | 0% | 0% | 0 | 0 | 0 | 0 | 0 | 0
Valencia | Transmission | Centrifugal Compressors | CH4 | 62.12 | Centrifugal Compressors | Gas | 8.957% | 14.74% | -0.9785% | 12.35% | 23.18% | 2.724% | Yes | 51.3% | 51.3% | 32.9622 | 34.7121 | 29.9564 | 33.9898 | 37.2661 | 31.0766
Valencia | Transmission | Centrifugal Compressors | CO2 | 1.8 | Centrifugal Compressors | Gas | 8.957% | 14.74% | -0.9785% | 12.35% | 23.18% | 2.724% | Yes | 0% | 0% | 1.9612 | 2.0653 | 1.7824 | 2.0224 | 2.2173 | 1.849
Chaves | G&B | Combustion | CH4 | 382.111 | Combustion | Mix | 12.32% | 28.84% | -0.05577% | 15.07% | 41.82% | 0.6206% | Yes | 0% | 0% | 429.1944 | 492.3283 | 381.8979 | 439.6847 | 541.9139 | 384.4824
Chaves | G&B | Combustion | CO2 | 38975.3204 | Combustion | Mix | 12.32% | 28.84% | -0.05577% | 15.07% | 41.82% | 0.6206% | Yes | 0% | 0% | 43777.8279 | 50217.4846 | 38953.5831 | 44847.8366 | 55275.2215 | 39217.2003
Chaves | Processing | Combustion | CH4 | 0 | Combustion | Gas | 8.957% | 14.74% | -0.9785% | 12.35% | 23.18% | 2.724% | Yes | 0% | 0% | 0 | 0 | 0 | 0 | 0 | 0
Chaves | Processing | Combustion | CO2 | 0 | Combustion | Gas | 8.957% | 14.74% | -0.9785% | 12.35% | 23.18% | 2.724% | Yes | 0% | 0% | 0 | 0 | 0 | 0 | 0 | 0
Chaves | Production | Combustion | CH4 | 34.7386 | Combustion | Mix | 12.32% | 28.84% | -0.05577% | 15.07% | 41.82% | 0.6206% | Yes | 0% | 0% | 39.019 | 44.7587 | 34.7192 | 39.9727 | 49.2666 | 34.9541
Chaves | Production | Combustion | CO2 | 15099.6354 | Combustion | Mix | 12.32% | 28.84% | -0.05577% | 15.07% | 41.82% | 0.6206% | Yes | 0% | 0% | 16960.2002 | 19455.0218 | 15091.214 | 17374.738 | 21414.4664 | 15193.3434
Colfax | G&B | Combustion | CH4 | 120.502 | Combustion | Mix | 12.32% | 28.84% | -0.05577% | 15.07% | 41.82% | 0.6206% | No | 0% | 0% | 135.3502 | 155.26 | 120.4348 | 138.6584 | 170.8973 | 121.2499
Colfax | G&B | Combustion | CO2 | 14323.5165 | Combustion | Mix | 12.32% | 28.84% | -0.05577% | 15.07% | 41.82% | 0.6206% | No | 0% | 0% | 16088.4487 | 18455.0368 | 14315.528 | 16481.6792 | 20313.7663 | 14412.4079
Colfax | Production | Combustion | CH4 | 69.1653 | Combustion | Mix | 12.32% | 28.84% | -0.05577% | 15.07% | 41.82% | 0.6206% | No | 0% | 0% | 77.6878 | 89.1155 | 69.1267 | 79.5866 | 98.0909 | 69.5945
Colfax | Production | Combustion | CO2 | 22901.3894 | Combustion | Mix | 12.32% | 28.84% | -0.05577% | 15.07% | 41.82% | 0.6206% | No | 0% | 0% | 25723.2801 | 29507.1383 | 22888.6168 | 26352.0032 | 32478.9984 | 23043.5149
Eddy | G&B | Combustion | CH4 | 22546.4118 | Combustion | Mix | 12.32% | 28.84% | -0.05577% | 15.07% | 41.82% | 0.6206% | Yes | 0% | 0% | 25324.5624 | 29049.7699 | 22533.8372 | 25943.5402 | 31975.5654 | 22686.3343
Eddy | G&B | Combustion | CO2 | 2299734.0062 | Combustion | Mix | 12.32% | 28.84% | -0.05577% | 15.07% | 41.82% | 0.6206% | Yes | 0% | 0% | 2583105.3688 | 2963076.5272 | 2298451.3965 | 2646241.1025 | 3261507.6718 | 2314006.1006
Eddy | Processing | Combustion | CH4 | 2309.13 | Combustion | Gas | 8.957% | 14.74% | -0.9785% | 12.35% | 23.18% | 2.724% | Yes | 0% | 0% | 2515.9601 | 2649.5296 | 2286.536 | 2594.4008 | 2844.4735 | 2372.0337
Eddy | Processing | Combustion | CO2 | 425992.4 | Combustion | Gas | 8.957% | 14.74% | -0.9785% | 12.35% | 23.18% | 2.724% | Yes | 0% | 0% | 464148.779 | 488789.9137 | 421824.2203 | 478619.6719 | 524753.5281 | 437596.9845
Eddy | Production | Combustion | CH4 | 4648.8995 | Combustion | Mix | 12.32% | 28.84% | -0.05577% | 15.07% | 41.82% | 0.6206% | Yes | 0% | 0% | 5221.7332 | 5989.8428 | 4646.3068 | 5349.3617 | 6593.1197 | 4677.7505
Eddy | Production | Combustion | CO2 | 1939732.1947 | Combustion | Mix | 12.32% | 28.84% | -0.05577% | 15.07% | 41.82% | 0.6206% | Yes | 0% | 0% | 2178744.4255 | 2499234.6591 | 1938650.3655 | 2231996.8516 | 2750949.2042 | 1951770.1264
Eddy | Underground NG Storage | Combustion | CH4 | 66 | Combustion | Gas | 8.957% | 14.74% | -0.9785% | 12.35% | 23.18% | 2.724% | Yes | 0% | 0% | 71.9117 | 75.7294 | 65.3542 | 74.1537 | 81.3013 | 67.7979
Eddy | Underground NG Storage | Combustion | CO2 | 19800 | Combustion | Gas | 8.957% | 14.74% | -0.9785% | 12.35% | 23.18% | 2.724% | Yes | 0% | 0% | 21573.4971 | 22718.8098 | 19606.2642 | 22246.0999 | 24390.3878 | 20339.3776
Harding | Production | Combustion | CH4 | 97.3659 | Combustion | Mix | 12.32% | 28.84% | -0.05577% | 15.07% | 41.82% | 0.6206% | No | 0% | 0% | 109.3633 | 125.4505 | 97.3116 | 112.0363 | 138.0854 | 97.9702
Harding | Production | Combustion | CO2 | 32305.6903 | Combustion | Mix | 12.32% | 28.84% | -0.05577% | 15.07% | 41.82% | 0.6206% | No | 0% | 0% | 36286.3713 | 41624.0453 | 32287.6727 | 37173.2754 | 45816.2798 | 32506.1786
Lea | G&B | Combustion | CH4 | 17800.6744 | Combustion | Mix | 12.32% | 28.84% | -0.05577% | 15.07% | 41.82% | 0.6206% | Yes | 0% | 0% | 19994.0591 | 22935.157 | 17790.7466 | 20482.7498 | 25245.1092 | 17911.1449
Lea | G&B | Combustion | CO2 | 1815668.7877 | Combustion | Mix | 12.32% | 28.84% | -0.05577% | 15.07% | 41.82% | 0.6206% | Yes | 0% | 0% | 2039394.0259 | 2339386.0122 | 1814656.1513 | 2089240.478 | 2575001.1368 | 1826936.7848
Lea | Processing | Combustion | CH4 | 4724 | Combustion | Gas | 8.957% | 14.74% | -0.9785% | 12.35% | 23.18% | 2.724% | Yes | 0% | 0% | 5147.1313 | 5420.3867 | 4677.7774 | 5307.6049 | 5819.2016 | 4852.6879
Lea | Processing | Combustion | CO2 | 1010869.8579 | Combustion | Gas | 8.957% | 14.74% | -0.9785% | 12.35% | 23.18% | 2.724% | Yes | 0% | 0% | 1101414.04 | 1159886.8681 | 1000978.8663 | 1135753.1255 | 1245227.6716 | 1038407.2616
Lea | Production | Combustion | CH4 | 3497.4772 | Combustion | Mix | 12.32% | 28.84% | -0.05577% | 15.07% | 41.82% | 0.6206% | Yes | 0% | 0% | 3928.4335 | 4506.3006 | 3495.5266 | 4024.4515 | 4960.1601 | 3519.1825
Lea | Production | Combustion | CO2 | 1548038.6719 | Combustion | Mix | 12.32% | 28.84% | -0.05577% | 15.07% | 41.82% | 0.6206% | Yes | 0% | 0% | 1738786.7439 | 1994559.8228 | 1547175.2984 | 1781285.8142 | 2195445.2084 | 1557645.7629
Lea | Underground NG Storage | Combustion | CH4 | 66 | Combustion | Gas | 8.957% | 14.74% | -0.9785% | 12.35% | 23.18% | 2.724% | Yes | 0% | 0% | 71.9117 | 75.7294 | 65.3542 | 74.1537 | 81.3013 | 67.7979
Lea | Underground NG Storage | Combustion | CO2 | 19800 | Combustion | Gas | 8.957% | 14.74% | -0.9785% | 12.35% | 23.18% | 2.724% | Yes | 0% | 0% | 21573.4971 | 22718.8098 | 19606.2642 | 22246.0999 | 24390.3878 | 20339.3776
McKinley | G&B | Combustion | CH4 | 120.502 | Combustion | Mix | 12.32% | 28.84% | -0.05577% | 15.07% | 41.82% | 0.6206% | No | 0% | 0% | 135.3502 | 155.26 | 120.4348 | 138.6584 | 170.8973 | 121.2499
McKinley | G&B | Combustion | CO2 | 14323.5165 | Combustion | Mix | 12.32% | 28.84% | -0.05577% | 15.07% | 41.82% | 0.6206% | No | 0% | 0% | 16088.4487 | 18455.0368 | 14315.528 | 16481.6792 | 20313.7663 | 14412.4079
McKinley | Production | Combustion | CH4 | 0.3041 | Combustion | Mix | 12.32% | 28.84% | -0.05577% | 15.07% | 41.82% | 0.6206% | No | 0% | 0% | 0.34157 | 0.39182 | 0.30393 | 0.34992 | 0.43128 | 0.30599
McKinley | Production | Combustion | CO2 | 100.6912 | Combustion | Mix | 12.32% | 28.84% | -0.05577% | 15.07% | 41.82% | 0.6206% | No | 0% | 0% | 113.0983 | 129.7349 | 100.6351 | 115.8626 | 142.8014 | 101.3161
Rio Arriba | G&B | Combustion | CH4 | 4052.7894 | Combustion | Mix | 12.32% | 28.84% | -0.05577% | 15.07% | 41.82% | 0.6206% | Yes | 0% | 0% | 4552.1709 | 5221.7888 | 4050.5291 | 4663.4341 | 5747.7099 | 4077.9409
Rio Arriba | G&B | Combustion | CO2 | 497777.0242 | Combustion | Mix | 12.32% | 28.84% | -0.05577% | 15.07% | 41.82% | 0.6206% | Yes | 0% | 0% | 559112.7062 | 641357.3971 | 497499.4036 | 572778.4247 | 705952.7663 | 500866.2166
Rio Arriba | Production | Combustion | CH4 | 1018.2248 | Combustion | Mix | 12.32% | 28.84% | -0.05577% | 15.07% | 41.82% | 0.6206% | Yes | 0% | 0% | 1143.6897 | 1311.9248 | 1017.6569 | 1171.6435 | 1444.0575 | 1024.5439
Rio Arriba | Production | Combustion | CO2 | 321067.4944 | Combustion | Mix | 12.32% | 28.84% | -0.05577% | 15.07% | 41.82% | 0.6206% | Yes | 0% | 0% | 360629.1711 | 413677.2138 | 320888.4283 | 369443.5956 | 455341.3974 | 323060.0316
Roosevelt | Production | Combustion | CH4 | 20.0117 | Combustion | Mix | 12.32% | 28.84% | -0.05577% | 15.07% | 41.82% | 0.6206% | No | 0% | 0% | 22.4775 | 25.7839 | 20.0005 | 23.0269 | 28.3808 | 20.1359
Roosevelt | Production | Combustion | CO2 | 8801.1841 | Combustion | Mix | 12.32% | 28.84% | -0.05577% | 15.07% | 41.82% | 0.6206% | No | 0% | 0% | 9885.6588 | 11339.8253 | 8796.2755 | 10127.2821 | 12481.9345 | 8855.804
San Juan | G&B | Combustion | CH4 | 9202.4341 | Combustion | Mix | 12.32% | 28.84% | -0.05577% | 15.07% | 41.82% | 0.6206% | Yes | 0% | 0% | 10336.3506 | 11856.8132 | 9197.3018 | 10588.9896 | 13050.9918 | 9259.5442
San Juan | G&B | Combustion | CO2 | 1077809.7957 | Combustion | Mix | 12.32% | 28.84% | -0.05577% | 15.07% | 41.82% | 0.6206% | Yes | 0% | 0% | 1210616.6462 | 1388696.6482 | 1077208.6786 | 1240206.2909 | 1528561.524 | 1084498.6575
San Juan | Processing | Combustion | CH4 | 2176.17 | Combustion | Gas | 8.957% | 14.74% | -0.9785% | 12.35% | 23.18% | 2.724% | Yes | 0% | 0% | 2371.0908 | 2496.9693 | 2154.877 | 2445.0149 | 2680.6884 | 2235.4517
San Juan | Processing | Combustion | CO2 | 902480.8 | Combustion | Gas | 8.957% | 14.74% | -0.9785% | 12.35% | 23.18% | 2.724% | Yes | 0% | 0% | 983316.5132 | 1035519.6769 | 893650.3557 | 1013973.6399 | 1111709.9361 | 927065.5454
San Juan | Production | Combustion | CH4 | 1483.1533 | Combustion | Mix | 12.32% | 28.84% | -0.05577% | 15.07% | 41.82% | 0.6206% | Yes | 0% | 0% | 1665.9063 | 1910.9587 | 1482.3261 | 1706.624 | 2103.4241 | 1492.3577
San Juan | Production | Combustion | CO2 | 486903.5746 | Combustion | Mix | 12.32% | 28.84% | -0.05577% | 15.07% | 41.82% | 0.6206% | Yes | 0% | 0% | 546899.4389 | 627347.5754 | 486632.0183 | 560266.6432 | 690531.9222 | 489925.2865
Sandoval | G&B | Combustion | CH4 | 120.502 | Combustion | Mix | 12.32% | 28.84% | -0.05577% | 15.07% | 41.82% | 0.6206% | Yes | 0% | 0% | 135.3502 | 155.26 | 120.4348 | 138.6584 | 170.8973 | 121.2499
Sandoval | G&B | Combustion | CO2 | 14323.5165 | Combustion | Mix | 12.32% | 28.84% | -0.05577% | 15.07% | 41.82% | 0.6206% | Yes | 0% | 0% | 16088.4487 | 18455.0368 | 14315.528 | 16481.6792 | 20313.7663 | 14412.4079
Sandoval | Production | Combustion | CH4 | 67.3236 | Combustion | Mix | 12.32% | 28.84% | -0.05577% | 15.07% | 41.82% | 0.6206% | Yes | 0% | 0% | 75.6192 | 86.7426 | 67.2861 | 77.4674 | 95.4791 | 67.7414
Sandoval | Production | Combustion | CO2 | 30464.9583 | Combustion | Mix | 12.32% | 28.84% | -0.05577% | 15.07% | 41.82% | 0.6206% | Yes | 0% | 0% | 34218.8259 | 39252.3669 | 30447.9674 | 35055.1954 | 43205.7338 | 30654.0232
Union | Production | Combustion | CH4 | 97.1621 | Combustion | Mix | 12.32% | 28.84% | -0.05577% | 15.07% | 41.82% | 0.6206% | No | 0% | 0% | 109.1343 | 125.1878 | 97.1079 | 111.8018 | 137.7963 | 97.7651
Union | Production | Combustion | CO2 | 32171.4486 | Combustion | Mix | 12.32% | 28.84% | -0.05577% | 15.07% | 41.82% | 0.6206% | No | 0% | 0% | 36135.5885 | 41451.0826 | 32153.506 | 37018.8072 | 45625.8969 | 32371.1039
Chaves | G&B | Dehydrators | CH4 | 0.0125 | Dehydrators | Gas | 8.957% | 14.74% | -0.9785% | 12.35% | 23.18% | 2.724% | Yes | 42.76% | 42.76% | 0.0077954 | 0.0082093 | 0.0070846 | 0.0080385 | 0.0088133 | 0.0073495
Chaves | G&B | Dehydrators | CO2 | 0 | Dehydrators | Gas | 8.957% | 14.74% | -0.9785% | 12.35% | 23.18% | 2.724% | Yes | 0% | 0% | 0 | 0 | 0 | 0 | 0 | 0
Chaves | Processing | Dehydrators | CH4 | 1 | Dehydrators | Gas | 8.957% | 14.74% | -0.9785% | 12.35% | 23.18% | 2.724% | Yes | 42.76% | 42.76% | 0.62363 | 0.65674 | 0.56677 | 0.64308 | 0.70506 | 0.58796
Chaves | Processing | Dehydrators | CO2 | 538 | Dehydrators | Gas | 8.957% | 14.74% | -0.9785% | 12.35% | 23.18% | 2.724% | Yes | 0% | 0% | 586.189 | 617.3091 | 532.7359 | 604.4647 | 662.7287 | 552.6558
Chaves | Production | Dehydrators | CH4 | 1.9699 | Dehydrators | Gas | 8.957% | 14.74% | -0.9785% | 12.35% | 23.18% | 2.724% | Yes | 42.76% | 42.76% | 1.2285 | 1.2937 | 1.1165 | 1.2668 | 1.3889 | 1.1582
Chaves | Production | Dehydrators | CO2 | 509.7366 | Dehydrators | Gas | 8.957% | 14.74% | -0.9785% | 12.35% | 23.18% | 2.724% | Yes | 0% | 0% | 555.394 | 584.8792 | 504.749 | 572.7096 | 627.9128 | 523.6225
Colfax | G&B | Dehydrators | CH4 | 0.024906 | Dehydrators | Gas | 8.957% | 14.74% | -0.9785% | 12.35% | 23.18% | 2.724% | No | 0% | 0% | 0.027136 | 0.028577 | 0.024662 | 0.027983 | 0.03068 | 0.025584
Colfax | G&B | Dehydrators | CO2 | 10.1003 | Dehydrators | Gas | 8.957% | 14.74% | -0.9785% | 12.35% | 23.18% | 2.724% | No | 0% | 0% | 11.005 | 11.5893 | 10.0015 | 11.3481 | 12.442 | 10.3755
Colfax | Production | Dehydrators | CH4 | 13.8331 | Dehydrators | Gas | 8.957% | 14.74% | -0.9785% | 12.35% | 23.18% | 2.724% | No | 0% | 0% | 15.0721 | 15.8722 | 13.6977 | 15.542 | 17.0401 | 14.2099
Colfax | Production | Dehydrators | CO2 | 9.222 | Dehydrators | Gas | 8.957% | 14.74% | -0.9785% | 12.35% | 23.18% | 2.724% | No | 0% | 0% | 10.0481 | 10.5815 | 9.1318 | 10.3613 | 11.3601 | 9.4733
Eddy | G&B | Dehydrators | CH4 | 2.4223 | Dehydrators | Gas | 8.957% | 14.74% | -0.9785% | 12.35% | 23.18% | 2.724% | Yes | 42.76% | 42.76% | 1.5106 | 1.5908 | 1.3729 | 1.5577 | 1.7079 | 1.4242
Eddy | G&B | Dehydrators | CO2 | 16484.1414 | Dehydrators | Gas | 8.957% | 14.74% | -0.9785% | 12.35% | 23.18% | 2.724% | Yes | 0% | 0% | 17960.6352 | 18914.145 | 16322.8501 | 18520.5988 | 20305.7879 | 16933.1907
Eddy | Processing | Dehydrators | CH4 | 24.6682 | Dehydrators | Gas | 8.957% | 14.74% | -0.9785% | 12.35% | 23.18% | 2.724% | Yes | 42.76% | 42.76% | 15.3839 | 16.2006 | 13.9811 | 15.8636 | 17.3926 | 14.5039
Eddy | Processing | Dehydrators | CO2 | 10578.8996 | Dehydrators | Gas | 8.957% | 14.74% | -0.9785% | 12.35% | 23.18% | 2.724% | Yes | 0% | 0% | 11526.4576 | 12138.3842 | 10475.3889 | 11885.8211 | 13031.4881 | 10867.0825
Eddy | Production | Dehydrators | CH4 | 280.9673 | Dehydrators | Gas | 8.957% | 14.74% | -0.9785% | 12.35% | 23.18% | 2.724% | Yes | 42.76% | 42.76% | 175.2205 | 184.5228 | 159.2426 | 180.6834 | 198.0994 | 165.1969
Eddy | Production | Dehydrators | CO2 | 73394.5677 | Dehydrators | Gas | 8.957% | 14.74% | -0.9785% | 12.35% | 23.18% | 2.724% | Yes | 0% | 0% | 79968.5604 | 84214.001 | 72676.4287 | 82461.762 | 90410.2006 | 75393.9307
Eddy | Underground NG Storage | Dehydrators | CH4 | 13 | Dehydrators | Gas | 8.957% | 14.74% | -0.9785% | 12.35% | 23.18% | 2.724% | Yes | 42.76% | 42.76% | 8.1072 | 8.5376 | 7.368 | 8.36 | 9.1658 | 7.6435
Eddy | Underground NG Storage | Dehydrators | CO2 | 0.4 | Dehydrators | Gas | 8.957% | 14.74% | -0.9785% | 12.35% | 23.18% | 2.724% | Yes | 0% | 0% | 0.43583 | 0.45897 | 0.39609 | 0.44942 | 0.49274 | 0.4109
Harding | Production | Dehydrators | CH4 | 19.4721 | Dehydrators | Gas | 8.957% | 14.74% | -0.9785% | 12.35% | 23.18% | 2.724% | No | 0% | 0% | 21.2162 | 22.3425 | 19.2816 | 21.8777 | 23.9864 | 20.0025
Harding | Production | Dehydrators | CO2 | 12.9814 | Dehydrators | Gas | 8.957% | 14.74% | -0.9785% | 12.35% | 23.18% | 2.724% | No | 0% | 0% | 14.1441 | 14.895 | 12.8544 | 14.5851 | 15.991 | 13.335
Lea | G&B | Dehydrators | CH4 | 1.6134 | Dehydrators | Gas | 8.957% | 14.74% | -0.9785% | 12.35% | 23.18% | 2.724% | Yes | 42.76% | 42.76% | 1.0061 | 1.0596 | 0.9144 | 1.0375 | 1.1375 | 0.94859
Lea | G&B | Dehydrators | CO2 | 15891.6003 | Dehydrators | Gas | 8.957% | 14.74% | -0.9785% | 12.35% | 23.18% | 2.724% | Yes | 0% | 0% | 17315.0199 | 18234.2547 | 15736.1068 | 17854.8549 | 19575.8734 | 16324.508
Lea | Processing | Dehydrators | CH4 | 7.6703 | Dehydrators | Gas | 8.957% | 14.74% | -0.9785% | 12.35% | 23.18% | 2.724% | Yes | 42.76% | 42.76% | 4.7835 | 5.0374 | 4.3473 | 4.9326 | 5.408 | 4.5098
Lea | Processing | Dehydrators | CO2 | 1e-05 | Dehydrators | Gas | 8.957% | 14.74% | -0.9785% | 12.35% | 23.18% | 2.724% | Yes | 0% | 0% | 1.0896e-05 | 1.1474e-05 | 9.9022e-06 | 1.1235e-05 | 1.2318e-05 | 1.0272e-05
Lea | Production | Dehydrators | CH4 | 173.4192 | Dehydrators | Gas | 8.957% | 14.74% | -0.9785% | 12.35% | 23.18% | 2.724% | Yes | 42.76% | 42.76% | 108.1499 | 113.8915 | 98.288 | 111.5218 | 122.2713 | 101.9632
Lea | Production | Dehydrators | CO2 | 45720.7103 | Dehydrators | Gas | 8.957% | 14.74% | -0.9785% | 12.35% | 23.18% | 2.724% | Yes | 0% | 0% | 49815.94 | 52460.6121 | 45273.3499 | 51369.0652 | 56320.4978 | 46966.2016
Lea | Underground NG Storage | Dehydrators | CH4 | 13 | Dehydrators | Gas | 8.957% | 14.74% | -0.9785% | 12.35% | 23.18% | 2.724% | Yes | 42.76% | 42.76% | 8.1072 | 8.5376 | 7.368 | 8.36 | 9.1658 | 7.6435
Lea | Underground NG Storage | Dehydrators | CO2 | 0.4 | Dehydrators | Gas | 8.957% | 14.74% | -0.9785% | 12.35% | 23.18% | 2.724% | Yes | 0% | 0% | 0.43583 | 0.45897 | 0.39609 | 0.44942 | 0.49274 | 0.4109
McKinley | G&B | Dehydrators | CH4 | 0.024906 | Dehydrators | Gas | 8.957% | 14.74% | -0.9785% | 12.35% | 23.18% | 2.724% | No | 0% | 0% | 0.027136 | 0.028577 | 0.024662 | 0.027983 | 0.03068 | 0.025584
McKinley | G&B | Dehydrators | CO2 | 10.1003 | Dehydrators | Gas | 8.957% | 14.74% | -0.9785% | 12.35% | 23.18% | 2.724% | No | 0% | 0% | 11.005 | 11.5893 | 10.0015 | 11.3481 | 12.442 | 10.3755
McKinley | Production | Dehydrators | CH4 | 0.06082 | Dehydrators | Gas | 8.957% | 14.74% | -0.9785% | 12.35% | 23.18% | 2.724% | No | 0% | 0% | 0.066268 | 0.069786 | 0.060225 | 0.068334 | 0.074921 | 0.062477
McKinley | Production | Dehydrators | CO2 | 0.040547 | Dehydrators | Gas | 8.957% | 14.74% | -0.9785% | 12.35% | 23.18% | 2.724% | No | 0% | 0% | 0.044179 | 0.046524 | 0.04015 | 0.045556 | 0.049947 | 0.041651
Rio Arriba | G&B | Dehydrators | CH4 | 1.0907 | Dehydrators | Gas | 8.957% | 14.74% | -0.9785% | 12.35% | 23.18% | 2.724% | Yes | 42.76% | 42.76% | 0.68017 | 0.71628 | 0.61815 | 0.70138 | 0.76898 | 0.64126
Rio Arriba | G&B | Dehydrators | CO2 | 419.5896 | Dehydrators | Gas | 8.957% | 14.74% | -0.9785% | 12.35% | 23.18% | 2.724% | Yes | 0% | 0% | 457.1725 | 481.4432 | 415.4841 | 471.4259 | 516.8663 | 431.0197
Rio Arriba | Production | Dehydrators | CH4 | 75.1223 | Dehydrators | Gas | 8.957% | 14.74% | -0.9785% | 12.35% | 23.18% | 2.724% | Yes | 42.76% | 42.76% | 46.8488 | 49.3359 | 42.5767 | 48.3094 | 52.9659 | 44.1688
Rio Arriba | Production | Dehydrators | CO2 | 74.5686 | Dehydrators | Gas | 8.957% | 14.74% | -0.9785% | 12.35% | 23.18% | 2.724% | Yes | 0% | 0% | 81.2477 | 85.5611 | 73.839 | 83.7808 | 91.8564 | 76.5999
Roosevelt | Production | Dehydrators | CH4 | 1.3474 | Dehydrators | Gas | 8.957% | 14.74% | -0.9785% | 12.35% | 23.18% | 2.724% | No | 0% | 0% | 1.4681 | 1.5461 | 1.3342 | 1.5139 | 1.6598 | 1.3841
Roosevelt | Production | Dehydrators | CO2 | 348.5247 | Dehydrators | Gas | 8.957% | 14.74% | -0.9785% | 12.35% | 23.18% | 2.724% | No | 0% | 0% | 379.7422 | 399.9023 | 345.1145 | 391.5816 | 429.3259 | 358.019
San Juan | G&B | Dehydrators | CH4 | 1.649 | Dehydrators | Gas | 8.957% | 14.74% | -0.9785% | 12.35% | 23.18% | 2.724% | Yes | 42.76% | 42.76% | 1.0283 | 1.0829 | 0.93458 | 1.0604 | 1.1626 | 0.96952
San Juan | G&B | Dehydrators | CO2 | 691.4461 | Dehydrators | Gas | 8.957% | 14.74% | -0.9785% | 12.35% | 23.18% | 2.724% | Yes | 0% | 0% | 753.3794 | 793.3754 | 684.6806 | 776.8677 | 851.7495 | 710.282
San Juan | Processing | Dehydrators | CH4 | 3.99 | Dehydrators | Gas | 8.957% | 14.74% | -0.9785% | 12.35% | 23.18% | 2.724% | Yes | 42.76% | 42.76% | 2.4883 | 2.6204 | 2.2614 | 2.5659 | 2.8132 | 2.346
San Juan | Processing | Dehydrators | CO2 | 5569.3 | Dehydrators | Gas | 8.957% | 14.74% | -0.9785% | 12.35% | 23.18% | 2.724% | Yes | 0% | 0% | 6068.1453 | 6390.2963 | 5514.8064 | 6257.3336 | 6860.4741 | 5721.0149
San Juan | Production | Dehydrators | CH4 | 248.2542 | Dehydrators | Gas | 8.957% | 14.74% | -0.9785% | 12.35% | 23.18% | 2.724% | Yes | 42.76% | 42.76% | 154.8195 | 163.0387 | 140.7019 | 159.6463 | 175.0346 | 145.963
San Juan | Production | Dehydrators | CO2 | 140.1803 | Dehydrators | Gas | 8.957% | 14.74% | -0.9785% | 12.35% | 23.18% | 2.724% | Yes | 0% | 0% | 152.7364 | 160.845 | 138.8087 | 157.4983 | 172.6794 | 143.999
Sandoval | G&B | Dehydrators | CH4 | 0.024906 | Dehydrators | Gas | 8.957% | 14.74% | -0.9785% | 12.35% | 23.18% | 2.724% | Yes | 42.76% | 42.76% | 0.015532 | 0.016357 | 0.014116 | 0.016016 | 0.01756 | 0.014643
Sandoval | G&B | Dehydrators | CO2 | 10.1003 | Dehydrators | Gas | 8.957% | 14.74% | -0.9785% | 12.35% | 23.18% | 2.724% | Yes | 0% | 0% | 11.005 | 11.5893 | 10.0015 | 11.3481 | 12.442 | 10.3755
Sandoval | Production | Dehydrators | CH4 | 18.3113 | Dehydrators | Gas | 8.957% | 14.74% | -0.9785% | 12.35% | 23.18% | 2.724% | Yes | 42.76% | 42.76% | 11.4195 | 12.0258 | 10.3782 | 11.7756 | 12.9106 | 10.7663
Sandoval | Production | Dehydrators | CO2 | 6.9075 | Dehydrators | Gas | 8.957% | 14.74% | -0.9785% | 12.35% | 23.18% | 2.724% | Yes | 0% | 0% | 7.5262 | 7.9257 | 6.8399 | 7.7608 | 8.5089 | 7.0956
Union | Production | Dehydrators | CH4 | 19.4324 | Dehydrators | Gas | 8.957% | 14.74% | -0.9785% | 12.35% | 23.18% | 2.724% | No | 0% | 0% | 21.173 | 22.297 | 19.2423 | 21.8331 | 23.9376 | 19.9618
Union | Production | Dehydrators | CO2 | 12.9549 | Dehydrators | Gas | 8.957% | 14.74% | -0.9785% | 12.35% | 23.18% | 2.724% | No | 0% | 0% | 14.1153 | 14.8647 | 12.8282 | 14.5554 | 15.9584 | 13.3079
Chaves | Transmission | Engine Combustion | CH4 | 418 | Combustion | Gas | 8.957% | 14.74% | -0.9785% | 12.35% | 23.18% | 2.724% | Yes | 0% | 0% | 455.4405 | 479.6193 | 413.91 | 469.6399 | 514.9082 | 429.3869
Chaves | Transmission | Engine Combustion | CO2 | 42637.4 | Combustion | Gas | 8.957% | 14.74% | -0.9785% | 12.35% | 23.18% | 2.724% | Yes | 0% | 0% | 46456.4559 | 48922.7767 | 42220.2086 | 47904.8415 | 52522.3597 | 43798.898
Eddy | Transmission | Engine Combustion | CH4 | 116.252 | Combustion | Gas | 8.957% | 14.74% | -0.9785% | 12.35% | 23.18% | 2.724% | Yes | 0% | 0% | 126.6648 | 133.3893 | 115.1146 | 130.6139 | 143.2037 | 119.4189
Eddy | Transmission | Engine Combustion | CO2 | 14481.9763 | Combustion | Gas | 8.957% | 14.74% | -0.9785% | 12.35% | 23.18% | 2.724% | Yes | 0% | 0% | 15779.135 | 16616.8315 | 14340.2754 | 16271.0854 | 17839.4453 | 14876.484
Lea | Transmission | Engine Combustion | CH4 | 338.3324 | Combustion | Gas | 8.957% | 14.74% | -0.9785% | 12.35% | 23.18% | 2.724% | Yes | 0% | 0% | 368.637 | 388.2075 | 335.0219 | 380.1301 | 416.7706 | 347.549
Lea | Transmission | Engine Combustion | CO2 | 32503.87 | Combustion | Gas | 8.957% | 14.74% | -0.9785% | 12.35% | 23.18% | 2.724% | Yes | 0% | 0% | 35415.2599 | 37295.4161 | 32185.8315 | 36519.4111 | 40039.4947 | 33389.3175
Lincoln | Transmission | Engine Combustion | CH4 | 264 | Combustion | Gas | 8.957% | 14.74% | -0.9785% | 12.35% | 23.18% | 2.724% | No | 0% | 0% | 287.6466 | 302.9175 | 261.4169 | 296.6147 | 325.2052 | 271.1917
Lincoln | Transmission | Engine Combustion | CO2 | 24076 | Combustion | Gas | 8.957% | 14.74% | -0.9785% | 12.35% | 23.18% | 2.724% | No | 0% | 0% | 26232.5009 | 27625.1547 | 23840.4252 | 27050.3587 | 29657.7262 | 24731.8614
McKinley | Transmission | Engine Combustion | CH4 | 196 | Combustion | Gas | 8.957% | 14.74% | -0.9785% | 12.35% | 23.18% | 2.724% | No | 0% | 0% | 213.5558 | 224.8933 | 194.0822 | 220.2139 | 241.4402 | 201.3393
McKinley | Transmission | Engine Combustion | CO2 | 19945.5 | Combustion | Gas | 8.957% | 14.74% | -0.9785% | 12.35% | 23.18% | 2.724% | No | 0% | 0% | 21732.0297 | 22885.7586 | 19750.3406 | 22409.5751 | 24569.6202 | 20488.8412
San Juan | Transmission | Engine Combustion | CH4 | 58.7349 | Combustion | Gas | 8.957% | 14.74% | -0.9785% | 12.35% | 23.18% | 2.724% | Yes | 0% | 0% | 63.9958 | 67.3932 | 58.1602 | 65.991 | 72.3518 | 60.3349
San Juan | Transmission | Engine Combustion | CO2 | 4568.3427 | Combustion | Gas | 8.957% | 14.74% | -0.9785% | 12.35% | 23.18% | 2.724% | Yes | 0% | 0% | 4977.5317 | 5241.7832 | 4523.6431 | 5132.7176 | 5627.4571 | 4692.7902
Sandoval | Transmission | Engine Combustion | CH4 | 20 | Combustion | Gas | 8.957% | 14.74% | -0.9785% | 12.35% | 23.18% | 2.724% | Yes | 0% | 0% | 21.7914 | 22.9483 | 19.8043 | 22.4708 | 24.6368 | 20.5448
Sandoval | Transmission | Engine Combustion | CO2 | 2025.7762 | Combustion | Gas | 8.957% | 14.74% | -0.9785% | 12.35% | 23.18% | 2.724% | Yes | 0% | 0% | 2207.2261 | 2324.4053 | 2005.9547 | 2276.0414 | 2495.4277 | 2080.961
Torrance | Transmission | Engine Combustion | CH4 | 333 | Combustion | Gas | 8.957% | 14.74% | -0.9785% | 12.35% | 23.18% | 2.724% | No | 0% | 0% | 362.827 | 382.0891 | 329.7417 | 374.139 | 410.202 | 342.0714
Torrance | Transmission | Engine Combustion | CO2 | 33960.2 | Combustion | Gas | 8.957% | 14.74% | -0.9785% | 12.35% | 23.18% | 2.724% | No | 0% | 0% | 37002.0342 | 38966.4305 | 33627.9119 | 38155.6567 | 41833.457 | 34885.3198
Chaves | G&B | Equipment Blowdowns | CH4 | 7.4054 | Equipment Blowdowns | Gas | 8.957% | 14.74% | -0.9785% | 12.35% | 23.18% | 2.724% | Yes | 0% | 0% | 8.0687 | 8.497 | 7.3329 | 8.3202 | 9.1222 | 7.6071
Chaves | G&B | Equipment Blowdowns | CO2 | 2.33 | Equipment Blowdowns | Gas | 8.957% | 14.74% | -0.9785% | 12.35% | 23.18% | 2.724% | Yes | 0% | 0% | 2.5387 | 2.6735 | 2.3072 | 2.6178 | 2.8702 | 2.3935
Chaves | Processing | Equipment Blowdowns | CH4 | 137 | Equipment Blowdowns | Gas | 8.957% | 14.74% | -0.9785% | 12.35% | 23.18% | 2.724% | Yes | 0% | 0% | 149.2712 | 157.1958 | 135.6595 | 153.925 | 168.7618 | 140.7321
Chaves | Processing | Equipment Blowdowns | CO2 | 6 | Equipment Blowdowns | Gas | 8.957% | 14.74% | -0.9785% | 12.35% | 23.18% | 2.724% | Yes | 0% | 0% | 6.5374 | 6.8845 | 5.9413 | 6.7412 | 7.391 | 6.1634
Chaves | Transmission | Equipment Blowdowns | CH4 | 213.92 | Equipment Blowdowns | Gas | 8.957% | 14.74% | -0.9785% | 12.35% | 23.18% | 2.724% | Yes | 0% | 0% | 233.0809 | 245.4549 | 211.8269 | 240.3478 | 263.5147 | 219.7475
Chaves | Transmission | Equipment Blowdowns | CO2 | 6.2 | Equipment Blowdowns | Gas | 8.957% | 14.74% | -0.9785% | 12.35% | 23.18% | 2.724% | Yes | 0% | 0% | 6.7553 | 7.114 | 6.1393 | 6.966 | 7.6374 | 6.3689
Colfax | G&B | Equipment Blowdowns | CH4 | 11.7856 | Equipment Blowdowns | Gas | 8.957% | 14.74% | -0.9785% | 12.35% | 23.18% | 2.724% | No | 0% | 0% | 12.8412 | 13.5229 | 11.6703 | 13.2416 | 14.5179 | 12.1066
Colfax | G&B | Equipment Blowdowns | CO2 | 3.1688 | Equipment Blowdowns | Gas | 8.957% | 14.74% | -0.9785% | 12.35% | 23.18% | 2.724% | No | 0% | 0% | 3.4526 | 3.6359 | 3.1378 | 3.5603 | 3.9034 | 3.2551
Dona Ana | Transmission | Equipment Blowdowns | CH4 | 53.57 | Equipment Blowdowns | Gas | 8.957% | 14.74% | -0.9785% | 12.35% | 23.18% | 2.724% | Yes | 0% | 0% | 58.3683 | 61.467 | 53.0458 | 60.1881 | 65.9895 | 55.0293
Dona Ana | Transmission | Equipment Blowdowns | CO2 | 1.5 | Equipment Blowdowns | Gas | 8.957% | 14.74% | -0.9785% | 12.35% | 23.18% | 2.724% | Yes | 0% | 0% | 1.6344 | 1.7211 | 1.4853 | 1.6853 | 1.8478 | 1.5409
Eddy | G&B | Equipment Blowdowns | CH4 | 1466.2669 | Equipment Blowdowns | Gas | 8.957% | 14.74% | -0.9785% | 12.35% | 23.18% | 2.724% | Yes | 0% | 0% | 1597.6012 | 1682.4161 | 1451.92 | 1647.4101 | 1806.2029 | 1506.2099
Eddy | G&B | Equipment Blowdowns | CO2 | 150.8968 | Equipment Blowdowns | Gas | 8.957% | 14.74% | -0.9785% | 12.35% | 23.18% | 2.724% | Yes | 0% | 0% | 164.4127 | 173.1412 | 149.4203 | 169.5386 | 185.8804 | 155.0074
Eddy | Processing | Equipment Blowdowns | CH4 | 852.2976 | Equipment Blowdowns | Gas | 8.957% | 14.74% | -0.9785% | 12.35% | 23.18% | 2.724% | Yes | 0% | 0% | 928.6384 | 977.9387 | 843.9582 | 957.5908 | 1049.8924 | 875.5153
Eddy | Processing | Equipment Blowdowns | CO2 | 28.9105 | Equipment Blowdowns | Gas | 8.957% | 14.74% | -0.9785% | 12.35% | 23.18% | 2.724% | Yes | 0% | 0% | 31.5 | 33.1723 | 28.6276 | 32.4821 | 35.6131 | 29.6981
Eddy | Transmission | Equipment Blowdowns | CH4 | 239.6539 | Equipment Blowdowns | Gas | 8.957% | 14.74% | -0.9785% | 12.35% | 23.18% | 2.724% | Yes | 0% | 0% | 261.1199 | 274.9824 | 237.309 | 269.2609 | 295.2148 | 246.1824
Eddy | Transmission | Equipment Blowdowns | CO2 | 6.862 | Equipment Blowdowns | Gas | 8.957% | 14.74% | -0.9785% | 12.35% | 23.18% | 2.724% | Yes | 0% | 0% | 7.4767 | 7.8736 | 6.7949 | 7.7098 | 8.4529 | 7.049
Eddy | Underground NG Storage | Equipment Blowdowns | CH4 | 84 | Equipment Blowdowns | Gas | 8.957% | 14.74% | -0.9785% | 12.35% | 23.18% | 2.724% | Yes | 0% | 0% | 91.5239 | 96.3828 | 83.1781 | 94.3774 | 103.4744 | 86.2883
Eddy | Underground NG Storage | Equipment Blowdowns | CO2 | 2.5 | Equipment Blowdowns | Gas | 8.957% | 14.74% | -0.9785% | 12.35% | 23.18% | 2.724% | Yes | 0% | 0% | 2.7239 | 2.8685 | 2.4755 | 2.8089 | 3.0796 | 2.5681
Hidalgo | Transmission | Equipment Blowdowns | CH4 | 151.2 | Equipment Blowdowns | Gas | 8.957% | 14.74% | -0.9785% | 12.35% | 23.18% | 2.724% | No | 0% | 0% | 164.7431 | 173.4891 | 149.7206 | 169.8793 | 186.2539 | 155.3189
Hidalgo | Transmission | Equipment Blowdowns | CO2 | 4.4 | Equipment Blowdowns | Gas | 8.957% | 14.74% | -0.9785% | 12.35% | 23.18% | 2.724% | No | 0% | 0% | 4.7941 | 5.0486 | 4.3569 | 4.9436 | 5.4201 | 4.5199
Lea | G&B | Equipment Blowdowns | CH4 | 638.6091 | Equipment Blowdowns | Gas | 8.957% | 14.74% | -0.9785% | 12.35% | 23.18% | 2.724% | Yes | 0% | 0% | 695.8096 | 732.7494 | 632.3605 | 717.5031 | 786.6628 | 656.0056
Lea | G&B | Equipment Blowdowns | CO2 | 69.4199 | Equipment Blowdowns | Gas | 8.957% | 14.74% | -0.9785% | 12.35% | 23.18% | 2.724% | Yes | 0% | 0% | 75.6379 | 79.6535 | 68.7407 | 77.9961 | 85.5141 | 71.311
Lea | Processing | Equipment Blowdowns | CH4 | 137.3179 | Equipment Blowdowns | Gas | 8.957% | 14.74% | -0.9785% | 12.35% | 23.18% | 2.724% | Yes | 0% | 0% | 149.6175 | 157.5605 | 135.9743 | 154.2822 | 169.1533 | 141.0586
Lea | Processing | Equipment Blowdowns | CO2 | 13.4663 | Equipment Blowdowns | Gas | 8.957% | 14.74% | -0.9785% | 12.35% | 23.18% | 2.724% | Yes | 0% | 0% | 14.6725 | 15.4515 | 13.3346 | 15.13 | 16.5883 | 13.8332
Lea | Transmission | Equipment Blowdowns | CH4 | 222.2905 | Equipment Blowdowns | Gas | 8.957% | 14.74% | -0.9785% | 12.35% | 23.18% | 2.724% | Yes | 0% | 0% | 242.2012 | 255.0594 | 220.1155 | 249.7524 | 273.8258 | 228.346
Lea | Transmission | Equipment Blowdowns | CO2 | 6.3532 | Equipment Blowdowns | Gas | 8.957% | 14.74% | -0.9785% | 12.35% | 23.18% | 2.724% | Yes | 0% | 0% | 6.9222 | 7.2897 | 6.291 | 7.138 | 7.8261 | 6.5262
Lea | Underground NG Storage | Equipment Blowdowns | CH4 | 84 | Equipment Blowdowns | Gas | 8.957% | 14.74% | -0.9785% | 12.35% | 23.18% | 2.724% | Yes | 0% | 0% | 91.5239 | 96.3828 | 83.1781 | 94.3774 | 103.4744 | 86.2883
Lea | Underground NG Storage | Equipment Blowdowns | CO2 | 2.5 | Equipment Blowdowns | Gas | 8.957% | 14.74% | -0.9785% | 12.35% | 23.18% | 2.724% | Yes | 0% | 0% | 2.7239 | 2.8685 | 2.4755 | 2.8089 | 3.0796 | 2.5681
Lincoln | Transmission | Equipment Blowdowns | CH4 | 66.29 | Equipment Blowdowns | Gas | 8.957% | 14.74% | -0.9785% | 12.35% | 23.18% | 2.724% | No | 0% | 0% | 72.2276 | 76.0621 | 65.6414 | 74.4795 | 81.6585 | 68.0958
Lincoln | Transmission | Equipment Blowdowns | CO2 | 1.9 | Equipment Blowdowns | Gas | 8.957% | 14.74% | -0.9785% | 12.35% | 23.18% | 2.724% | No | 0% | 0% | 2.0702 | 2.1801 | 1.8814 | 2.1347 | 2.3405 | 1.9518
Luna | Transmission | Equipment Blowdowns | CH4 | 187.0267 | Equipment Blowdowns | Gas | 8.957% | 14.74% | -0.9785% | 12.35% | 23.18% | 2.724% | No | 0% | 0% | 203.7788 | 214.5972 | 185.1967 | 210.1321 | 230.3866 | 192.1216
Luna | Transmission | Equipment Blowdowns | CO2 | 5.3544 | Equipment Blowdowns | Gas | 8.957% | 14.74% | -0.9785% | 12.35% | 23.18% | 2.724% | No | 0% | 0% | 5.834 | 6.1438 | 5.302 | 6.0159 | 6.5958 | 5.5003
McKinley | G&B | Equipment Blowdowns | CH4 | 11.7856 | Equipment Blowdowns | Gas | 8.957% | 14.74% | -0.9785% | 12.35% | 23.18% | 2.724% | No | 0% | 0% | 12.8412 | 13.5229 | 11.6703 | 13.2416 | 14.5179 | 12.1066
McKinley | G&B | Equipment Blowdowns | CO2 | 3.1688 | Equipment Blowdowns | Gas | 8.957% | 14.74% | -0.9785% | 12.35% | 23.18% | 2.724% | No | 0% | 0% | 3.4526 | 3.6359 | 3.1378 | 3.5603 | 3.9034 | 3.2551
McKinley | Transmission | Equipment Blowdowns | CH4 | 111.627 | Equipment Blowdowns | Gas | 8.957% | 14.74% | -0.9785% | 12.35% | 23.18% | 2.724% | No | 0% | 0% | 121.6255 | 128.0824 | 110.5347 | 125.4174 | 137.5063 | 114.6678
McKinley | Transmission | Equipment Blowdowns | CO2 | 3.181 | Equipment Blowdowns | Gas | 8.957% | 14.74% | -0.9785% | 12.35% | 23.18% | 2.724% | No | 0% | 0% | 3.4659 | 3.6499 | 3.1499 | 3.574 | 3.9185 | 3.2677
Rio Arriba | G&B | Equipment Blowdowns | CH4 | 448.9141 | Equipment Blowdowns | Gas | 8.957% | 14.74% | -0.9785% | 12.35% | 23.18% | 2.724% | Yes | 0% | 0% | 489.1236 | 515.0906 | 444.5216 | 504.3731 | 552.9893 | 461.1431
Rio Arriba | G&B | Equipment Blowdowns | CO2 | 116.8317 | Equipment Blowdowns | Gas | 8.957% | 14.74% | -0.9785% | 12.35% | 23.18% | 2.724% | Yes | 0% | 0% | 127.2964 | 134.0544 | 115.6886 | 131.2651 | 143.9177 | 120.0144
Roosevelt | Transmission | Equipment Blowdowns | CH4 | 24.6934 | Equipment Blowdowns | Gas | 8.957% | 14.74% | -0.9785% | 12.35% | 23.18% | 2.724% | No | 0% | 0% | 26.9052 | 28.3336 | 24.4518 | 27.7441 | 30.4183 | 25.3661
Roosevelt | Transmission | Equipment Blowdowns | CO2 | 0.70886 | Equipment Blowdowns | Gas | 8.957% | 14.74% | -0.9785% | 12.35% | 23.18% | 2.724% | No | 0% | 0% | 0.77235 | 0.81336 | 0.70192 | 0.79643 | 0.8732 | 0.72817
San Juan | G&B | Equipment Blowdowns | CH4 | 847.4995 | Equipment Blowdowns | Gas | 8.957% | 14.74% | -0.9785% | 12.35% | 23.18% | 2.724% | Yes | 0% | 0% | 923.4105 | 972.4333 | 839.207 | 952.1999 | 1043.9819 | 870.5865
San Juan | G&B | Equipment Blowdowns | CO2 | 231.7348 | Equipment Blowdowns | Gas | 8.957% | 14.74% | -0.9785% | 12.35% | 23.18% | 2.724% | Yes | 0% | 0% | 252.4914 | 265.8959 | 229.4674 | 260.3634 | 285.4597 | 238.0476
San Juan | Processing | Equipment Blowdowns | CH4 | 3116.91 | Equipment Blowdowns | Gas | 8.957% | 14.74% | -0.9785% | 12.35% | 23.18% | 2.724% | Yes | 0% | 0% | 3396.0934 | 3576.3881 | 3086.4122 | 3501.9743 | 3839.5275 | 3201.8187
San Juan | Processing | Equipment Blowdowns | CO2 | 134.2 | Equipment Blowdowns | Gas | 8.957% | 14.74% | -0.9785% | 12.35% | 23.18% | 2.724% | Yes | 0% | 0% | 146.2204 | 153.983 | 132.8869 | 150.7791 | 165.3126 | 137.8558
San Juan | Transmission | Equipment Blowdowns | CH4 | 152.1503 | Equipment Blowdowns | Gas | 8.957% | 14.74% | -0.9785% | 12.35% | 23.18% | 2.724% | Yes | 0% | 0% | 165.7784 | 174.5794 | 150.6615 | 170.947 | 187.4244 | 156.295
San Juan | Transmission | Equipment Blowdowns | CO2 | 4.3266 | Equipment Blowdowns | Gas | 8.957% | 14.74% | -0.9785% | 12.35% | 23.18% | 2.724% | Yes | 0% | 0% | 4.7141 | 4.9644 | 4.2842 | 4.8611 | 5.3296 | 4.4444
Sandoval | G&B | Equipment Blowdowns | CH4 | 11.7856 | Equipment Blowdowns | Gas | 8.957% | 14.74% | -0.9785% | 12.35% | 23.18% | 2.724% | Yes | 0% | 0% | 12.8412 | 13.5229 | 11.6703 | 13.2416 | 14.5179 | 12.1066
Sandoval | G&B | Equipment Blowdowns | CO2 | 3.1688 | Equipment Blowdowns | Gas | 8.957% | 14.74% | -0.9785% | 12.35% | 23.18% | 2.724% | Yes | 0% | 0% | 3.4526 | 3.6359 | 3.1378 | 3.5603 | 3.9034 | 3.2551
Sandoval | Transmission | Equipment Blowdowns | CH4 | 111.1204 | Equipment Blowdowns | Gas | 8.957% | 14.74% | -0.9785% | 12.35% | 23.18% | 2.724% | Yes | 0% | 0% | 121.0735 | 127.5011 | 110.0331 | 124.8482 | 136.8823 | 114.1474
Sandoval | Transmission | Equipment Blowdowns | CO2 | 3.1899 | Equipment Blowdowns | Gas | 8.957% | 14.74% | -0.9785% | 12.35% | 23.18% | 2.724% | Yes | 0% | 0% | 3.4756 | 3.6601 | 3.1587 | 3.584 | 3.9294 | 3.2768
Torrance | Transmission | Equipment Blowdowns | CH4 | 33.98 | Equipment Blowdowns | Gas | 8.957% | 14.74% | -0.9785% | 12.35% | 23.18% | 2.724% | No | 0% | 0% | 37.0236 | 38.9891 | 33.6475 | 38.1779 | 41.8578 | 34.9057
Torrance | Transmission | Equipment Blowdowns | CO2 | 1 | Equipment Blowdowns | Gas | 8.957% | 14.74% | -0.9785% | 12.35% | 23.18% | 2.724% | No | 0% | 0% | 1.0896 | 1.1474 | 0.99022 | 1.1235 | 1.2318 | 1.0272
Valencia | Transmission | Equipment Blowdowns | CH4 | 37.55 | Equipment Blowdowns | Gas | 8.957% | 14.74% | -0.9785% | 12.35% | 23.18% | 2.724% | Yes | 0% | 0% | 40.9134 | 43.0854 | 37.1826 | 42.1889 | 46.2555 | 38.5729
Valencia | Transmission | Equipment Blowdowns | CO2 | 1.1 | Equipment Blowdowns | Gas | 8.957% | 14.74% | -0.9785% | 12.35% | 23.18% | 2.724% | Yes | 0% | 0% | 1.1985 | 1.2622 | 1.0892 | 1.2359 | 1.355 | 1.13
Chaves | G&B | Equipment Leaks | CH4 | 77.2931 | Equipment Leaks | Mix | 12.32% | 28.84% | -0.05577% | 15.07% | 41.82% | 0.6206% | Yes | 75.12% | 75.12% | 21.6005 | 24.7779 | 19.2201 | 22.1284 | 27.2734 | 19.3502
Chaves | G&B | Equipment Leaks | CO2 | 1.6425 | Equipment Leaks | Mix | 12.32% | 28.84% | -0.05577% | 15.07% | 41.82% | 0.6206% | Yes | 0% | 0% | 1.8449 | 2.1163 | 1.6416 | 1.89 | 2.3294 | 1.6527
Chaves | Processing | Equipment Leaks | CH4 | 16 | Equipment Leaks | Gas | 8.957% | 14.74% | -0.9785% | 12.35% | 23.18% | 2.724% | Yes | 75.12% | 75.12% | 4.3374 | 4.5677 | 3.9419 | 4.4727 | 4.9038 | 4.0893
Chaves | Processing | Equipment Leaks | CO2 | 4 | Equipment Leaks | Gas | 8.957% | 14.74% | -0.9785% | 12.35% | 23.18% | 2.724% | Yes | 0% | 0% | 4.3583 | 4.5897 | 3.9609 | 4.4942 | 4.9274 | 4.109
Chaves | Transmission | Equipment Leaks | CH4 | 13.86 | Equipment Leaks | Gas | 8.957% | 14.74% | -0.9785% | 12.35% | 23.18% | 2.724% | Yes | 75.12% | 75.12% | 3.7573 | 3.9568 | 3.4147 | 3.8745 | 4.2479 | 3.5424
Chaves | Transmission | Equipment Leaks | CO2 | 0.5 | Equipment Leaks | Gas | 8.957% | 14.74% | -0.9785% | 12.35% | 23.18% | 2.724% | Yes | 0% | 0% | 0.54479 | 0.57371 | 0.49511 | 0.56177 | 0.61592 | 0.51362
Colfax | G&B | Equipment Leaks | CH4 | 12.6471 | Equipment Leaks | Mix | 12.32% | 28.84% | -0.05577% | 15.07% | 41.82% | 0.6206% | No | 0% | 0% | 14.2055 | 16.2951 | 12.6401 | 14.5527 | 17.9363 | 12.7256
Colfax | G&B | Equipment Leaks | CO2 | 0.43192 | Equipment Leaks | Mix | 12.32% | 28.84% | -0.05577% | 15.07% | 41.82% | 0.6206% | No | 0% | 0% | 0.48514 | 0.55651 | 0.43168 | 0.497 | 0.61256 | 0.4346
Dona Ana | Transmission | Equipment Leaks | CH4 | 18.26 | Equipment Leaks | Gas | 8.957% | 14.74% | -0.9785% | 12.35% | 23.18% | 2.724% | Yes | 75.12% | 75.12% | 4.9501 | 5.2129 | 4.4987 | 5.1044 | 5.5964 | 4.6669
Dona Ana | Transmission | Equipment Leaks | CO2 | 0.6 | Equipment Leaks | Gas | 8.957% | 14.74% | -0.9785% | 12.35% | 23.18% | 2.724% | Yes | 0% | 0% | 0.65374 | 0.68845 | 0.59413 | 0.67412 | 0.7391 | 0.61634
Eddy | G&B | Equipment Leaks | CH4 | 4048.2496 | Equipment Leaks | Mix | 12.32% | 28.84% | -0.05577% | 15.07% | 41.82% | 0.6206% | Yes | 75.12% | 75.12% | 1131.3317 | 1297.7491 | 1006.6608 | 1158.9835 | 1428.454 | 1013.4734
Eddy | G&B | Equipment Leaks | CO2 | 86.0261 | Equipment Leaks | Mix | 12.32% | 28.84% | -0.05577% | 15.07% | 41.82% | 0.6206% | Yes | 0% | 0% | 96.6261 | 110.8397 | 85.9781 | 98.9878 | 122.0031 | 86.5599
Eddy | Processing | Equipment Leaks | CH4 | 100.9365 | Equipment Leaks | Gas | 8.957% | 14.74% | -0.9785% | 12.35% | 23.18% | 2.724% | Yes | 75.12% | 75.12% | 27.3629 | 28.8155 | 24.8677 | 28.216 | 30.9357 | 25.7976
Eddy | Processing | Equipment Leaks | CO2 | 39.2133 | Equipment Leaks | Gas | 8.957% | 14.74% | -0.9785% | 12.35% | 23.18% | 2.724% | Yes | 0% | 0% | 42.7257 | 44.9939 | 38.8296 | 44.0577 | 48.3044 | 40.2815
Eddy | Transmission | Equipment Leaks | CH4 | 29.9735 | Equipment Leaks | Gas | 8.957% | 14.74% | -0.9785% | 12.35% | 23.18% | 2.724% | Yes | 75.12% | 75.12% | 8.1255 | 8.5569 | 7.3846 | 8.3789 | 9.1865 | 7.6607
Eddy | Transmission | Equipment Leaks | CO2 | 0.89747 | Equipment Leaks | Gas | 8.957% | 14.74% | -0.9785% | 12.35% | 23.18% | 2.724% | Yes | 0% | 0% | 0.97786 | 1.0298 | 0.88869 | 1.0083 | 1.1055 | 0.92192
Eddy | Underground NG Storage | Equipment Leaks | CH4 | 71 | Equipment Leaks | Gas | 8.957% | 14.74% | -0.9785% | 12.35% | 23.18% | 2.724% | Yes | 75.12% | 75.12% | 19.2474 | 20.2692 | 17.4923 | 19.8475 | 21.7606 | 18.1463
Eddy | Underground NG Storage | Equipment Leaks | CO2 | 2.1 | Equipment Leaks | Gas | 8.957% | 14.74% | -0.9785% | 12.35% | 23.18% | 2.724% | Yes | 0% | 0% | 2.2881 | 2.4096 | 2.0795 | 2.3594 | 2.5869 | 2.1572
Hidalgo | Transmission | Equipment Leaks | CH4 | 33.84 | Equipment Leaks | Gas | 8.957% | 14.74% | -0.9785% | 12.35% | 23.18% | 2.724% | No | 0% | 0% | 36.8711 | 38.8285 | 33.5089 | 38.0206 | 41.6854 | 34.7618
Hidalgo | Transmission | Equipment Leaks | CO2 | 1 | Equipment Leaks | Gas | 8.957% | 14.74% | -0.9785% | 12.35% | 23.18% | 2.724% | No | 0% | 0% | 1.0896 | 1.1474 | 0.99022 | 1.1235 | 1.2318 | 1.0272
Lea | G&B | Equipment Leaks | CH4 | 3805.0076 | Equipment Leaks | Mix | 12.32% | 28.84% | -0.05577% | 15.07% | 41.82% | 0.6206% | Yes | 75.12% | 75.12% | 1063.3549 | 1219.7729 | 946.1749 | 1089.3452 | 1342.6243 | 952.5781
Lea | G&B | Equipment Leaks | CO2 | 80.8571 | Equipment Leaks | Mix | 12.32% | 28.84% | -0.05577% | 15.07% | 41.82% | 0.6206% | Yes | 0% | 0% | 90.8203 | 104.1798 | 80.812 | 93.0401 | 114.6724 | 81.3589
Lea | Processing | Equipment Leaks | CH4 | 294.1747 | Equipment Leaks | Gas | 8.957% | 14.74% | -0.9785% | 12.35% | 23.18% | 2.724% | Yes | 75.12% | 75.12% | 79.7478 | 83.9815 | 72.4758 | 82.2341 | 90.1606 | 75.1858
Lea | Processing | Equipment Leaks | CO2 | 75.0904 | Equipment Leaks | Gas | 8.957% | 14.74% | -0.9785% | 12.35% | 23.18% | 2.724% | Yes | 0% | 0% | 81.8163 | 86.1598 | 74.3557 | 84.3671 | 92.4992 | 77.136
Lea | Transmission | Equipment Leaks | CH4 | 43.053 | Equipment Leaks | Gas | 8.957% | 14.74% | -0.9785% | 12.35% | 23.18% | 2.724% | Yes | 75.12% | 75.12% | 11.6712 | 12.2909 | 10.607 | 12.0351 | 13.1952 | 11.0036
Lea | Transmission | Equipment Leaks | CO2 | 1.2835 | Equipment Leaks | Gas | 8.957% | 14.74% | -0.9785% | 12.35% | 23.18% | 2.724% | Yes | 0% | 0% | 1.3985 | 1.4728 | 1.271 | 1.4421 | 1.5811 | 1.3185
Lea | Underground NG Storage | Equipment Leaks | CH4 | 71 | Equipment Leaks | Gas | 8.957% | 14.74% | -0.9785% | 12.35% | 23.18% | 2.724% | Yes | 75.12% | 75.12% | 19.2474 | 20.2692 | 17.4923 | 19.8475 | 21.7606 | 18.1463
Lea | Underground NG Storage | Equipment Leaks | CO2 | 2.1 | Equipment Leaks | Gas | 8.957% | 14.74% | -0.9785% | 12.35% | 23.18% | 2.724% | Yes | 0% | 0% | 2.2881 | 2.4096 | 2.0795 | 2.3594 | 2.5869 | 2.1572
Lincoln | Transmission | Equipment Leaks | CH4 | 1.25 | Equipment Leaks | Gas | 8.957% | 14.74% | -0.9785% | 12.35% | 23.18% | 2.724% | No | 0% | 0% | 1.362 | 1.4343 | 1.2378 | 1.4044 | 1.5398 | 1.2841
Lincoln | Transmission | Equipment Leaks | CO2 | 0 | Equipment Leaks | Gas | 8.957% | 14.74% | -0.9785% | 12.35% | 23.18% | 2.724% | No | 0% | 0% | 0 | 0 | 0 | 0 | 0 | 0
Luna | Transmission | Equipment Leaks | CH4 | 41.8503 | Equipment Leaks | Gas | 8.957% | 14.74% | -0.9785% | 12.35% | 23.18% | 2.724% | No | 0% | 0% | 45.5988 | 48.0196 | 41.4408 | 47.0205 | 51.5527 | 42.9903
Luna | Transmission | Equipment Leaks | CO2 | 1.257 | Equipment Leaks | Gas | 8.957% | 14.74% | -0.9785% | 12.35% | 23.18% | 2.724% | No | 0% | 0% | 1.3695 | 1.4423 | 1.2447 | 1.4122 | 1.5484 | 1.2912
McKinley | G&B | Equipment Leaks | CH4 | 12.6471 | Equipment Leaks | Mix | 12.32% | 28.84% | -0.05577% | 15.07% | 41.82% | 0.6206% | No | 0% | 0% | 14.2055 | 16.2951 | 12.6401 | 14.5527 | 17.9363 | 12.7256
McKinley | G&B | Equipment Leaks | CO2 | 0.43192 | Equipment Leaks | Mix | 12.32% | 28.84% | -0.05577% | 15.07% | 41.82% | 0.6206% | No | 0% | 0% | 0.48514 | 0.55651 | 0.43168 | 0.497 | 0.61256 | 0.4346
McKinley | Transmission | Equipment Leaks | CH4 | 17.0018 | Equipment Leaks | Gas | 8.957% | 14.74% | -0.9785% | 12.35% | 23.18% | 2.724% | No | 0% | 0% | 18.5246 | 19.5081 | 16.8354 | 19.1022 | 20.9434 | 17.4649
McKinley | Transmission | Equipment Leaks | CO2 | 0.49873 | Equipment Leaks | Gas | 8.957% | 14.74% | -0.9785% | 12.35% | 23.18% | 2.724% | No | 0% | 0% | 0.54341 | 0.57225 | 0.49385 | 0.56035 | 0.61436 | 0.51232
Rio Arriba | G&B | Equipment Leaks | CH4 | 455.7248 | Equipment Leaks | Mix | 12.32% | 28.84% | -0.05577% | 15.07% | 41.82% | 0.6206% | Yes | 75.12% | 75.12% | 127.3578 | 146.0919 | 113.3231 | 130.4706 | 160.8058 | 114.09
Rio Arriba | G&B | Equipment Leaks | CO2 | 15.5639 | Equipment Leaks | Mix | 12.32% | 28.84% | -0.05577% | 15.07% | 41.82% | 0.6206% | Yes | 0% | 0% | 17.4816 | 20.0532 | 15.5552 | 17.9089 | 22.0729 | 15.6605
Roosevelt | Transmission | Equipment Leaks | CH4 | 3.8005 | Equipment Leaks | Gas | 8.957% | 14.74% | -0.9785% | 12.35% | 23.18% | 2.724% | No | 0% | 0% | 4.1409 | 4.3608 | 3.7633 | 4.27 | 4.6816 | 3.904
Roosevelt | Transmission | Equipment Leaks | CO2 | 0.11392 | Equipment Leaks | Gas | 8.957% | 14.74% | -0.9785% | 12.35% | 23.18% | 2.724% | No | 0% | 0% | 0.12413 | 0.13072 | 0.11281 | 0.128 | 0.14034 | 0.11703
San Juan | G&B | Equipment Leaks | CH4 | 935.4587 | Equipment Leaks | Mix | 12.32% | 28.84% | -0.05577% | 15.07% | 41.82% | 0.6206% | Yes | 75.12% | 75.12% | 261.4251 | 299.8804 | 232.6165 | 267.8148 | 330.0833 | 234.1907
San Juan | G&B | Equipment Leaks | CO2 | 31.9477 | Equipment Leaks | Mix | 12.32% | 28.84% | -0.05577% | 15.07% | 41.82% | 0.6206% | Yes | 0% | 0% | 35.8843 | 41.1628 | 31.9299 | 36.7613 | 45.3086 | 32.146
San Juan | Processing | Equipment Leaks | CH4 | 78.65 | Equipment Leaks | Gas | 8.957% | 14.74% | -0.9785% | 12.35% | 23.18% | 2.724% | Yes | 75.12% | 75.12% | 21.3212 | 22.4532 | 19.377 | 21.986 | 24.1052 | 20.1015
San Juan | Processing | Equipment Leaks | CO2 | 6.3 | Equipment Leaks | Gas | 8.957% | 14.74% | -0.9785% | 12.35% | 23.18% | 2.724% | Yes | 0% | 0% | 6.8643 | 7.2287 | 6.2384 | 7.0783 | 7.7606 | 6.4716
San Juan | Transmission | Equipment Leaks | CH4 | 13.4015 | Equipment Leaks | Gas | 8.957% | 14.74% | -0.9785% | 12.35% | 23.18% | 2.724% | Yes | 75.12% | 75.12% | 3.633 | 3.8259 | 3.3017 | 3.7463 | 4.1074 | 3.4252
San Juan | Transmission | Equipment Leaks | CO2 | 0.34177 | Equipment Leaks | Gas | 8.957% | 14.74% | -0.9785% | 12.35% | 23.18% | 2.724% | Yes | 0% | 0% | 0.37238 | 0.39215 | 0.33843 | 0.38399 | 0.42101 | 0.35108
Sandoval | G&B | Equipment Leaks | CH4 | 12.6471 | Equipment Leaks | Mix | 12.32% | 28.84% | -0.05577% | 15.07% | 41.82% | 0.6206% | Yes | 75.12% | 75.12% | 3.5344 | 4.0543 | 3.1449 | 3.6208 | 4.4626 | 3.1662
Sandoval | G&B | Equipment Leaks | CO2 | 0.43192 | Equipment Leaks | Mix | 12.32% | 28.84% | -0.05577% | 15.07% | 41.82% | 0.6206% | Yes | 0% | 0% | 0.48514 | 0.55651 | 0.43168 | 0.497 | 0.61256 | 0.4346
Sandoval | Transmission | Equipment Leaks | CH4 | 17.1023 | Equipment Leaks | Gas | 8.957% | 14.74% | -0.9785% | 12.35% | 23.18% | 2.724% | Yes | 75.12% | 75.12% | 4.6363 | 4.8824 | 4.2135 | 4.7808 | 5.2416 | 4.371
Sandoval | Transmission | Equipment Leaks | CO2 | 0.51266 | Equipment Leaks | Gas | 8.957% | 14.74% | -0.9785% | 12.35% | 23.18% | 2.724% | Yes | 0% | 0% | 0.55858 | 0.58823 | 0.50764 | 0.57599 | 0.63151 | 0.52662
Torrance | Transmission | Equipment Leaks | CH4 | 0 | Equipment Leaks | Gas | 8.957% | 14.74% | -0.9785% | 12.35% | 23.18% | 2.724% | No | 0% | 0% | 0 | 0 | 0 | 0 | 0 | 0
Torrance | Transmission | Equipment Leaks | CO2 | 0 | Equipment Leaks | Gas | 8.957% | 14.74% | -0.9785% | 12.35% | 23.18% | 2.724% | No | 0% | 0% | 0 | 0 | 0 | 0 | 0 | 0
Valencia | Transmission | Equipment Leaks | CH4 | 13.64 | Equipment Leaks | Gas | 8.957% | 14.74% | -0.9785% | 12.35% | 23.18% | 2.724% | Yes | 75.12% | 75.12% | 3.6977 | 3.894 | 3.3605 | 3.813 | 4.1805 | 3.4861
Valencia | Transmission | Equipment Leaks | CO2 | 0.4 | Equipment Leaks | Gas | 8.957% | 14.74% | -0.9785% | 12.35% | 23.18% | 2.724% | Yes | 0% | 0% | 0.43583 | 0.45897 | 0.39609 | 0.44942 | 0.49274 | 0.4109
Chaves | Processing | Flares | CH4 | 39 | Flares | Gas | 8.957% | 14.74% | -0.9785% | 12.35% | 23.18% | 2.724% | Yes | 0% | 0% | 42.4933 | 44.7492 | 38.6184 | 43.8181 | 48.0417 | 40.0624
Chaves | Processing | Flares | CO2 | 7958 | Flares | Gas | 8.957% | 14.74% | -0.9785% | 12.35% | 23.18% | 2.724% | Yes | 0% | 0% | 8670.8025 | 9131.1257 | 7880.1339 | 8941.1345 | 9802.965 | 8174.7862
Chaves | Transmission | Flares | CH4 | 0.79 | Flares | Gas | 8.957% | 14.74% | -0.9785% | 12.35% | 23.18% | 2.724% | Yes | 0% | 0% | 0.86076 | 0.90646 | 0.78227 | 0.8876 | 0.97315 | 0.81152
Chaves | Transmission | Flares | CO2 | 234.9 | Flares | Gas | 8.957% | 14.74% | -0.9785% | 12.35% | 23.18% | 2.724% | Yes | 0% | 0% | 255.9401 | 269.5277 | 232.6016 | 263.9196 | 289.3587 | 241.299
Dona Ana | Transmission | Flares | CH4 | 0 | Flares | Gas | 8.957% | 14.74% | -0.9785% | 12.35% | 23.18% | 2.724% | Yes | 0% | 0% | 0 | 0 | 0 | 0 | 0 | 0
Dona Ana | Transmission | Flares | CO2 | 0 | Flares | Gas | 8.957% | 14.74% | -0.9785% | 12.35% | 23.18% | 2.724% | Yes | 0% | 0% | 0 | 0 | 0 | 0 | 0 | 0
Eddy | Processing | Flares | CH4 | 264.3506 | Flares | Gas | 8.957% | 14.74% | -0.9785% | 12.35% | 23.18% | 2.724% | Yes | 0% | 0% | 288.0287 | 303.3198 | 261.7641 | 297.0086 | 325.6371 | 271.5519
Eddy | Processing | Flares | CO2 | 70226.0801 | Flares | Gas | 8.957% | 14.74% | -0.9785% | 12.35% | 23.18% | 2.724% | Yes | 0% | 0% | 76516.2696 | 80578.432 | 69538.9436 | 78901.8382 | 86507.1379 | 72139.1295
Eddy | Transmission | Flares | CH4 | 0.14 | Flares | Gas | 8.957% | 14.74% | -0.9785% | 12.35% | 23.18% | 2.724% | Yes | 0% | 0% | 0.15254 | 0.16064 | 0.13863 | 0.1573 | 0.17246 | 0.14381
Eddy | Transmission | Flares | CO2 | 41.6278 | Flares | Gas | 8.957% | 14.74% | -0.9785% | 12.35% | 23.18% | 2.724% | Yes | 0% | 0% | 45.3565 | 47.7644 | 41.2205 | 46.7706 | 51.2788 | 42.7618
Eddy | Underground NG Storage | Flares | CH4 | 3.3 | Flares | Gas | 8.957% | 14.74% | -0.9785% | 12.35% | 23.18% | 2.724% | Yes | 0% | 0% | 3.5956 | 3.7865 | 3.2677 | 3.7077 | 4.0651 | 3.3899
Eddy | Underground NG Storage | Flares | CO2 | 348 | Flares | Gas | 8.957% | 14.74% | -0.9785% | 12.35% | 23.18% | 2.724% | Yes | 0% | 0% | 379.1706 | 399.3003 | 344.5949 | 390.9921 | 428.6795 | 357.48
Hidalgo | Transmission | Flares | CH4 | 0 | Flares | Gas | 8.957% | 14.74% | -0.9785% | 12.35% | 23.18% | 2.724% | No | 0% | 0% | 0 | 0 | 0 | 0 | 0 | 0
Hidalgo | Transmission | Flares | CO2 | 0 | Flares | Gas | 8.957% | 14.74% | -0.9785% | 12.35% | 23.18% | 2.724% | No | 0% | 0% | 0 | 0 | 0 | 0 | 0 | 0
Lea | Processing | Flares | CH4 | 773.7302 | Flares | Gas | 8.957% | 14.74% | -0.9785% | 12.35% | 23.18% | 2.724% | Yes | 0% | 0% | 843.0337 | 887.7894 | 766.1596 | 869.3172 | 953.1101 | 794.8076
Lea | Processing | Flares | CO2 | 139089.6349 | Flares | Gas | 8.957% | 14.74% | -0.9785% | 12.35% | 23.18% | 2.724% | Yes | 0% | 0% | 151547.9718 | 159593.4825 | 137728.6937 | 156272.8242 | 171335.8657 | 142878.6166
Lea | Transmission | Flares | CH4 | 0.12 | Flares | Gas | 8.957% | 14.74% | -0.9785% | 12.35% | 23.18% | 2.724% | Yes | 0% | 0% | 0.13075 | 0.13769 | 0.11883 | 0.13482 | 0.14782 | 0.12327
Lea | Transmission | Flares | CO2 | 35.681 | Flares | Gas | 8.957% | 14.74% | -0.9785% | 12.35% | 23.18% | 2.724% | Yes | 0% | 0% | 38.877 | 40.9409 | 35.3319 | 40.0891 | 43.9532 | 36.653
Lea | Underground NG Storage | Flares | CH4 | 3.3 | Flares | Gas | 8.957% | 14.74% | -0.9785% | 12.35% | 23.18% | 2.724% | Yes | 0% | 0% | 3.5956 | 3.7865 | 3.2677 | 3.7077 | 4.0651 | 3.3899
Lea | Underground NG Storage | Flares | CO2 | 348 | Flares | Gas | 8.957% | 14.74% | -0.9785% | 12.35% | 23.18% | 2.724% | Yes | 0% | 0% | 379.1706 | 399.3003 | 344.5949 | 390.9921 | 428.6795 | 357.48
Lincoln | Transmission | Flares | CH4 | 0 | Flares | Gas | 8.957% | 14.74% | -0.9785% | 12.35% | 23.18% | 2.724% | No | 0% | 0% | 0 | 0 | 0 | 0 | 0 | 0
Lincoln | Transmission | Flares | CO2 | 0 | Flares | Gas | 8.957% | 14.74% | -0.9785% | 12.35% | 23.18% | 2.724% | No | 0% | 0% | 0 | 0 | 0 | 0 | 0 | 0
Luna | Transmission | Flares | CH4 | 0.01 | Flares | Gas | 8.957% | 14.74% | -0.9785% | 12.35% | 23.18% | 2.724% | No | 0% | 0% | 0.010896 | 0.011474 | 0.0099022 | 0.011235 | 0.012318 | 0.010272
Luna | Transmission | Flares | CO2 | 2.9734 | Flares | Gas | 8.957% | 14.74% | -0.9785% | 12.35% | 23.18% | 2.724% | No | 0% | 0% | 3.2397 | 3.4117 | 2.9443 | 3.3408 | 3.6628 | 3.0544
McKinley | Transmission | Flares | CH4 | 0.07 | Flares | Gas | 8.957% | 14.74% | -0.9785% | 12.35% | 23.18% | 2.724% | No | 0% | 0% | 0.07627 | 0.080319 | 0.069315 | 0.078648 | 0.086229 | 0.071907
McKinley | Transmission | Flares | CO2 | 20.8139 | Flares | Gas | 8.957% | 14.74% | -0.9785% | 12.35% | 23.18% | 2.724% | No | 0% | 0% | 22.6782 | 23.8822 | 20.6103 | 23.3853 | 25.6394 | 21.3809
Roosevelt | Transmission | Flares | CH4 | 0.02 | Flares | Gas | 8.957% | 14.74% | -0.9785% | 12.35% | 23.18% | 2.724% | No | 0% | 0% | 0.021791 | 0.022948 | 0.019804 | 0.022471 | 0.024637 | 0.020545
Roosevelt | Transmission | Flares | CO2 | 5.9468 | Flares | Gas | 8.957% | 14.74% | -0.9785% | 12.35% | 23.18% | 2.724% | No | 0% | 0% | 6.4795 | 6.8235 | 5.8886 | 6.6815 | 7.3255 | 6.1088
San Juan | Processing | Flares | CH4 | 140.86 | Flares | Gas | 8.957% | 14.74% | -0.9785% | 12.35% | 23.18% | 2.724% | Yes | 0% | 0% | 153.4769 | 161.6248 | 139.4817 | 158.2619 | 173.5167 | 144.6972
San Juan | Processing | Flares | CO2 | 29436.5 | Flares | Gas | 8.957% | 14.74% | -0.9785% | 12.35% | 23.18% | 2.724% | Yes | 0% | 0% | 32073.1439 | 33775.8709 | 29148.4746 | 33073.097 | 36260.9925 | 30238.3884
San Juan | Transmission | Flares | CH4 | 0.06 | Flares | Gas | 8.957% | 14.74% | -0.9785% | 12.35% | 23.18% | 2.724% | Yes | 0% | 0% | 0.065374 | 0.068845 | 0.059413 | 0.067412 | 0.07391 | 0.061634
San Juan | Transmission | Flares | CO2 | 17.8405 | Flares | Gas | 8.957% | 14.74% | -0.9785% | 12.35% | 23.18% | 2.724% | Yes | 0% | 0% | 19.4385 | 20.4705 | 17.6659 | 20.0445 | 21.9766 | 18.3265
Sandoval | Transmission | Flares | CH4 | 0.09 | Flares | Gas | 8.957% | 14.74% | -0.9785% | 12.35% | 23.18% | 2.724% | Yes | 0% | 0% | 0.098061 | 0.10327 | 0.089119 | 0.10112 | 0.11087 | 0.092452
Sandoval | Transmission | Flares | CO2 | 26.7608 | Flares | Gas | 8.957% | 14.74% | -0.9785% | 12.35% | 23.18% | 2.724% | Yes | 0% | 0% | 29.1577 | 30.7057 | 26.4989 | 30.0668 | 32.9649 | 27.4898
Torrance | Transmission | Flares | CH4 | 0 | Flares | Gas | 8.957% | 14.74% | -0.9785% | 12.35% | 23.18% | 2.724% | No | 0% | 0% | 0 | 0 | 0 | 0 | 0 | 0
Torrance | Transmission | Flares | CO2 | 0 | Flares | Gas | 8.957% | 14.74% | -0.9785% | 12.35% | 23.18% | 2.724% | No | 0% | 0% | 0 | 0 | 0 | 0 | 0 | 0
Valencia | Transmission | Flares | CH4 | 0 | Flares | Gas | 8.957% | 14.74% | -0.9785% | 12.35% | 23.18% | 2.724% | Yes | 0% | 0% | 0 | 0 | 0 | 0 | 0 | 0
Valencia | Transmission | Flares | CO2 | 0 | Flares | Gas | 8.957% | 14.74% | -0.9785% | 12.35% | 23.18% | 2.724% | Yes | 0% | 0% | 0 | 0 | 0 | 0 | 0 | 0
Chaves | Production | HF Completions | CH4 | 261.4764 | HF Completions | Mix | 12.32% | 28.84% | -0.05577% | 15.07% | 41.82% | 0.6206% | Yes | 0% | 0% | 293.6954 | 336.8975 | 261.3306 | 300.8738 | 370.8287 | 263.0992
Chaves | Production | HF Completions | CO2 | 32789.9589 | HF Completions | Mix | 12.32% | 28.84% | -0.05577% | 15.07% | 41.82% | 0.6206% | Yes | 0% | 0% | 36830.3111 | 42247.998 | 32771.6713 | 37730.51 | 46503.0748 | 32993.4526
Colfax | Production | HF Completions | CH4 | 0.32517 | HF Completions | Mix | 12.32% | 28.84% | -0.05577% | 15.07% | 41.82% | 0.6206% | No | 0% | 0% | 0.36524 | 0.41897 | 0.32499 | 0.37417 | 0.46116 | 0.32719
Colfax | Production | HF Completions | CO2 | 95.553 | HF Completions | Mix | 12.32% | 28.84% | -0.05577% | 15.07% | 41.82% | 0.6206% | No | 0% | 0% | 107.3269 | 123.1145 | 95.4997 | 109.9502 | 135.5142 | 96.146
Eddy | Production | HF Completions | CH4 | 2065.0834 | HF Completions | Mix | 12.32% | 28.84% | -0.05577% | 15.07% | 41.82% | 0.6206% | Yes | 0% | 0% | 2319.5413 | 2660.7425 | 2063.9316 | 2376.235 | 2928.7236 | 2077.8992
Eddy | Production | HF Completions | CO2 | 205796.8879 | HF Completions | Mix | 12.32% | 28.84% | -0.05577% | 15.07% | 41.82% | 0.6206% | Yes | 0% | 0% | 231155.0138 | 265157.5905 | 205682.1107 | 236804.8574 | 291863.375 | 207074.0585
Harding | Production | HF Completions | CH4 | 0.13117 | HF Completions | Mix | 12.32% | 28.84% | -0.05577% | 15.07% | 41.82% | 0.6206% | No | 0% | 0% | 0.14733 | 0.169 | 0.1311 | 0.15093 | 0.18602 | 0.13198
Harding | Production | HF Completions | CO2 | 38.5443 | HF Completions | Mix | 12.32% | 28.84% | -0.05577% | 15.07% | 41.82% | 0.6206% | No | 0% | 0% | 43.2937 | 49.6621 | 38.5228 | 44.3519 | 54.664 | 38.7835
Lea | Production | HF Completions | CH4 | 2689.057 | HF Completions | Mix | 12.32% | 28.84% | -0.05577% | 15.07% | 41.82% | 0.6206% | Yes | 0% | 0% | 3020.4004 | 3464.6971 | 2687.5572 | 3094.2244 | 3813.6497 | 2705.7452
Lea | Production | HF Completions | CO2 | 382241.069 | HF Completions | Mix | 12.32% | 28.84% | -0.05577% | 15.07% | 41.82% | 0.6206% | Yes | 0% | 0% | 429340.5041 | 492495.887 | 382027.8852 | 439834.357 | 542098.4234 | 384613.248
McKinley | Production | HF Completions | CH4 | 0.0078544 | HF Completions | Mix | 12.32% | 28.84% | -0.05577% | 15.07% | 41.82% | 0.6206% | No | 0% | 0% | 0.0088222 | 0.01012 | 0.00785 | 0.0090378 | 0.011139 | 0.0079031
McKinley | Production | HF Completions | CO2 | 2.308 | HF Completions | Mix | 12.32% | 28.84% | -0.05577% | 15.07% | 41.82% | 0.6206% | No | 0% | 0% | 2.5924 | 2.9738 | 2.3068 | 2.6558 | 3.2733 | 2.3224
Rio Arriba | Production | HF Completions | CH4 | 3.8944 | HF Completions | Mix | 12.32% | 28.84% | -0.05577% | 15.07% | 41.82% | 0.6206% | Yes | 0% | 0% | 4.3742 | 5.0177 | 3.8922 | 4.4811 | 5.523 | 3.9185
Rio Arriba | Production | HF Completions | CO2 | 1144.3728 | HF Completions | Mix | 12.32% | 28.84% | -0.05577% | 15.07% | 41.82% | 0.6206% | Yes | 0% | 0% | 1285.3814 | 1474.4592 | 1143.7345 | 1316.7985 | 1622.9618 | 1151.4747
Roosevelt | Production | HF Completions | CH4 | 21.7067 | HF Completions | Mix | 12.32% | 28.84% | -0.05577% | 15.07% | 41.82% | 0.6206% | No | 0% | 0% | 24.3814 | 27.9678 | 21.6946 | 24.9773 | 30.7847 | 21.8414
Roosevelt | Production | HF Completions | CO2 | 2726.2874 | HF Completions | Mix | 12.32% | 28.84% | -0.05577% | 15.07% | 41.82% | 0.6206% | No | 0% | 0% | 3062.2183 | 3512.6663 | 2724.7669 | 3137.0644 | 3866.4503 | 2743.2067
San Juan | Production | HF Completions | CH4 | 3.0645 | HF Completions | Mix | 12.32% | 28.84% | -0.05577% | 15.07% | 41.82% | 0.6206% | Yes | 0% | 0% | 3.4421 | 3.9485 | 3.0628 | 3.5263 | 4.3462 | 3.0835
San Juan | Production | HF Completions | CO2 | 900.5246 | HF Completions | Mix | 12.32% | 28.84% | -0.05577% | 15.07% | 41.82% | 0.6206% | Yes | 0% | 0% | 1011.4865 | 1160.2747 | 900.0223 | 1036.209 | 1277.1337 | 906.1132
Sandoval | Production | HF Completions | CH4 | 1.8938 | HF Completions | Mix | 12.32% | 28.84% | -0.05577% | 15.07% | 41.82% | 0.6206% | Yes | 0% | 0% | 2.1271 | 2.44 | 1.8927 | 2.1791 | 2.6858 | 1.9055
Sandoval | Production | HF Completions | CO2 | 556.4972 | HF Completions | Mix | 12.32% | 28.84% | -0.05577% | 15.07% | 41.82% | 0.6206% | Yes | 0% | 0% | 625.0683 | 717.015 | 556.1868 | 640.3461 | 789.2304 | 559.9508
Union | Production | HF Completions | CH4 | 0.13627 | HF Completions | Mix | 12.32% | 28.84% | -0.05577% | 15.07% | 41.82% | 0.6206% | No | 0% | 0% | 0.15307 | 0.17558 | 0.1362 | 0.15681 | 0.19326 | 0.13712
Union | Production | HF Completions | CO2 | 40.0445 | HF Completions | Mix | 12.32% | 28.84% | -0.05577% | 15.07% | 41.82% | 0.6206% | No | 0% | 0% | 44.9788 | 51.5951 | 40.0222 | 46.0782 | 56.7916 | 40.293
Chaves | Production | HF Workovers | CH4 | 0 | HF Workovers | Mix | 12.32% | 28.84% | -0.05577% | 15.07% | 41.82% | 0.6206% | Yes | 0% | 0% | 0 | 0 | 0 | 0 | 0 | 0
Chaves | Production | HF Workovers | CO2 | 0 | HF Workovers | Mix | 12.32% | 28.84% | -0.05577% | 15.07% | 41.82% | 0.6206% | Yes | 0% | 0% | 0 | 0 | 0 | 0 | 0 | 0
Colfax | Production | HF Workovers | CH4 | 0 | HF Workovers | Mix | 12.32% | 28.84% | -0.05577% | 15.07% | 41.82% | 0.6206% | No | 0% | 0% | 0 | 0 | 0 | 0 | 0 | 0
Colfax | Production | HF Workovers | CO2 | 0 | HF Workovers | Mix | 12.32% | 28.84% | -0.05577% | 15.07% | 41.82% | 0.6206% | No | 0% | 0% | 0 | 0 | 0 | 0 | 0 | 0
Eddy | Production | HF Workovers | CH4 | 0 | HF Workovers | Mix | 12.32% | 28.84% | -0.05577% | 15.07% | 41.82% | 0.6206% | Yes | 0% | 0% | 0 | 0 | 0 | 0 | 0 | 0
Eddy | Production | HF Workovers | CO2 | 0 | HF Workovers | Mix | 12.32% | 28.84% | -0.05577% | 15.07% | 41.82% | 0.6206% | Yes | 0% | 0% | 0 | 0 | 0 | 0 | 0 | 0
Harding | Production | HF Workovers | CH4 | 0 | HF Workovers | Mix | 12.32% | 28.84% | -0.05577% | 15.07% | 41.82% | 0.6206% | No | 0% | 0% | 0 | 0 | 0 | 0 | 0 | 0
Harding | Production | HF Workovers | CO2 | 0 | HF Workovers | Mix | 12.32% | 28.84% | -0.05577% | 15.07% | 41.82% | 0.6206% | No | 0% | 0% | 0 | 0 | 0 | 0 | 0 | 0
Lea | Production | HF Workovers | CH4 | 0 | HF Workovers | Mix | 12.32% | 28.84% | -0.05577% | 15.07% | 41.82% | 0.6206% | Yes | 0% | 0% | 0 | 0 | 0 | 0 | 0 | 0
Lea | Production | HF Workovers | CO2 | 0 | HF Workovers | Mix | 12.32% | 28.84% | -0.05577% | 15.07% | 41.82% | 0.6206% | Yes | 0% | 0% | 0 | 0 | 0 | 0 | 0 | 0
McKinley | Production | HF Workovers | CH4 | 0 | HF Workovers | Mix | 12.32% | 28.84% | -0.05577% | 15.07% | 41.82% | 0.6206% | No | 0% | 0% | 0 | 0 | 0 | 0 | 0 | 0
McKinley | Production | HF Workovers | CO2 | 0 | HF Workovers | Mix | 12.32% | 28.84% | -0.05577% | 15.07% | 41.82% | 0.6206% | No | 95% | 95% | 0 | 0 | 0 | 0 | 0 | 0
Rio Arriba | Production | HF Workovers | CH4 | 0 | HF Workovers | Mix | 12.32% | 28.84% | -0.05577% | 15.07% | 41.82% | 0.6206% | Yes | 0% | 0% | 0 | 0 | 0 | 0 | 0 | 0
Rio Arriba | Production | HF Workovers | CO2 | 0 | HF Workovers | Mix | 12.32% | 28.84% | -0.05577% | 15.07% | 41.82% | 0.6206% | Yes | 0% | 0% | 0 | 0 | 0 | 0 | 0 | 0
Roosevelt | Production | HF Workovers | CH4 | 0 | HF Workovers | Mix | 12.32% | 28.84% | -0.05577% | 15.07% | 41.82% | 0.6206% | No | 0% | 0% | 0 | 0 | 0 | 0 | 0 | 0
Roosevelt | Production | HF Workovers | CO2 | 0 | HF Workovers | Mix | 12.32% | 28.84% | -0.05577% | 15.07% | 41.82% | 0.6206% | No | 0% | 0% | 0 | 0 | 0 | 0 | 0 | 0
San Juan | Production | HF Workovers | CH4 | 0 | HF Workovers | Mix | 12.32% | 28.84% | -0.05577% | 15.07% | 41.82% | 0.6206% | Yes | 0% | 0% | 0 | 0 | 0 | 0 | 0 | 0
San Juan | Production | HF Workovers | CO2 | 0 | HF Workovers | Mix | 12.32% | 28.84% | -0.05577% | 15.07% | 41.82% | 0.6206% | Yes | 0% | 0% | 0 | 0 | 0 | 0 | 0 | 0
Sandoval | Production | HF Workovers | CH4 | 0 | HF Workovers | Mix | 12.32% | 28.84% | -0.05577% | 15.07% | 41.82% | 0.6206% | Yes | 0% | 0% | 0 | 0 | 0 | 0 | 0 | 0
Sandoval | Production | HF Workovers | CO2 | 0 | HF Workovers | Mix | 12.32% | 28.84% | -0.05577% | 15.07% | 41.82% | 0.6206% | Yes | 0% | 0% | 0 | 0 | 0 | 0 | 0 | 0
Union | Production | HF Workovers | CH4 | 0 | HF Workovers | Mix | 12.32% | 28.84% | -0.05577% | 15.07% | 41.82% | 0.6206% | No | 0% | 0% | 0 | 0 | 0 | 0 | 0 | 0
Union | Production | HF Workovers | CO2 | 0 | HF Workovers | Mix | 12.32% | 28.84% | -0.05577% | 15.07% | 41.82% | 0.6206% | No | 0% | 0% | 0 | 0 | 0 | 0 | 0 | 0
Chaves | G&B | High Bleed Pneumatic Controllers | CH4 | 38.73 | Pneumatic Controllers | Mix | 12.32% | 28.84% | -0.05577% | 15.07% | 41.82% | 0.6206% | Yes | 80% | 90.58% | 8.7005 | 9.9803 | 7.7417 | 4.1985 | 5.1747 | 3.6714
Chaves | G&B | High Bleed Pneumatic Controllers | CO2 | 0.2 | Pneumatic Controllers | Mix | 12.32% | 28.84% | -0.05577% | 15.07% | 41.82% | 0.6206% | Yes | 0% | 0% | 0.22464 | 0.25769 | 0.19989 | 0.23013 | 0.28364 | 0.20124
Chaves | Production | High Bleed Pneumatic Controllers | CH4 | 5.2312 | Pneumatic Controllers | Mix | 12.32% | 28.84% | -0.05577% | 15.07% | 41.82% | 0.6206% | Yes | 80% | 90.58% | 1.1752 | 1.348 | 1.0457 | 0.56709 | 0.69894 | 0.49589
Chaves | Production | High Bleed Pneumatic Controllers | CO2 | 0.19611 | Pneumatic Controllers | Mix | 12.32% | 28.84% | -0.05577% | 15.07% | 41.82% | 0.6206% | Yes | 0% | 0% | 0.22027 | 0.25268 | 0.196 | 0.22566 | 0.27812 | 0.19733
Colfax | G&B | High Bleed Pneumatic Controllers | CH4 | 11.7495 | Pneumatic Controllers | Mix | 12.32% | 28.84% | -0.05577% | 15.07% | 41.82% | 0.6206% | No | 0% | 0% | 13.1973 | 15.1386 | 11.743 | 13.5199 | 16.6633 | 11.8225
Colfax | G&B | High Bleed Pneumatic Controllers | CO2 | 2.8209 | Pneumatic Controllers | Mix | 12.32% | 28.84% | -0.05577% | 15.07% | 41.82% | 0.6206% | No | 0% | 0% | 3.1684 | 3.6345 | 2.8193 | 3.2459 | 4.0006 | 2.8384
Colfax | Production | High Bleed Pneumatic Controllers | CH4 | 3265.6184 | Pneumatic Controllers | Mix | 12.32% | 28.84% | -0.05577% | 15.07% | 41.82% | 0.6206% | No | 0% | 0% | 3668.0053 | 4207.5637 | 3263.7971 | 3757.6579 | 4631.3354 | 3285.8848
Colfax | Production | High Bleed Pneumatic Controllers | CO2 | 9.6978 | Pneumatic Controllers | Mix | 12.32% | 28.84% | -0.05577% | 15.07% | 41.82% | 0.6206% | No | 0% | 0% | 10.8928 | 12.4951 | 9.6924 | 11.159 | 13.7535 | 9.758
Eddy | G&B | High Bleed Pneumatic Controllers | CH4 | 425.8824 | Pneumatic Controllers | Mix | 12.32% | 28.84% | -0.05577% | 15.07% | 41.82% | 0.6206% | Yes | 80% | 90.58% | 95.6719 | 109.7451 | 85.129 | 46.1678 | 56.9021 | 40.3715
Eddy | G&B | High Bleed Pneumatic Controllers | CO2 | 24.462 | Pneumatic Controllers | Mix | 12.32% | 28.84% | -0.05577% | 15.07% | 41.82% | 0.6206% | Yes | 0% | 0% | 27.4762 | 31.5179 | 24.4484 | 28.1478 | 34.6923 | 24.6138
Eddy | Production | High Bleed Pneumatic Controllers | CH4 | 34.4026 | Pneumatic Controllers | Mix | 12.32% | 28.84% | -0.05577% | 15.07% | 41.82% | 0.6206% | Yes | 80% | 90.58% | 7.7283 | 8.8652 | 6.8767 | 3.7294 | 4.5965 | 3.2612
Eddy | Production | High Bleed Pneumatic Controllers | CO2 | 1.7131 | Pneumatic Controllers | Mix | 12.32% | 28.84% | -0.05577% | 15.07% | 41.82% | 0.6206% | Yes | 0% | 0% | 1.9242 | 2.2073 | 1.7122 | 1.9713 | 2.4296 | 1.7238
Harding | Production | High Bleed Pneumatic Controllers | CH4 | 29.1894 | Pneumatic Controllers | Mix | 12.32% | 28.84% | -0.05577% | 15.07% | 41.82% | 0.6206% | No | 0% | 0% | 32.7861 | 37.6089 | 29.1731 | 33.5874 | 41.3967 | 29.3705
Harding | Production | High Bleed Pneumatic Controllers | CO2 | 3.9119 | Pneumatic Controllers | Mix | 12.32% | 28.84% | -0.05577% | 15.07% | 41.82% | 0.6206% | No | 0% | 0% | 4.3939 | 5.0403 | 3.9097 | 4.5013 | 5.5479 | 3.9362
Lea | G&B | High Bleed Pneumatic Controllers | CH4 | 123.7374 | Pneumatic Controllers | Mix | 12.32% | 28.84% | -0.05577% | 15.07% | 41.82% | 0.6206% | Yes | 80% | 90.58% | 27.7968 | 31.8857 | 24.7337 | 13.4138 | 16.5325 | 11.7297
Lea | G&B | High Bleed Pneumatic Controllers | CO2 | 8.0503 | Pneumatic Controllers | Mix | 12.32% | 28.84% | -0.05577% | 15.07% | 41.82% | 0.6206% | Yes | 0% | 0% | 9.0422 | 10.3723 | 8.0458 | 9.2632 | 11.417 | 8.1002
Lea | Production | High Bleed Pneumatic Controllers | CH4 | 48.6487 | Pneumatic Controllers | Mix | 12.32% | 28.84% | -0.05577% | 15.07% | 41.82% | 0.6206% | Yes | 80% | 90.58% | 10.9286 | 12.5362 | 9.7243 | 5.2738 | 6.5 | 4.6116
Lea | Production | High Bleed Pneumatic Controllers | CO2 | 1.727 | Pneumatic Controllers | Mix | 12.32% | 28.84% | -0.05577% | 15.07% | 41.82% | 0.6206% | Yes | 0% | 0% | 1.9397 | 2.2251 | 1.726 | 1.9872 | 2.4492 | 1.7377
McKinley | G&B | High Bleed Pneumatic Controllers | CH4 | 11.7495 | Pneumatic Controllers | Mix | 12.32% | 28.84% | -0.05577% | 15.07% | 41.82% | 0.6206% | No | 0% | 0% | 13.1973 | 15.1386 | 11.743 | 13.5199 | 16.6633 | 11.8225
McKinley | G&B | High Bleed Pneumatic Controllers | CO2 | 2.8209 | Pneumatic Controllers | Mix | 12.32% | 28.84% | -0.05577% | 15.07% | 41.82% | 0.6206% | No | 0% | 0% | 3.1684 | 3.6345 | 2.8193 | 3.2459 | 4.0006 | 2.8384
McKinley | Production | High Bleed Pneumatic Controllers | CH4 | 1.7479 | Pneumatic Controllers | Mix | 12.32% | 28.84% | -0.05577% | 15.07% | 41.82% | 0.6206% | No | 0% | 0% | 1.9632 | 2.252 | 1.7469 | 2.0112 | 2.4788 | 1.7587
McKinley | Production | High Bleed Pneumatic Controllers | CO2 | 0.23425 | Pneumatic Controllers | Mix | 12.32% | 28.84% | -0.05577% | 15.07% | 41.82% | 0.6206% | No | 0% | 0% | 0.26311 | 0.30181 | 0.23412 | 0.26954 | 0.33221 | 0.2357
Rio Arriba | G&B | High Bleed Pneumatic Controllers | CH4 | 353.5488 | Pneumatic Controllers | Mix | 12.32% | 28.84% | -0.05577% | 15.07% | 41.82% | 0.6206% | Yes | 80% | 90.58% | 79.4226 | 91.1055 | 70.6703 | 38.3265 | 47.2376 | 33.5146
Rio Arriba | G&B | High Bleed Pneumatic Controllers | CO2 | 84.4839 | Pneumatic Controllers | Mix | 12.32% | 28.84% | -0.05577% | 15.07% | 41.82% | 0.6206% | Yes | 0% | 0% | 94.894 | 108.8527 | 84.4368 | 97.2134 | 119.816 | 85.0082
Rio Arriba | Production | High Bleed Pneumatic Controllers | CH4 | 1454.6133 | Pneumatic Controllers | Mix | 12.32% | 28.84% | -0.05577% | 15.07% | 41.82% | 0.6206% | Yes | 80% | 90.58% | 326.7699 | 374.8373 | 290.7604 | 157.6875 | 194.3507 | 137.8898
Rio Arriba | Production | High Bleed Pneumatic Controllers | CO2 | 181.4956 | Pneumatic Controllers | Mix | 12.32% | 28.84% | -0.05577% | 15.07% | 41.82% | 0.6206% | Yes | 0% | 0% | 203.8593 | 233.8467 | 181.3944 | 208.842 | 257.399 | 182.6219
Roosevelt | Production | High Bleed Pneumatic Controllers | CH4 | 0.41579 | Pneumatic Controllers | Mix | 12.32% | 28.84% | -0.05577% | 15.07% | 41.82% | 0.6206% | No | 0% | 0% | 0.46702 | 0.53572 | 0.41556 | 0.47844 | 0.58968 | 0.41837
Roosevelt | Production | High Bleed Pneumatic Controllers | CO2 | 0.015535 | Pneumatic Controllers | Mix | 12.32% | 28.84% | -0.05577% | 15.07% | 41.82% | 0.6206% | No | 0% | 0% | 0.017449 | 0.020016 | 0.015526 | 0.017876 | 0.022032 | 0.015631
San Juan | G&B | High Bleed Pneumatic Controllers | CH4 | 938.9013 | Pneumatic Controllers | Mix | 12.32% | 28.84% | -0.05577% | 15.07% | 41.82% | 0.6206% | Yes | 80% | 90.58% | 210.9184 | 241.9442 | 187.6755 | 101.7817 | 125.4465 | 89.003
San Juan | G&B | High Bleed Pneumatic Controllers | CO2 | 225.8103 | Pneumatic Controllers | Mix | 12.32% | 28.84% | -0.05577% | 15.07% | 41.82% | 0.6206% | Yes | 0% | 0% | 253.6345 | 290.9438 | 225.6844 | 259.8338 | 320.2466 | 227.2117
San Juan | Production | High Bleed Pneumatic Controllers | CH4 | 476.5932 | Pneumatic Controllers | Mix | 12.32% | 28.84% | -0.05577% | 15.07% | 41.82% | 0.6206% | Yes | 80% | 90.58% | 107.0637 | 122.8126 | 95.2655 | 51.6651 | 63.6776 | 45.1786
San Juan | Production | High Bleed Pneumatic Controllers | CO2 | 74.0281 | Pneumatic Controllers | Mix | 12.32% | 28.84% | -0.05577% | 15.07% | 41.82% | 0.6206% | Yes | 0% | 0% | 83.1498 | 95.381 | 73.9868 | 85.1821 | 104.9875 | 74.4875
Sandoval | G&B | High Bleed Pneumatic Controllers | CH4 | 11.7495 | Pneumatic Controllers | Mix | 12.32% | 28.84% | -0.05577% | 15.07% | 41.82% | 0.6206% | Yes | 80% | 90.58% | 2.6395 | 3.0277 | 2.3486 | 1.2737 | 1.5699 | 1.1138
Sandoval | G&B | High Bleed Pneumatic Controllers | CO2 | 2.8209 | Pneumatic Controllers | Mix | 12.32% | 28.84% | -0.05577% | 15.07% | 41.82% | 0.6206% | Yes | 0% | 0% | 3.1684 | 3.6345 | 2.8193 | 3.2459 | 4.0006 | 2.8384
Sandoval | Production | High Bleed Pneumatic Controllers | CH4 | 42.8969 | Pneumatic Controllers | Mix | 12.32% | 28.84% | -0.05577% | 15.07% | 41.82% | 0.6206% | Yes | 80% | 90.58% | 9.6365 | 11.054 | 8.5746 | 4.6502 | 5.7315 | 4.0664
Sandoval | Production | High Bleed Pneumatic Controllers | CO2 | 7.1345 | Pneumatic Controllers | Mix | 12.32% | 28.84% | -0.05577% | 15.07% | 41.82% | 0.6206% | Yes | 0% | 0% | 8.0136 | 9.1923 | 7.1305 | 8.2094 | 10.1182 | 7.1787
Union | Production | High Bleed Pneumatic Controllers | CH4 | 30.3255 | Pneumatic Controllers | Mix | 12.32% | 28.84% | -0.05577% | 15.07% | 41.82% | 0.6206% | No | 0% | 0% | 34.0622 | 39.0727 | 30.3086 | 34.8947 | 43.008 | 30.5137
Union | Production | High Bleed Pneumatic Controllers | CO2 | 4.0642 | Pneumatic Controllers | Mix | 12.32% | 28.84% | -0.05577% | 15.07% | 41.82% | 0.6206% | No | 0% | 0% | 4.565 | 5.2365 | 4.0619 | 4.6765 | 5.7639 | 4.0894
Chaves | G&B | Intermittent Bleed Pneumatic Controllers | CH4 | 155.4099 | Pneumatic Controllers | Mix | 12.32% | 28.84% | -0.05577% | 15.07% | 41.82% | 0.6206% | Yes | 80% | 90.58% | 34.9119 | 40.0474 | 31.0647 | 16.8472 | 20.7643 | 14.7321
Chaves | G&B | Intermittent Bleed Pneumatic Controllers | CO2 | 2.0021 | Pneumatic Controllers | Mix | 12.32% | 28.84% | -0.05577% | 15.07% | 41.82% | 0.6206% | Yes | 0% | 0% | 2.2488 | 2.5796 | 2.001 | 2.3037 | 2.8394 | 2.0145
Chaves | Production | Intermittent Bleed Pneumatic Controllers | CH4 | 1869.8231 | Pneumatic Controllers | Mix | 12.32% | 28.84% | -0.05577% | 15.07% | 41.82% | 0.6206% | Yes | 80% | 90.58% | 420.0442 | 481.8321 | 373.756 | 202.6983 | 249.8268 | 177.2496
Chaves | Production | Intermittent Bleed Pneumatic Controllers | CO2 | 300.4537 | Pneumatic Controllers | Mix | 12.32% | 28.84% | -0.05577% | 15.07% | 41.82% | 0.6206% | Yes | 0% | 0% | 337.4754 | 387.1175 | 300.2861 | 345.7239 | 426.1067 | 302.3183
Colfax | G&B | Intermittent Bleed Pneumatic Controllers | CH4 | 23.9226 | Pneumatic Controllers | Mix | 12.32% | 28.84% | -0.05577% | 15.07% | 41.82% | 0.6206% | No | 0% | 0% | 26.8703 | 30.8229 | 23.9093 | 27.5271 | 33.9273 | 24.0711
Colfax | G&B | Intermittent Bleed Pneumatic Controllers | CO2 | 4.7381 | Pneumatic Controllers | Mix | 12.32% | 28.84% | -0.05577% | 15.07% | 41.82% | 0.6206% | No | 0% | 0% | 5.3219 | 6.1047 | 4.7354 | 5.452 | 6.7196 | 4.7675
Colfax | Production | Intermittent Bleed Pneumatic Controllers | CH4 | 362.7531 | Pneumatic Controllers | Mix | 12.32% | 28.84% | -0.05577% | 15.07% | 41.82% | 0.6206% | No | 0% | 0% | 407.4513 | 467.3868 | 362.5508 | 417.4101 | 514.4604 | 365.0044
Colfax | Production | Intermittent Bleed Pneumatic Controllers | CO2 | 2152.5789 | Pneumatic Controllers | Mix | 12.32% | 28.84% | -0.05577% | 15.07% | 41.82% | 0.6206% | No | 0% | 0% | 2417.8179 | 2773.4755 | 2151.3783 | 2476.9137 | 3052.8106 | 2165.9377
Eddy | G&B | Intermittent Bleed Pneumatic Controllers | CH4 | 3503.5747 | Pneumatic Controllers | Mix | 12.32% | 28.84% | -0.05577% | 15.07% | 41.82% | 0.6206% | Yes | 80% | 90.58% | 787.0565 | 902.8314 | 700.3241 | 379.8052 | 468.1122 | 332.1208
Eddy | G&B | Intermittent Bleed Pneumatic Controllers | CO2 | 593.5628 | Pneumatic Controllers | Mix | 12.32% | 28.84% | -0.05577% | 15.07% | 41.82% | 0.6206% | Yes | 95% | 95% | 33.3351 | 38.2386 | 29.6616 | 34.1498 | 42.0899 | 29.8623
Eddy | Production | Intermittent Bleed Pneumatic Controllers | CH4 | 13249.5674 | Pneumatic Controllers | Mix | 12.32% | 28.84% | -0.05577% | 15.07% | 41.82% | 0.6206% | Yes | 80% | 90.58% | 2976.4337 | 3414.2629 | 2648.4356 | 1436.3202 | 1770.2731 | 1255.9905
Eddy | Production | Intermittent Bleed Pneumatic Controllers | CO2 | 1350.0133 | Pneumatic Controllers | Mix | 12.32% | 28.84% | -0.05577% | 15.07% | 41.82% | 0.6206% | Yes | 0% | 0% | 1516.3608 | 1739.4153 | 1349.2603 | 1553.4234 | 1914.6034 | 1358.3914
Harding | Production | Intermittent Bleed Pneumatic Controllers | CH4 | 1317.2905 | Pneumatic Controllers | Mix | 12.32% | 28.84% | -0.05577% | 15.07% | 41.82% | 0.6206% | No | 0% | 0% | 1479.606 | 1697.2539 | 1316.5558 | 1515.7702 | 1868.1957 | 1325.4656
Harding | Production | Intermittent Bleed Pneumatic Controllers | CO2 | 868.3108 | Pneumatic Controllers | Mix | 12.32% | 28.84% | -0.05577% | 15.07% | 41.82% | 0.6206% | No | 0% | 0% | 975.3033 | 1118.7691 | 867.8265 | 999.1415 | 1231.4478 | 873.6995
Lea | G&B | Intermittent Bleed Pneumatic Controllers | CH4 | 1166.5931 | Pneumatic Controllers | Mix | 12.32% | 28.84% | -0.05577% | 15.07% | 41.82% | 0.6206% | Yes | 80% | 90.58% | 262.068 | 300.6178 | 233.1885 | 126.4646 | 155.8684 | 110.587
Lea | G&B | Intermittent Bleed Pneumatic Controllers | CO2 | 156.0314 | Pneumatic Controllers | Mix | 12.32% | 28.84% | -0.05577% | 15.07% | 41.82% | 0.6206% | Yes | 0% | 0% | 175.2574 | 201.0376 | 155.9444 | 179.541 | 221.2854 | 156.9997
Lea | Production | Intermittent Bleed Pneumatic Controllers | CH4 | 13673.078 | Pneumatic Controllers | Mix | 12.32% | 28.84% | -0.05577% | 15.07% | 41.82% | 0.6206% | Yes | 80% | 90.58% | 3071.5727 | 3523.3967 | 2733.0904 | 1482.2309 | 1826.8583 | 1296.1372
Lea | Production | Intermittent Bleed Pneumatic Controllers | CO2 | 1722.9585 | Pneumatic Controllers | Mix | 12.32% | 28.84% | -0.05577% | 15.07% | 41.82% | 0.6206% | Yes | 0% | 0% | 1935.2601 | 2219.9341 | 1721.9976 | 1982.5613 | 2443.5185 | 1733.6512
McKinley | G&B | Intermittent Bleed Pneumatic Controllers | CH4 | 23.9226 | Pneumatic Controllers | Mix | 12.32% | 28.84% | -0.05577% | 15.07% | 41.82% | 0.6206% | No | 0% | 0% | 26.8703 | 30.8229 | 23.9093 | 27.5271 | 33.9273 | 24.0711
McKinley | G&B | Intermittent Bleed Pneumatic Controllers | CO2 | 4.7381 | Pneumatic Controllers | Mix | 12.32% | 28.84% | -0.05577% | 15.07% | 41.82% | 0.6206% | No | 0% | 0% | 5.3219 | 6.1047 | 4.7354 | 5.452 | 6.7196 | 4.7675
McKinley | Production | Intermittent Bleed Pneumatic Controllers | CH4 | 78.8797 | Pneumatic Controllers | Mix | 12.32% | 28.84% | -0.05577% | 15.07% | 41.82% | 0.6206% | No | 0% | 0% | 88.5992 | 101.632 | 78.8357 | 90.7647 | 111.868 | 79.3692
McKinley | Production | Intermittent Bleed Pneumatic Controllers | CO2 | 51.9947 | Pneumatic Controllers | Mix | 12.32% | 28.84% | -0.05577% | 15.07% | 41.82% | 0.6206% | No | 0% | 0% | 58.4014 | 66.9922 | 51.9657 | 59.8288 | 73.7394 | 52.3173
Rio Arriba | G&B | Intermittent Bleed Pneumatic Controllers | CH4 | 843.1351 | Pneumatic Controllers | Mix | 12.32% | 28.84% | -0.05577% | 15.07% | 41.82% | 0.6206% | Yes | 80% | 90.58% | 189.4051 | 217.2663 | 168.533 | 91.4001 | 112.6512 | 79.9249
Rio Arriba | G&B | Intermittent Bleed Pneumatic Controllers | CO2 | 174.9961 | Pneumatic Controllers | Mix | 12.32% | 28.84% | -0.05577% | 15.07% | 41.82% | 0.6206% | Yes | 0% | 0% | 196.559 | 225.4726 | 174.8985 | 201.3633 | 248.1814 | 176.0821
Rio Arriba | Production | Intermittent Bleed Pneumatic Controllers | CH4 | 31469.7725 | Pneumatic Controllers | Mix | 12.32% | 28.84% | -0.05577% | 15.07% | 41.82% | 0.6206% | Yes | 80% | 90.58% | 7069.4905 | 8109.4026 | 6290.4442 | 3411.4828 | 4204.6725 | 2983.1719
Rio Arriba | Production | Intermittent Bleed Pneumatic Controllers | CO2 | 5882.886 | Pneumatic Controllers | Mix | 12.32% | 28.84% | -0.05577% | 15.07% | 41.82% | 0.6206% | Yes | 0% | 0% | 6607.7705 | 7579.7642 | 5879.605 | 6769.2762 | 8343.1727 | 5919.3951
Roosevelt | Production | Intermittent Bleed Pneumatic Controllers | CH4 | 140.6552 | Pneumatic Controllers | Mix | 12.32% | 28.84% | -0.05577% | 15.07% | 41.82% | 0.6206% | No | 0% | 0% | 157.9866 | 181.2262 | 140.5768 | 161.8481 | 199.4787 | 141.5281
Roosevelt | Production | Intermittent Bleed Pneumatic Controllers | CO2 | 24.6309 | Pneumatic Controllers | Mix | 12.32% | 28.84% | -0.05577% | 15.07% | 41.82% | 0.6206% | No | 0% | 0% | 27.6659 | 31.7355 | 24.6171 | 28.3421 | 34.9318 | 24.7837
San Juan | G&B | Intermittent Bleed Pneumatic Controllers | CH4 | 1788.3518 | Pneumatic Controllers | Mix | 12.32% | 28.84% | -0.05577% | 15.07% | 41.82% | 0.6206% | Yes | 80% | 90.58% | 401.7422 | 460.8379 | 357.4709 | 193.8664 | 238.9415 | 169.5265
San Juan | G&B | Intermittent Bleed Pneumatic Controllers | CO2 | 346.1915 | Pneumatic Controllers | Mix | 12.32% | 28.84% | -0.05577% | 15.07% | 41.82% | 0.6206% | Yes | 0% | 0% | 388.8489 | 446.048 | 345.9984 | 398.3531 | 490.9725 | 348.3399
San Juan | Production | Intermittent Bleed Pneumatic Controllers | CH4 | 46035.1794 | Pneumatic Controllers | Mix | 12.32% | 28.84% | -0.05577% | 15.07% | 41.82% | 0.6206% | Yes | 80% | 90.58% | 10341.5194 | 11862.7423 | 9201.9009 | 4990.4467 | 6150.7548 | 4363.8972
San Juan | Production | Intermittent Bleed Pneumatic Controllers | CO2 | 6761.4931 | Pneumatic Controllers | Mix | 12.32% | 28.84% | -0.05577% | 15.07% | 41.82% | 0.6206% | Yes | 0% | 0% | 7594.6388 | 8711.7994 | 6757.722 | 7780.2654 | 9589.2227 | 6803.4547
Sandoval | G&B | Intermittent Bleed Pneumatic Controllers | CH4 | 23.9226 | Pneumatic Controllers | Mix | 12.32% | 28.84% | -0.05577% | 15.07% | 41.82% | 0.6206% | Yes | 80% | 90.58% | 5.3741 | 6.1646 | 4.7819 | 2.5933 | 3.1963 | 2.2677
Sandoval | G&B | Intermittent Bleed Pneumatic Controllers | CO2 | 4.7381 | Pneumatic Controllers | Mix | 12.32% | 28.84% | -0.05577% | 15.07% | 41.82% | 0.6206% | Yes | 0% | 0% | 5.3219 | 6.1047 | 4.7354 | 5.452 | 6.7196 | 4.7675
Sandoval | Production | Intermittent Bleed Pneumatic Controllers | CH4 | 673.87 | Pneumatic Controllers | Mix | 12.32% | 28.84% | -0.05577% | 15.07% | 41.82% | 0.6206% | Yes | 80% | 90.58% | 151.3807 | 173.6486 | 134.6988 | 73.0509 | 90.0357 | 63.8794
Sandoval | Production | Intermittent Bleed Pneumatic Controllers | CO2 | 332.5812 | Pneumatic Controllers | Mix | 12.32% | 28.84% | -0.05577% | 15.07% | 41.82% | 0.6206% | Yes | 0% | 0% | 373.5616 | 428.512 | 332.3957 | 382.6921 | 471.6703 | 334.6452
Union | Production | Intermittent Bleed Pneumatic Controllers | CH4 | 1368.5623 | Pneumatic Controllers | Mix | 12.32% | 28.84% | -0.05577% | 15.07% | 41.82% | 0.6206% | No | 0% | 0% | 1537.1954 | 1763.3147 | 1367.799 | 1574.7673 | 1940.9099 | 1377.0556
Union | Production | Intermittent Bleed Pneumatic Controllers | CO2 | 902.1073 | Pneumatic Controllers | Mix | 12.32% | 28.84% | -0.05577% | 15.07% | 41.82% | 0.6206% | No | 0% | 0% | 1013.2643 | 1162.314 | 901.6042 | 1038.0303 | 1279.3784 | 907.7058
Chaves | Production | Liquids Unloading | CH4 | 11.1328 | Liquids Unloading | Gas | 8.957% | 14.74% | -0.9785% | 12.35% | 23.18% | 2.724% | Yes | 50% | 50% | 6.065 | 6.387 | 5.5119 | 6.2541 | 6.8569 | 5.718
Chaves | Production | Liquids Unloading | CO2 | 0.25117 | Liquids Unloading | Gas | 8.957% | 14.74% | -0.9785% | 12.35% | 23.18% | 2.724% | Yes | 0% | 0% | 0.27367 | 0.28819 | 0.24871 | 0.2822 | 0.3094 | 0.25801
Colfax | Production | Liquids Unloading | CH4 | 803.16 | Liquids Unloading | Gas | 8.957% | 14.74% | -0.9785% | 12.35% | 23.18% | 2.724% | No | 0% | 0% | 875.0995 | 921.5575 | 795.3014 | 902.3827 | 989.3628 | 825.0391
Colfax | Production | Liquids Unloading | CO2 | 37.26 | Liquids Unloading | Gas | 8.957% | 14.74% | -0.9785% | 12.35% | 23.18% | 2.724% | No | 0% | 0% | 40.5974 | 42.7527 | 36.8954 | 41.8631 | 45.8983 | 38.275
Eddy | Production | Liquids Unloading | CH4 | 112.1738 | Liquids Unloading | Gas | 8.957% | 14.74% | -0.9785% | 12.35% | 23.18% | 2.724% | Yes | 50% | 50% | 61.1106 | 64.3549 | 55.5381 | 63.0159 | 69.09 | 57.6148
Eddy | Production | Liquids Unloading | CO2 | 2.0966 | Liquids Unloading | Gas | 8.957% | 14.74% | -0.9785% | 12.35% | 23.18% | 2.724% | Yes | 0% | 0% | 2.2844 | 2.4057 | 2.0761 | 2.3556 | 2.5827 | 2.1537
Harding | Production | Liquids Unloading | CH4 | 323.98 | Liquids Unloading | Gas | 8.957% | 14.74% | -0.9785% | 12.35% | 23.18% | 2.724% | No | 0% | 0% | 352.9991 | 371.7394 | 320.81 | 364.0046 | 399.0908 | 332.8056
Harding | Production | Liquids Unloading | CO2 | 15.03 | Liquids Unloading | Gas | 8.957% | 14.74% | -0.9785% | 12.35% | 23.18% | 2.724% | No | 0% | 0% | 16.3762 | 17.2456 | 14.8829 | 16.8868 | 18.5145 | 15.4394
Lea | Production | Liquids Unloading | CH4 | 85.4615 | Liquids Unloading | Gas | 8.957% | 14.74% | -0.9785% | 12.35% | 23.18% | 2.724% | Yes | 50% | 50% | 46.5582 | 49.0299 | 42.3127 | 48.0097 | 52.6374 | 43.8948
Lea | Production | Liquids Unloading | CO2 | 1.9804 | Liquids Unloading | Gas | 8.957% | 14.74% | -0.9785% | 12.35% | 23.18% | 2.724% | Yes | 0% | 0% | 2.1578 | 2.2724 | 1.9611 | 2.2251 | 2.4396 | 2.0344
McKinley | Production | Liquids Unloading | CH4 | 19.4 | Liquids Unloading | Gas | 8.957% | 14.74% | -0.9785% | 12.35% | 23.18% | 2.724% | No | 0% | 0% | 21.1377 | 22.2598 | 19.2102 | 21.7967 | 23.8977 | 19.9285
McKinley | Production | Liquids Unloading | CO2 | 19.4 | Liquids Unloading | Gas | 8.957% | 14.74% | -0.9785% | 12.35% | 23.18% | 2.724% | No | 0% | 0% | 21.1377 | 22.2598 | 19.2102 | 21.7967 | 23.8977 | 19.9285
Rio Arriba | Production | Liquids Unloading | CH4 | 9112.33 | Liquids Unloading | Gas | 8.957% | 14.74% | -0.9785% | 12.35% | 23.18% | 2.724% | Yes | 50% | 50% | 4964.2632 | 5227.8104 | 4511.5846 | 5119.0354 | 5612.4561 | 4680.2808
Rio Arriba | Production | Liquids Unloading | CO2 | 1563.7016 | Liquids Unloading | Gas | 8.957% | 14.74% | -0.9785% | 12.35% | 23.18% | 2.724% | Yes | 0% | 0% | 1703.7632 | 1794.2141 | 1548.4013 | 1756.8819 | 1926.2266 | 1606.2988
Roosevelt | Production | Liquids Unloading | CH4 | 0.9273 | Liquids Unloading | Gas | 8.957% | 14.74% | -0.9785% | 12.35% | 23.18% | 2.724% | No | 0% | 0% | 1.0104 | 1.064 | 0.91822 | 1.0419 | 1.1423 | 0.95256
Roosevelt | Production | Liquids Unloading | CO2 | 0.020981 | Liquids Unloading | Gas | 8.957% | 14.74% | -0.9785% | 12.35% | 23.18% | 2.724% | No | 0% | 0% | 0.02286 | 0.024074 | 0.020775 | 0.023573 | 0.025845 | 0.021552
San Juan | Production | Liquids Unloading | CH4 | 11624.5514 | Liquids Unloading | Gas | 8.957% | 14.74% | -0.9785% | 12.35% | 23.18% | 2.724% | Yes | 50% | 50% | 6332.8845 | 6669.0902 | 5755.4047 | 6530.3266 | 7159.7808 | 5970.6096
San Juan | Production | Liquids Unloading | CO2 | 1434.6726 | Liquids Unloading | Gas | 8.957% | 14.74% | -0.9785% | 12.35% | 23.18% | 2.724% | Yes | 0% | 0% | 1563.177 | 1646.1644 | 1420.6349 | 1611.9126 | 1767.2839 | 1473.755
Sandoval | Production | Liquids Unloading | CH4 | 143.8584 | Liquids Unloading | Gas | 8.957% | 14.74% | -0.9785% | 12.35% | 23.18% | 2.724% | Yes | 50% | 50% | 78.3719 | 82.5326 | 71.2254 | 80.8153 | 88.6051 | 73.8886
Sandoval | Production | Liquids Unloading | CO2 | 112.9586 | Liquids Unloading | Gas | 8.957% | 14.74% | -0.9785% | 12.35% | 23.18% | 2.724% | Yes | 0% | 0% | 123.0764 | 129.6104 | 111.8534 | 126.9136 | 139.1467 | 116.0358
Union | Production | Liquids Unloading | CH4 | 336.59 | Liquids Unloading | Gas | 8.957% | 14.74% | -0.9785% | 12.35% | 23.18% | 2.724% | No | 0% | 0% | 366.7386 | 386.2083 | 333.2966 | 378.1725 | 414.6243 | 345.7591
Union | Production | Liquids Unloading | CO2 | 15.615 | Liquids Unloading | Gas | 8.957% | 14.74% | -0.9785% | 12.35% | 23.18% | 2.724% | No | 0% | 0% | 17.0136 | 17.9169 | 15.4622 | 17.5441 | 19.2351 | 16.0404
Chaves | G&B | Low Bleed Pneumatic Controllers | CH4 | 17.4636 | Pneumatic Controllers | Mix | 12.32% | 28.84% | -0.05577% | 15.07% | 41.82% | 0.6206% | Yes | 80% | 90.58% | 3.9231 | 4.5002 | 3.4908 | 1.8931 | 2.3333 | 1.6555
Chaves | G&B | Low Bleed Pneumatic Controllers | CO2 | 0.10562 | Pneumatic Controllers | Mix | 12.32% | 28.84% | -0.05577% | 15.07% | 41.82% | 0.6206% | Yes | 0% | 0% | 0.11863 | 0.13608 | 0.10556 | 0.12153 | 0.14979 | 0.10628
Chaves | Production | Low Bleed Pneumatic Controllers | CH4 | 197.6274 | Pneumatic Controllers | Mix | 12.32% | 28.84% | -0.05577% | 15.07% | 41.82% | 0.6206% | Yes | 80% | 90.58% | 44.3958 | 50.9263 | 39.5034 | 21.4238 | 26.405 | 18.7341
Chaves | Production | Low Bleed Pneumatic Controllers | CO2 | 7.4884 | Pneumatic Controllers | Mix | 12.32% | 28.84% | -0.05577% | 15.07% | 41.82% | 0.6206% | Yes | 0% | 0% | 8.4112 | 9.6484 | 7.4843 | 8.6168 | 10.6202 | 7.5349
Colfax | G&B | Low Bleed Pneumatic Controllers | CH4 | 0.87417 | Pneumatic Controllers | Mix | 12.32% | 28.84% | -0.05577% | 15.07% | 41.82% | 0.6206% | No | 0% | 0% | 0.98188 | 1.1263 | 0.87368 | 1.0059 | 1.2398 | 0.87959
Colfax | G&B | Low Bleed Pneumatic Controllers | CO2 | 0.12491 | Pneumatic Controllers | Mix | 12.32% | 28.84% | -0.05577% | 15.07% | 41.82% | 0.6206% | No | 95% | 95% | 0.0070148 | 0.0080467 | 0.0062418 | 0.0071863 | 0.0088571 | 0.006284
Colfax | Production | Low Bleed Pneumatic Controllers | CH4 | 362.7531 | Pneumatic Controllers | Mix | 12.32% | 28.84% | -0.05577% | 15.07% | 41.82% | 0.6206% | No | 0% | 0% | 407.4513 | 467.3868 | 362.5508 | 417.4101 | 514.4604 | 365.0044
Colfax | Production | Low Bleed Pneumatic Controllers | CO2 | 347.9259 | Pneumatic Controllers | Mix | 12.32% | 28.84% | -0.05577% | 15.07% | 41.82% | 0.6206% | No | 0% | 0% | 390.797 | 448.2827 | 347.7318 | 400.3488 | 493.4322 | 350.0851
Eddy | G&B | Low Bleed Pneumatic Controllers | CH4 | 166.6218 | Pneumatic Controllers | Mix | 12.32% | 28.84% | -0.05577% | 15.07% | 41.82% | 0.6206% | Yes | 80% | 90.58% | 37.4306 | 42.9365 | 33.3058 | 18.0626 | 22.2623 | 15.7949
Eddy | G&B | Low Bleed Pneumatic Controllers | CO2 | 9.5635 | Pneumatic Controllers | Mix | 12.32% | 28.84% | -0.05577% | 15.07% | 41.82% | 0.6206% | Yes | 0% | 0% | 10.7419 | 12.322 | 9.5581 | 11.0044 | 13.563 | 9.6228
Eddy | Production | Low Bleed Pneumatic Controllers | CH4 | 1523.3319 | Pneumatic Controllers | Mix | 12.32% | 28.84% | -0.05577% | 15.07% | 41.82% | 0.6206% | Yes | 80% | 90.58% | 342.2071 | 392.5453 | 304.4965 | 165.1369 | 203.5322 | 144.404
Eddy | Production | Low Bleed Pneumatic Controllers | CO2 | 49.2917 | Pneumatic Controllers | Mix | 12.32% | 28.84% | -0.05577% | 15.07% | 41.82% | 0.6206% | Yes | 0% | 0% | 55.3654 | 63.5096 | 49.2642 | 56.7187 | 69.9061 | 49.5976
Harding | Production | Low Bleed Pneumatic Controllers | CH4 | 146.3279 | Pneumatic Controllers | Mix | 12.32% | 28.84% | -0.05577% | 15.07% | 41.82% | 0.6206% | No | 0% | 0% | 164.3584 | 188.5352 | 146.2463 | 168.3756 | 207.5239 | 147.2361
Harding | Production | Low Bleed Pneumatic Controllers | CO2 | 140.3469 | Pneumatic Controllers | Mix | 12.32% | 28.84% | -0.05577% | 15.07% | 41.82% | 0.6206% | No | 0% | 0% | 157.6403 | 180.829 | 140.2686 | 161.4934 | 199.0415 | 141.2179
Lea | G&B | Low Bleed Pneumatic Controllers | CH4 | 106.542 | Pneumatic Controllers | Mix | 12.32% | 28.84% | -0.05577% | 15.07% | 41.82% | 0.6206% | Yes | 80% | 90.58% | 23.934 | 27.4547 | 21.2965 | 11.5497 | 14.2351 | 10.0996
Lea | G&B | Low Bleed Pneumatic Controllers | CO2 | 7.9127 | Pneumatic Controllers | Mix | 12.32% | 28.84% | -0.05577% | 15.07% | 41.82% | 0.6206% | Yes | 0% | 0% | 8.8877 | 10.1951 | 7.9083 | 9.1049 | 11.2219 | 7.9618
Lea | Production | Low Bleed Pneumatic Controllers | CH4 | 1780.7318 | Pneumatic Controllers | Mix | 12.32% | 28.84% | -0.05577% | 15.07% | 41.82% | 0.6206% | Yes | 80% | 90.58% | 400.0304 | 458.8743 | 355.9477 | 193.0404 | 237.9234 | 168.8042
Lea | Production | Low Bleed Pneumatic Controllers | CO2 | 57.5143 | Pneumatic Controllers | Mix | 12.32% | 28.84% | -0.05577% | 15.07% | 41.82% | 0.6206% | Yes | 0% | 0% | 64.6011 | 74.1039 | 57.4822 | 66.1801 | 81.5674 | 57.8712
McKinley | G&B | Low Bleed Pneumatic Controllers | CH4 | 0.87417 | Pneumatic Controllers | Mix | 12.32% | 28.84% | -0.05577% | 15.07% | 41.82% | 0.6206% | No | 0% | 0% | 0.98188 | 1.1263 | 0.87368 | 1.0059 | 1.2398 | 0.87959
McKinley | G&B | Low Bleed Pneumatic Controllers | CO2 | 0.12491 | Pneumatic Controllers | Mix | 12.32% | 28.84% | -0.05577% | 15.07% | 41.82% | 0.6206% | No | 0% | 0% | 0.1403 | 0.16093 | 0.12484 | 0.14373 | 0.17714 | 0.12568
McKinley | Production | Low Bleed Pneumatic Controllers | CH4 | 8.7622 | Pneumatic Controllers | Mix | 12.32% | 28.84% | -0.05577% | 15.07% | 41.82% | 0.6206% | No | 0% | 0% | 9.8418 | 11.2895 | 8.7573 | 10.0824 | 12.4266 | 8.8165
McKinley | Production | Low Bleed Pneumatic Controllers | CO2 | 8.404 | Pneumatic Controllers | Mix | 12.32% | 28.84% | -0.05577% | 15.07% | 41.82% | 0.6206% | No | 0% | 0% | 9.4395 | 10.8281 | 8.3993 | 9.6703 | 11.9187 | 8.4562
Rio Arriba | G&B | Low Bleed Pneumatic Controllers | CH4 | 27.7936 | Pneumatic Controllers | Mix | 12.32% | 28.84% | -0.05577% | 15.07% | 41.82% | 0.6206% | Yes | 80% | 90.58% | 6.2437 | 7.1621 | 5.5556 | 3.013 | 3.7135 | 2.6347
Rio Arriba | G&B | Low Bleed Pneumatic Controllers | CO2 | 4.4093 | Pneumatic Controllers | Mix | 12.32% | 28.84% | -0.05577% | 15.07% | 41.82% | 0.6206% | Yes | 0% | 0% | 4.9526 | 5.6811 | 4.4068 | 5.0737 | 6.2533 | 4.4367
Rio Arriba | Production | Low Bleed Pneumatic Controllers | CH4 | 4053.0267 | Pneumatic Controllers | Mix | 12.32% | 28.84% | -0.05577% | 15.07% | 41.82% | 0.6206% | Yes | 80% | 90.58% | 910.4875 | 1044.4189 | 810.1532 | 439.3686 | 541.5244 | 384.206
Rio Arriba | Production | Low Bleed Pneumatic Controllers | CO2 | 834.6829 | Pneumatic Controllers | Mix | 12.32% | 28.84% | -0.05577% | 15.07% | 41.82% | 0.6206% | Yes | 0% | 0% | 937.5318 | 1075.4414 | 834.2173 | 960.4468 | 1183.7563 | 839.8629
Roosevelt | Production | Low Bleed Pneumatic Controllers | CH4 | 16.2412 | Pneumatic Controllers | Mix | 12.32% | 28.84% | -0.05577% | 15.07% | 41.82% | 0.6206% | No | 0% | 0% | 18.2425 | 20.9259 | 16.2322 | 18.6883 | 23.0335 | 16.342
Roosevelt | Production | Low Bleed Pneumatic Controllers | CO2 | 0.61882 | Pneumatic Controllers | Mix | 12.32% | 28.84% | -0.05577% | 15.07% | 41.82% | 0.6206% | No | 0% | 0% | 0.69507 | 0.79731 | 0.61847 | 0.71206 | 0.87762 | 0.62266
San Juan | G&B | Low Bleed Pneumatic Controllers | CH4 | 68.3649 | Pneumatic Controllers | Mix | 12.32% | 28.84% | -0.05577% | 15.07% | 41.82% | 0.6206% | Yes | 80% | 90.58% | 15.3578 | 17.6169 | 13.6654 | 7.4111 | 9.1342 | 6.4806
San Juan | G&B | Low Bleed Pneumatic Controllers | CO2 | 9.3303 | Pneumatic Controllers | Mix | 12.32% | 28.84% | -0.05577% | 15.07% | 41.82% | 0.6206% | Yes | 0% | 0% | 10.48 | 12.0216 | 9.3251 | 10.7361 | 13.2324 | 9.3882
San Juan | Production | Low Bleed Pneumatic Controllers | CH4 | 5315.2413 | Pneumatic Controllers | Mix | 12.32% | 28.84% | -0.05577% | 15.07% | 41.82% | 0.6206% | Yes | 80% | 90.58% | 1194.0362 | 1369.6772 | 1062.4554 | 576.1991 | 710.1688 | 503.8574
San Juan | Production | Low Bleed Pneumatic Controllers | CO2 | 851.7394 | Pneumatic Controllers | Mix | 12.32% | 28.84% | -0.05577% | 15.07% | 41.82% | 0.6206% | Yes | 0% | 0% | 956.69 | 1097.4178 | 851.2643 | 980.0732 | 1207.946 | 857.0253
Sandoval | G&B | Low Bleed Pneumatic Controllers | CH4 | 0.87417 | Pneumatic Controllers | Mix | 12.32% | 28.84% | -0.05577% | 15.07% | 41.82% | 0.6206% | Yes | 80% | 90.58% | 0.19638 | 0.22526 | 0.17474 | 0.094764 | 0.1168 | 0.082867
Sandoval | G&B | Low Bleed Pneumatic Controllers | CO2 | 0.12491 | Pneumatic Controllers | Mix | 12.32% | 28.84% | -0.05577% | 15.07% | 41.82% | 0.6206% | Yes | 0% | 0% | 0.1403 | 0.16093 | 0.12484 | 0.14373 | 0.17714 | 0.12568
Sandoval | Production | Low Bleed Pneumatic Controllers | CH4 | 131.1058 | Pneumatic Controllers | Mix | 12.32% | 28.84% | -0.05577% | 15.07% | 41.82% | 0.6206% | Yes | 80% | 90.58% | 29.4521 | 33.7845 | 26.2065 | 14.2125 | 17.517 | 12.4282
Sandoval | Production | Low Bleed Pneumatic Controllers | CO2 | 51.3776 | Pneumatic Controllers | Mix | 12.32% | 28.84% | -0.05577% | 15.07% | 41.82% | 0.6206% | Yes | 0% | 0% | 57.7083 | 66.1971 | 51.3489 | 59.1188 | 72.8642 | 51.6964
Union | Production | Low Bleed Pneumatic Controllers | CH4 | 152.0233 | Pneumatic Controllers | Mix | 12.32% | 28.84% | -0.05577% | 15.07% | 41.82% | 0.6206% | No | 0% | 0% | 170.7555 | 195.8734 | 151.9386 | 174.9291 | 215.6012 | 152.9668
Union | Production | Low Bleed Pneumatic Controllers | CO2 | 145.8095 | Pneumatic Controllers | Mix | 12.32% | 28.84% | -0.05577% | 15.07% | 41.82% | 0.6206% | No | 0% | 0% | 163.776 | 187.8673 | 145.7282 | 167.779 | 206.7886 | 146.7144
Eddy | Underground NG Storage | Metering and Regulating Equipment | CH4 | 219 | Metering and Regulating Equipment | Gas | 8.957% | 14.74% | -0.9785% | 12.35% | 23.18% | 2.724% | Yes | 0% | 0% | 238.616 | 251.2838 | 216.8572 | 246.0553 | 269.7725 | 224.9658
Eddy | Underground NG Storage | Metering and Regulating Equipment | CO2 | 6.4 | Metering and Regulating Equipment | Gas | 8.957% | 14.74% | -0.9785% | 12.35% | 23.18% | 2.724% | Yes | 0% | 0% | 6.9733 | 7.3435 | 6.3374 | 7.1907 | 7.8838 | 6.5743
Lea | Underground NG Storage | Metering and Regulating Equipment | CH4 | 219 | Metering and Regulating Equipment | Gas | 8.957% | 14.74% | -0.9785% | 12.35% | 23.18% | 2.724% | Yes | 0% | 0% | 238.616 | 251.2838 | 216.8572 | 246.0553 | 269.7725 | 224.9658
Lea | Underground NG Storage | Metering and Regulating Equipment | CO2 | 6.4 | Metering and Regulating Equipment | Gas | 8.957% | 14.74% | -0.9785% | 12.35% | 23.18% | 2.724% | Yes | 0% | 0% | 6.9733 | 7.3435 | 6.3374 | 7.1907 | 7.8838 | 6.5743
Chaves | G&B | Miscellaneous Flaring | CH4 | 0.84141 | Miscellaneous Flaring | Mix | 12.32% | 28.84% | -0.05577% | 15.07% | 41.82% | 0.6206% | Yes | 0% | 0% | 0.94509 | 1.0841 | 0.84094 | 0.96819 | 1.1933 | 0.84663
Chaves | G&B | Miscellaneous Flaring | CO2 | 237.7332 | Miscellaneous Flaring | Mix | 12.32% | 28.84% | -0.05577% | 15.07% | 41.82% | 0.6206% | Yes | 0% | 0% | 267.0265 | 306.3057 | 237.6006 | 273.5531 | 337.1558 | 239.2086
Chaves | Production | Miscellaneous Flaring | CH4 | 8.6343 | Miscellaneous Flaring | Mix | 12.32% | 28.84% | -0.05577% | 15.07% | 41.82% | 0.6206% | Yes | 0% | 0% | 9.6982 | 11.1248 | 8.6295 | 9.9352 | 12.2452 | 8.6879
Chaves | Production | Miscellaneous Flaring | CO2 | 2016.3854 | Miscellaneous Flaring | Mix | 12.32% | 28.84% | -0.05577% | 15.07% | 41.82% | 0.6206% | Yes | 0% | 0% | 2264.8428 | 2597.998 | 2015.2609 | 2320.1996 | 2859.6597 | 2028.8991
Colfax | G&B | Miscellaneous Flaring | CH4 | 0.043644 | Miscellaneous Flaring | Mix | 12.32% | 28.84% | -0.05577% | 15.07% | 41.82% | 0.6206% | No | 0% | 0% | 0.049022 | 0.056233 | 0.04362 | 0.05022 | 0.061897 | 0.043915
Colfax | G&B | Miscellaneous Flaring | CO2 | 14.2763 | Miscellaneous Flaring | Mix | 12.32% | 28.84% | -0.05577% | 15.07% | 41.82% | 0.6206% | No | 0% | 0% | 16.0354 | 18.3942 | 14.2683 | 16.4273 | 20.2468 | 14.3649
Colfax | Production | Miscellaneous Flaring | CH4 | 0 | Miscellaneous Flaring | Mix | 12.32% | 28.84% | -0.05577% | 15.07% | 41.82% | 0.6206% | No | 0% | 0% | 0 | 0 | 0 | 0 | 0 | 0
Colfax | Production | Miscellaneous Flaring | CO2 | 0 | Miscellaneous Flaring | Mix | 12.32% | 28.84% | -0.05577% | 15.07% | 41.82% | 0.6206% | No | 0% | 0% | 0 | 0 | 0 | 0 | 0 | 0
Eddy | G&B | Miscellaneous Flaring | CH4 | 303.2642 | Miscellaneous Flaring | Mix | 12.32% | 28.84% | -0.05577% | 15.07% | 41.82% | 0.6206% | Yes | 0% | 0% | 340.6321 | 390.7386 | 303.095 | 348.9578 | 430.0925 | 305.1462
Eddy | G&B | Miscellaneous Flaring | CO2 | 103630.3508 | Miscellaneous Flaring | Mix | 12.32% | 28.84% | -0.05577% | 15.07% | 41.82% | 0.6206% | Yes | 0% | 0% | 116399.5988 | 133521.8157 | 103572.554 | 119244.614 | 146969.6858 | 104273.4783
Eddy | Production | Miscellaneous Flaring | CH4 | 1115.864 | Miscellaneous Flaring | Mix | 12.32% | 28.84% | -0.05577% | 15.07% | 41.82% | 0.6206% | Yes | 0% | 0% | 1253.3599 | 1437.7273 | 1115.2417 | 1283.9942 | 1582.5304 | 1122.789
Eddy | Production | Miscellaneous Flaring | CO2 | 212900.6989 | Miscellaneous Flaring | Mix | 12.32% | 28.84% | -0.05577% | 15.07% | 41.82% | 0.6206% | Yes | 0% | 0% | 239134.1506 | 274310.4471 | 212781.9597 | 244979.0187 | 301938.0767 | 214221.9555
Harding | Production | Miscellaneous Flaring | CH4 | 0 | Miscellaneous Flaring | Mix | 12.32% | 28.84% | -0.05577% | 15.07% | 41.82% | 0.6206% | No | 0% | 0% | 0 | 0 | 0 | 0 | 0 | 0
Harding | Production | Miscellaneous Flaring | CO2 | 0 | Miscellaneous Flaring | Mix | 12.32% | 28.84% | -0.05577% | 15.07% | 41.82% | 0.6206% | No | 0% | 0% | 0 | 0 | 0 | 0 | 0 | 0
Lea | G&B | Miscellaneous Flaring | CH4 | 324.5698 | Miscellaneous Flaring | Mix | 12.32% | 28.84% | -0.05577% | 15.07% | 41.82% | 0.6206% | Yes | 0% | 0% | 364.563 | 418.1897 | 324.3887 | 373.4735 | 460.3083 | 326.584
Lea | G&B | Miscellaneous Flaring | CO2 | 95485.5498 | Miscellaneous Flaring | Mix | 12.32% | 28.84% | -0.05577% | 15.07% | 41.82% | 0.6206% | Yes | 0% | 0% | 107251.202 | 123027.7026 | 95432.2956 | 109872.614 | 135418.6408 | 96078.1309
Lea | Production | Miscellaneous Flaring | CH4 | 2034.0014 | Miscellaneous Flaring | Mix | 12.32% | 28.84% | -0.05577% | 15.07% | 41.82% | 0.6206% | Yes | 0% | 0% | 2284.6295 | 2620.6952 | 2032.867 | 2340.4699 | 2884.6429 | 2046.6244
Lea | Production | Miscellaneous Flaring | CO2 | 508366.3739 | Miscellaneous Flaring | Mix | 12.32% | 28.84% | -0.05577% | 15.07% | 41.82% | 0.6206% | Yes | 0% | 0% | 571006.8669 | 655001.1721 | 508082.8473 | 584963.3001 | 720970.6966 | 511521.2834
McKinley | G&B | Miscellaneous Flaring | CH4 | 0.043644 | Miscellaneous Flaring | Mix | 12.32% | 28.84% | -0.05577% | 15.07% | 41.82% | 0.6206% | No | 0% | 0% | 0.049022 | 0.056233 | 0.04362 | 0.05022 | 0.061897 | 0.043915
McKinley | G&B | Miscellaneous Flaring | CO2 | 14.2763 | Miscellaneous Flaring | Mix | 12.32% | 28.84% | -0.05577% | 15.07% | 41.82% | 0.6206% | No | 0% | 0% | 16.0354 | 18.3942 | 14.2683 | 16.4273 | 20.2468 | 14.3649
McKinley | Production | Miscellaneous Flaring | CH4 | 0.0009654 | Miscellaneous Flaring | Mix | 12.32% | 28.84% | -0.05577% | 15.07% | 41.82% | 0.6206% | No | 0% | 0% | 0.0010844 | 0.0012439 | 0.00096486 | 0.0011109 | 0.0013691 | 0.00097139
McKinley | Production | Miscellaneous Flaring | CO2 | 0.27031 | Miscellaneous Flaring | Mix | 12.32% | 28.84% | -0.05577% | 15.07% | 41.82% | 0.6206% | No | 0% | 0% | 0.30362 | 0.34828 | 0.27016 | 0.31104 | 0.38336 | 0.27199
Rio Arriba | G&B | Miscellaneous Flaring | CH4 | 0.87201 | Miscellaneous Flaring | Mix | 12.32% | 28.84% | -0.05577% | 15.07% | 41.82% | 0.6206% | Yes | 0% | 0% | 0.97946 | 1.1235 | 0.87153 | 1.0034 | 1.2367 | 0.87742
Rio Arriba | G&B | Miscellaneous Flaring | CO2 | 289.4042 | Miscellaneous Flaring | Mix | 12.32% | 28.84% | -0.05577% | 15.07% | 41.82% | 0.6206% | Yes | 95% | 95% | 16.2532 | 18.644 | 14.4621 | 16.6505 | 20.5218 | 14.56
Rio Arriba | Production | Miscellaneous Flaring | CH4 | 0.086123 | Miscellaneous Flaring | Mix | 12.32% | 28.84% | -0.05577% | 15.07% | 41.82% | 0.6206% | Yes | 0% | 0% | 0.096735 | 0.11096 | 0.086075 | 0.099099 | 0.12214 | 0.086657
Rio Arriba | Production | Miscellaneous Flaring | CO2 | 18.6762 | Miscellaneous Flaring | Mix | 12.32% | 28.84% | -0.05577% | 15.07% | 41.82% | 0.6206% | Yes | 0% | 0% | 20.9775 | 24.0632 | 18.6658 | 21.4902 | 26.4868 | 18.7921
Roosevelt | Production | Miscellaneous Flaring | CH4 | 7.348 | Miscellaneous Flaring | Mix | 12.32% | 28.84% | -0.05577% | 15.07% | 41.82% | 0.6206% | No | 0% | 0% | 8.2534 | 9.4674 | 7.3439 | 8.4551 | 10.4209 | 7.3936
Roosevelt | Production | Miscellaneous Flaring | CO2 | 1717.4753 | Miscellaneous Flaring | Mix | 12.32% | 28.84% | -0.05577% | 15.07% | 41.82% | 0.6206% | No | 0% | 0% | 1929.1012 | 2212.8692 | 1716.5174 | 1976.2519 | 2435.742 | 1728.1339
San Juan | G&B | Miscellaneous Flaring | CH4 | 3.9289 | Miscellaneous Flaring | Mix | 12.32% | 28.84% | -0.05577% | 15.07% | 41.82% | 0.6206% | Yes | 0% | 0% | 4.413 | 5.0621 | 3.9267 | 4.5208 | 5.572 | 3.9533
San Juan | G&B | Miscellaneous Flaring | CO2 | 1280.9864 | Miscellaneous Flaring | Mix | 12.32% | 28.84% | -0.05577% | 15.07% | 41.82% | 0.6206% | Yes | 0% | 0% | 1438.8285 | 1650.4781 | 1280.2719 | 1473.996 | 1816.7087 | 1288.9361
San Juan | Production | Miscellaneous Flaring | CH4 | 0.50536 | Miscellaneous Flaring | Mix | 12.32% | 28.84% | -0.05577% | 15.07% | 41.82% | 0.6206% | Yes | 0% | 0% | 0.56764 | 0.65113 | 0.50508 | 0.58151 | 0.71671 | 0.5085
San Juan | Production | Miscellaneous Flaring | CO2 | 139.8023 | Miscellaneous Flaring | Mix | 12.32% | 28.84% | -0.05577% | 15.07% | 41.82% | 0.6206% | Yes | 0% | 0% | 157.0286 | 180.1273 | 139.7243 | 160.8667 | 198.2691 | 140.6699
Sandoval | G&B | Miscellaneous Flaring | CH4 | 0.043644 | Miscellaneous Flaring | Mix | 12.32% | 28.84% | -0.05577% | 15.07% | 41.82% | 0.6206% | Yes | 0% | 0% | 0.049022 | 0.056233 | 0.04362 | 0.05022 | 0.061897 | 0.043915
Sandoval | G&B | Miscellaneous Flaring | CO2 | 14.2763 | Miscellaneous Flaring | Mix | 12.32% | 28.84% | -0.05577% | 15.07% | 41.82% | 0.6206% | Yes | 0% | 0% | 16.0354 | 18.3942 | 14.2683 | 16.4273 | 20.2468 | 14.3649
Sandoval | Production | Miscellaneous Flaring | CH4 | 0.22778 | Miscellaneous Flaring | Mix | 12.32% | 28.84% | -0.05577% | 15.07% | 41.82% | 0.6206% | Yes | 0% | 0% | 0.25585 | 0.29349 | 0.22766 | 0.26211 | 0.32305 | 0.2292
Sandoval | Production | Miscellaneous Flaring | CO2 | 65.5351 | Miscellaneous Flaring | Mix | 12.32% | 28.84% | -0.05577% | 15.07% | 41.82% | 0.6206% | Yes | 0% | 0% | 73.6103 | 84.4382 | 65.4985 | 75.4094 | 92.9426 | 65.9418
Union | Production | Miscellaneous Flaring | CH4 | 0 | Miscellaneous Flaring | Mix | 12.32% | 28.84% | -0.05577% | 15.07% | 41.82% | 0.6206% | No | 0% | 0% | 0 | 0 | 0 | 0 | 0 | 0
Union | Production | Miscellaneous Flaring | CO2 | 0 | Miscellaneous Flaring | Mix | 12.32% | 28.84% | -0.05577% | 15.07% | 41.82% | 0.6206% | No | 0% | 0% | 0 | 0 | 0 | 0 | 0 | 0
Chaves | Production | Mud Degassing | CH4 | 38.6648 | Mud Degassing | Mix | 12.32% | 28.84% | -0.05577% | 15.07% | 41.82% | 0.6206% | Yes | 0% | 0% | 43.4291 | 49.8174 | 38.6433 | 44.4906 | 54.8349 | 38.9048
Chaves | Production | Mud Degassing | CO2 | 2.7321 | Mud Degassing | Mix | 12.32% | 28.84% | -0.05577% | 15.07% | 41.82% | 0.6206% | Yes | 0% | 0% | 3.0687 | 3.5201 | 2.7306 | 3.1437 | 3.8747 | 2.749
Eddy | Production | Mud Degassing | CH4 | 1204.481 | Mud Degassing | Mix | 12.32% | 28.84% | -0.05577% | 15.07% | 41.82% | 0.6206% | Yes | 0% | 0% | 1352.8962 | 1551.9053 | 1203.8092 | 1385.9634 | 1708.208 | 1211.956
Eddy | Production | Mud Degassing | CH4 | 2756.25 | Mud Degassing | Mix | 12.32% | 28.84% | -0.05577% | 15.07% | 41.82% | 0.6206% | Yes | 0% | 0% | 3095.8729 | 3551.2714 | 2754.7128 | 3171.5416 | 3908.9436 | 2773.3552
Eddy | Production | Mud Degassing | CO2 | 91.6855 | Mud Degassing | Mix | 12.32% | 28.84% | -0.05577% | 15.07% | 41.82% | 0.6206% | Yes | 0% | 0% | 102.9829 | 118.1316 | 91.6344 | 105.5 | 130.0294 | 92.2545
Eddy | Production | Mud Degassing | CO2 | 194.7591 | Mud Degassing | Mix | 12.32% | 28.84% | -0.05577% | 15.07% | 41.82% | 0.6206% | Yes | 0% | 0% | 218.7572 | 250.936 | 194.6505 | 224.104 | 276.2095 | 195.9678
Lea | Production | Mud Degassing | CH4 | 32.2629 | Mud Degassing | Mix | 12.32% | 28.84% | -0.05577% | 15.07% | 41.82% | 0.6206% | Yes | 0% | 0% | 36.2383 | 41.5689 | 32.2449 | 37.124 | 45.7556 | 32.4631
Lea | Production | Mud Degassing | CH4 | 4103.996 | Mud Degassing | Mix | 12.32% | 28.84% | -0.05577% | 15.07% | 41.82% | 0.6206% | Yes | 0% | 0% | 4609.6871 | 5287.7655 | 4101.7071 | 4722.3561 | 5820.3316 | 4129.4653
Lea | Production | Mud Degassing | CO2 | 2.4559 | Mud Degassing | Mix | 12.32% | 28.84% | -0.05577% | 15.07% | 41.82% | 0.6206% | Yes | 0% | 0% | 2.7585 | 3.1642 | 2.4545 | 2.8259 | 3.4829 | 2.4711
Lea | Production | Mud Degassing | CO2 | 289.992 | Mud Degassing | Mix | 12.32% | 28.84% | -0.05577% | 15.07% | 41.82% | 0.6206% | Yes | 0% | 0% | 325.7246 | 373.6382 | 289.8303 | 333.6859 | 411.2698 | 291.7917
Rio Arriba | Production | Mud Degassing | CH4 | 5.875 | Mud Degassing | Mix | 12.32% | 28.84% | -0.05577% | 15.07% | 41.82% | 0.6206% | Yes | 0% | 0% | 6.5989 | 7.5696 | 5.8717 | 6.7602 | 8.332 | 5.9115
Rio Arriba | Production | Mud Degassing | CO2 | 0.31633 | Mud Degassing | Mix | 12.32% | 28.84% | -0.05577% | 15.07% | 41.82% | 0.6206% | Yes | 0% | 0% | 0.35531 | 0.40757 | 0.31615 | 0.36399 | 0.44862 | 0.31829
Roosevelt | Production | Mud Degassing | CH4 | 16.5706 | Mud Degassing | Mix | 12.32% | 28.84% | -0.05577% | 15.07% | 41.82% | 0.6206% | No | 0% | 0% | 18.6125 | 21.3503 | 16.5614 | 19.0674 | 23.5007 | 16.6735
Roosevelt | Production | Mud Degassing | CO2 | 1.1709 | Mud Degassing | Mix | 12.32% | 28.84% | -0.05577% | 15.07% | 41.82% | 0.6206% | No | 0% | 0% | 1.3152 | 1.5086 | 1.1702 | 1.3473 | 1.6606 | 1.1782
San Juan | Production | Mud Degassing | CH4 | 23.5 | Mud Degassing | Mix | 12.32% | 28.84% | -0.05577% | 15.07% | 41.82% | 0.6206% | Yes | 0% | 0% | 26.3956 | 30.2784 | 23.4869 | 27.0408 | 33.3279 | 23.6458
San Juan | Production | Mud Degassing | CH4 | 33.0356 | Mud Degassing | Mix | 12.32% | 28.84% | -0.05577% | 15.07% | 41.82% | 0.6206% | Yes | 0% | 0% | 37.1062 | 42.5645 | 33.0172 | 38.0132 | 46.8514 | 33.2406
San Juan | Production | Mud Degassing | CO2 | 1.2653 | Mud Degassing | Mix | 12.32% | 28.84% | -0.05577% | 15.07% | 41.82% | 0.6206% | Yes | 0% | 0% | 1.4212 | 1.6303 | 1.2646 | 1.456 | 1.7945 | 1.2732
San Juan | Production | Mud Degassing | CO2 | 1.9437 | Mud Degassing | Mix | 12.32% | 28.84% | -0.05577% | 15.07% | 41.82% | 0.6206% | Yes | 0% | 0% | 2.1833 | 2.5044 | 1.9427 | 2.2366 | 2.7566 | 1.9558
Sandoval | Production | Mud Degassing | CH4 | 29.732 | Mud Degassing | Mix | 12.32% | 28.84% | -0.05577% | 15.07% | 41.82% | 0.6206% | Yes | 0% | 0% | 33.3956 | 38.308 | 29.7155 | 34.2118 | 42.1663 | 29.9166
Sandoval | Production | Mud Degassing | CO2 | 1.7494 | Mud Degassing | Mix | 12.32% | 28.84% | -0.05577% | 15.07% | 41.82% | 0.6206% | Yes | 0% | 0% | 1.9649 | 2.254 | 1.7484 | 2.013 | 2.481 | 1.7602
Chaves | Production | Non-HF Workovers | CH4 | 0.71357 | Non-HF Workovers | Mix | 12.32% | 28.84% | -0.05577% | 15.07% | 41.82% | 0.6206% | Yes | 0% | 0% | 0.80149 | 0.91939 | 0.71317 | 0.82108 | 1.012 | 0.718
Chaves | Production | Non-HF Workovers | CO2 | 0.57954 | Non-HF Workovers | Mix | 12.32% | 28.84% | -0.05577% | 15.07% | 41.82% | 0.6206% | Yes | 0% | 0% | 0.65095 | 0.74671 | 0.57922 | 0.66686 | 0.82191 | 0.58314
Colfax | Production | Non-HF Workovers | CH4 | 0.97797 | Non-HF Workovers | Mix | 12.32% | 28.84% | -0.05577% | 15.07% | 41.82% | 0.6206% | No | 0% | 0% | 1.0985 | 1.2601 | 0.97743 | 1.1253 | 1.387 | 0.98404
Colfax | Production | Non-HF Workovers | CO2 | 0.1331 | Non-HF Workovers | Mix | 12.32% | 28.84% | -0.05577% | 15.07% | 41.82% | 0.6206% | No | 0% | 0% | 0.1495 | 0.17149 | 0.13302 | 0.15315 | 0.18876 | 0.13393
Eddy | Production | Non-HF Workovers | CH4 | 8.043 | Non-HF Workovers | Mix | 12.32% | 28.84% | -0.05577% | 15.07% | 41.82% | 0.6206% | Yes | 0% | 0% | 9.034 | 10.3629 | 8.0385 | 9.2548 | 11.4067 | 8.0929
Eddy | Production | Non-HF Workovers | CO2 | 4.6482 | Non-HF Workovers | Mix | 12.32% | 28.84% | -0.05577% | 15.07% | 41.82% | 0.6206% | Yes | 0% | 0% | 5.2209 | 5.9889 | 4.6456 | 5.3485 | 6.5921 | 4.677
Harding | Production | Non-HF Workovers | CH4 | 0.3945 | Non-HF Workovers | Mix | 12.32% | 28.84% | -0.05577% | 15.07% | 41.82% | 0.6206% | No | 0% | 0% | 0.44311 | 0.50829 | 0.39428 | 0.45394 | 0.55948 | 0.39694
Harding | Production | Non-HF Workovers | CO2 | 0.05369 | Non-HF Workovers | Mix | 12.32% | 28.84% | -0.05577% | 15.07% | 41.82% | 0.6206% | No | 0% | 0% | 0.060305 | 0.069176 | 0.05366 | 0.061779 | 0.076143 | 0.054023
Lea | Production | Non-HF Workovers | CH4 | 6.9802 | Non-HF Workovers | Mix | 12.32% | 28.84% | -0.05577% | 15.07% | 41.82% | 0.6206% | Yes | 0% | 0% | 7.8403 | 8.9936 | 6.9763 | 8.032 | 9.8994 | 7.0236
Lea | Production | Non-HF Workovers | CO2 | 4.1478 | Non-HF Workovers | Mix | 12.32% | 28.84% | -0.05577% | 15.07% | 41.82% | 0.6206% | Yes | 0% | 0% | 4.6589 | 5.3442 | 4.1455 | 4.7727 | 5.8824 | 4.1735
McKinley | Production | Non-HF Workovers | CH4 | 0.023623 | Non-HF Workovers | Mix | 12.32% | 28.84% | -0.05577% | 15.07% | 41.82% | 0.6206% | No | 0% | 0% | 0.026533 | 0.030436 | 0.023609 | 0.027182 | 0.033502 | 0.023769
McKinley | Production | Non-HF Workovers | CO2 | 0.023623 | Non-HF Workovers | Mix | 12.32% | 28.84% | -0.05577% | 15.07% | 41.82% | 0.6206% | No | 0% | 0% | 0.026533 | 0.030436 | 0.023609 | 0.027182 | 0.033502 | 0.023769
Rio Arriba | Production | Non-HF Workovers | CH4 | 4.3464 | Non-HF Workovers | Mix | 12.32% | 28.84% | -0.05577% | 15.07% | 41.82% | 0.6206% | Yes | 0% | 0% | 4.882 | 5.6001 | 4.344 | 5.0013 | 6.1642 | 4.3734
Rio Arriba | Production | Non-HF Workovers | CO2 | 1.6592 | Non-HF Workovers | Mix | 12.32% | 28.84% | -0.05577% | 15.07% | 41.82% | 0.6206% | Yes | 0% | 0% | 1.8637 | 2.1378 | 1.6583 | 1.9092 | 2.3531 | 1.6695
Roosevelt | Production | Non-HF Workovers | CH4 | 0.05291 | Non-HF Workovers | Mix | 12.32% | 28.84% | -0.05577% | 15.07% | 41.82% | 0.6206% | No | 0% | 0% | 0.05943 | 0.068172 | 0.052881 | 0.060882 | 0.075038 | 0.053239
Roosevelt | Production | Non-HF Workovers | CO2 | 0.044777 | Non-HF Workovers | Mix | 12.32% | 28.84% | -0.05577% | 15.07% | 41.82% | 0.6206% | No | 0% | 0% | 0.050295 | 0.057693 | 0.044752 | 0.051524 | 0.063503 | 0.045055
San Juan | Production | Non-HF Workovers | CH4 | 22.0442 | Non-HF Workovers | Mix | 12.32% | 28.84% | -0.05577% | 15.07% | 41.82% | 0.6206% | Yes | 0% | 0% | 24.7605 | 28.4027 | 22.0319 | 25.3657 | 31.2634 | 22.181
San Juan | Production | Non-HF Workovers | CO2 | 4.1983 | Non-HF Workovers | Mix | 12.32% | 28.84% | -0.05577% | 15.07% | 41.82% | 0.6206% | Yes | 0% | 0% | 4.7156 | 5.4092 | 4.1959 | 4.8308 | 5.954 | 4.2243
Sandoval | Production | Non-HF Workovers | CH4 | 0.23426 | Non-HF Workovers | Mix | 12.32% | 28.84% | -0.05577% | 15.07% | 41.82% | 0.6206% | Yes | 0% | 0% | 0.26312 | 0.30183 | 0.23413 | 0.26955 | 0.33223 | 0.23571
Sandoval | Production | Non-HF Workovers | CO2 | 0.13742 | Non-HF Workovers | Mix | 12.32% | 28.84% | -0.05577% | 15.07% | 41.82% | 0.6206% | Yes | 0% | 0% | 0.15435 | 0.17706 | 0.13734 | 0.15813 | 0.19489 | 0.13827
Union | Production | Non-HF Workovers | CH4 | 0.40985 | Non-HF Workovers | Mix | 12.32% | 28.84% | -0.05577% | 15.07% | 41.82% | 0.6206% | No | 0% | 0% | 0.46035 | 0.52807 | 0.40962 | 0.4716 | 0.58125 | 0.41239
Union | Production | Non-HF Workovers | CO2 | 0.05578 | Non-HF Workovers | Mix | 12.32% | 28.84% | -0.05577% | 15.07% | 41.82% | 0.6206% | No | 95% | 95% | 0.0031326 | 0.0035934 | 0.0027874 | 0.0032092 | 0.0039554 | 0.0028063
Bernalillo | Transmission | Pipeline Blowdowns | CH4 | 78.5888 | Pipeline Blowdowns | Gas | 8.957% | 14.74% | -0.9785% | 12.35% | 23.18% | 2.724% | No | 0% | 0% | 85.628 | 90.1739 | 77.8198 | 88.2977 | 96.8086 | 80.7296
Bernalillo | Transmission | Pipeline Blowdowns | CO2 | 2.2665 | Pipeline Blowdowns | Gas | 8.957% | 14.74% | -0.9785% | 12.35% | 23.18% | 2.724% | No | 0% | 0% | 2.4695 | 2.6006 | 2.2443 | 2.5465 | 2.792 | 2.3282
Catron | Transmission | Pipeline Blowdowns | CH4 | 0 | Pipeline Blowdowns | Gas | 8.957% | 14.74% | -0.9785% | 12.35% | 23.18% | 2.724% | No | 0% | 0% | 0 | 0 | 0 | 0 | 0 | 0
Catron | Transmission | Pipeline Blowdowns | CO2 | 0 | Pipeline Blowdowns | Gas | 8.957% | 14.74% | -0.9785% | 12.35% | 23.18% | 2.724% | No | 0% | 0% | 0 | 0 | 0 | 0 | 0 | 0
Chaves | G&B | Pipeline Blowdowns | CH4 | 5.5884 | Pipeline Blowdowns | Gas | 8.957% | 14.74% | -0.9785% | 12.35% | 23.18% | 2.724% | Yes | 0% | 0% | 6.0889 | 6.4122 | 5.5337 | 6.2788 | 6.884 | 5.7406
Chaves | G&B | Pipeline Blowdowns | CO2 | 0.010188 | Pipeline Blowdowns | Gas | 8.957% | 14.74% | -0.9785% | 12.35% | 23.18% | 2.724% | Yes | 0% | 0% | 0.0111 | 0.011689 | 0.010088 | 0.011446 | 0.012549 | 0.010465
Chaves | Transmission | Pipeline Blowdowns | CH4 | 251.1312 | Pipeline Blowdowns | Gas | 8.957% | 14.74% | -0.9785% | 12.35% | 23.18% | 2.724% | Yes | 0% | 0% | 273.6252 | 288.1517 | 248.674 | 282.1561 | 309.353 | 257.9724
Chaves | Transmission | Pipeline Blowdowns | CO2 | 7.2426 | Pipeline Blowdowns | Gas | 8.957% | 14.74% | -0.9785% | 12.35% | 23.18% | 2.724% | Yes | 0% | 0% | 7.8913 | 8.3103 | 7.1718 | 8.1374 | 8.9217 | 7.4399
Cibola | Transmission | Pipeline Blowdowns | CH4 | 100.2591 | Pipeline Blowdowns | Gas | 8.957% | 14.74% | -0.9785% | 12.35% | 23.18% | 2.724% | No | 0% | 0% | 109.2394 | 115.0388 | 99.2781 | 112.6452 | 123.503 | 102.9903
Cibola | Transmission | Pipeline Blowdowns | CO2 | 2.8915 | Pipeline Blowdowns | Gas | 8.957% | 14.74% | -0.9785% | 12.35% | 23.18% | 2.724% | No | 0% | 0% | 3.1505 | 3.3177 | 2.8632 | 3.2487 | 3.5618 | 2.9702
Colfax | G&B | Pipeline Blowdowns | CH4 | 0 | Pipeline Blowdowns | Gas | 8.957% | 14.74% | -0.9785% | 12.35% | 23.18% | 2.724% | No | 0% | 0% | 0 | 0 | 0 | 0 | 0 | 0
Colfax | G&B | Pipeline Blowdowns | CO2 | 0 | Pipeline Blowdowns | Gas | 8.957% | 14.74% | -0.9785% | 12.35% | 23.18% | 2.724% | No | 0% | 0% | 0 | 0 | 0 | 0 | 0 | 0
Colfax | Transmission | Pipeline Blowdowns | CH4 | 55.9904 | Pipeline Blowdowns | Gas | 8.957% | 14.74% | -0.9785% | 12.35% | 23.18% | 2.724% | No | 0% | 0% | 61.0055 | 64.2442 | 55.4425 | 62.9075 | 68.9711 | 57.5156
Colfax | Transmission | Pipeline Blowdowns | CO2 | 1.6148 | Pipeline Blowdowns | Gas | 8.957% | 14.74% | -0.9785% | 12.35% | 23.18% | 2.724% | No | 0% | 0% | 1.7594 | 1.8528 | 1.599 | 1.8143 | 1.9891 | 1.6588
Curry | Transmission | Pipeline Blowdowns | CH4 | 46.2477 | Pipeline Blowdowns | Gas | 8.957% | 14.74% | -0.9785% | 12.35% | 23.18% | 2.724% | No | 0% | 0% | 50.3901 | 53.0653 | 45.7952 | 51.9611 | 56.9696 | 47.5075
Curry | Transmission | Pipeline Blowdowns | CO2 | 1.3338 | Pipeline Blowdowns | Gas | 8.957% | 14.74% | -0.9785% | 12.35% | 23.18% | 2.724% | No | 0% | 0% | 1.4532 | 1.5304 | 1.3207 | 1.4986 | 1.643 | 1.3701
De Baca | Transmission | Pipeline Blowdowns | CH4 | 0 | Pipeline Blowdowns | Gas | 8.957% | 14.74% | -0.9785% | 12.35% | 23.18% | 2.724% | No | 0% | 0% | 0 | 0 | 0 | 0 | 0 | 0
De Baca | Transmission | Pipeline Blowdowns | CO2 | 0 | Pipeline Blowdowns | Gas | 8.957% | 14.74% | -0.9785% | 12.35% | 23.18% | 2.724% | No | 0% | 0% | 0 | 0 | 0 | 0 | 0 | 0
Dona Ana | Transmission | Pipeline Blowdowns | CH4 | 120.5674 | Pipeline Blowdowns | Gas | 8.957% | 14.74% | -0.9785% | 12.35% | 23.18% | 2.724% | Yes | 0% | 0% | 131.3667 | 138.3408 | 119.3877 | 135.4624 | 148.5195 | 123.8518
Dona Ana | Transmission | Pipeline Blowdowns | CO2 | 3.4772 | Pipeline Blowdowns | Gas | 8.957% | 14.74% | -0.9785% | 12.35% | 23.18% | 2.724% | Yes | 0% | 0% | 3.7886 | 3.9897 | 3.4431 | 3.9067 | 4.2833 | 3.5719
Eddy | G&B | Pipeline Blowdowns | CH4 | 77.9602 | Pipeline Blowdowns | Gas | 8.957% | 14.74% | -0.9785% | 12.35% | 23.18% | 2.724% | Yes | 0% | 0% | 84.9431 | 89.4527 | 77.1974 | 87.5914 | 96.0343 | 80.0839
Eddy | G&B | Pipeline Blowdowns | CO2 | 2.7301 | Pipeline Blowdowns | Gas | 8.957% | 14.74% | -0.9785% | 12.35% | 23.18% | 2.724% | Yes | 0% | 0% | 2.9746 | 3.1325 | 2.7033 | 3.0673 | 3.363 | 2.8044
Eddy | Transmission | Pipeline Blowdowns | CH4 | 416.9785 | Pipeline Blowdowns | Gas | 8.957% | 14.74% | -0.9785% | 12.35% | 23.18% | 2.724% | Yes | 0% | 0% | 454.3275 | 478.4473 | 412.8985 | 468.4922 | 513.6499 | 428.3376
Eddy | Transmission | Pipeline Blowdowns | CO2 | 12.0257 | Pipeline Blowdowns | Gas | 8.957% | 14.74% | -0.9785% | 12.35% | 23.18% | 2.724% | Yes | 0% | 0% | 13.1028 | 13.7984 | 11.908 | 13.5113 | 14.8137 | 12.3532
Grant | Transmission | Pipeline Blowdowns | CH4 | 81.9554 | Pipeline Blowdowns | Gas | 8.957% | 14.74% | -0.9785% | 12.35% | 23.18% | 2.724% | No | 0% | 0% | 89.2962 | 94.0368 | 81.1535 | 92.0802 | 100.9557 | 84.1879
Grant | Transmission | Pipeline Blowdowns | CO2 | 2.3636 | Pipeline Blowdowns | Gas | 8.957% | 14.74% | -0.9785% | 12.35% | 23.18% | 2.724% | No | 0% | 0% | 2.5753 | 2.712 | 2.3405 | 2.6556 | 2.9116 | 2.428
Guadalupe | Transmission | Pipeline Blowdowns | CH4 | 0 | Pipeline Blowdowns | Gas | 8.957% | 14.74% | -0.9785% | 12.35% | 23.18% | 2.724% | No | 0% | 0% | 0 | 0 | 0 | 0 | 0 | 0
Guadalupe | Transmission | Pipeline Blowdowns | CO2 | 0 | Pipeline Blowdowns | Gas | 8.957% | 14.74% | -0.9785% | 12.35% | 23.18% | 2.724% | No | 0% | 0% | 0 | 0 | 0 | 0 | 0 | 0
Harding | Transmission | Pipeline Blowdowns | CH4 | 0 | Pipeline Blowdowns | Gas | 8.957% | 14.74% | -0.9785% | 12.35% | 23.18% | 2.724% | No | 0% | 0% | 0 | 0 | 0 | 0 | 0 | 0
Harding | Transmission | Pipeline Blowdowns | CO2 | 0 | Pipeline Blowdowns | Gas | 8.957% | 14.74% | -0.9785% | 12.35% | 23.18% | 2.724% | No | 0% | 0% | 0 | 0 | 0 | 0 | 0 | 0
Hidalgo | Transmission | Pipeline Blowdowns | CH4 | 129.8541 | Pipeline Blowdowns | Gas | 8.957% | 14.74% | -0.9785% | 12.35% | 23.18% | 2.724% | No | 0% | 0% | 141.4852 | 148.9965 | 128.5835 | 145.8963 | 159.9592 | 133.3915
Hidalgo | Transmission | Pipeline Blowdowns | CO2 | 3.745 | Pipeline Blowdowns | Gas | 8.957% | 14.74% | -0.9785% | 12.35% | 23.18% | 2.724% | No | 0% | 0% | 4.0804 | 4.2971 | 3.7083 | 4.2076 | 4.6132 | 3.847
Lea | G&B | Pipeline Blowdowns | CH4 | 34.4381 | Pipeline Blowdowns | Gas | 8.957% | 14.74% | -0.9785% | 12.35% | 23.18% | 2.724% | Yes | 0% | 0% | 37.5227 | 39.5148 | 34.1011 | 38.6926 | 42.4221 | 35.3762
Lea | G&B | Pipeline Blowdowns | CO2 | 1.2043 | Pipeline Blowdowns | Gas | 8.957% | 14.74% | -0.9785% | 12.35% | 23.18% | 2.724% | Yes | 0% | 0% | 1.3122 | 1.3818 | 1.1925 | 1.3531 | 1.4835 | 1.2371
Lea | Transmission | Pipeline Blowdowns | CH4 | 547.0659 | Pipeline Blowdowns | Gas | 8.957% | 14.74% | -0.9785% | 12.35% | 23.18% | 2.724% | Yes | 0% | 0% | 596.067 | 627.7115 | 541.7131 | 614.6507 | 673.8965 | 561.9687
Lea | Transmission | Pipeline Blowdowns | CO2 | 15.7774 | Pipeline Blowdowns | Gas | 8.957% | 14.74% | -0.9785% | 12.35% | 23.18% | 2.724% | Yes | 0% | 0% | 17.1906 | 18.1032 | 15.623 | 17.7265 | 19.4352 | 16.2072
Lincoln | Transmission | Pipeline Blowdowns | CH4 | 169.8865 | Pipeline Blowdowns | Gas | 8.957% | 14.74% | -0.9785% | 12.35% | 23.18% | 2.724% | No | 0% | 0% | 185.1033 | 194.9302 | 168.2242 | 190.8743 | 209.2726 | 174.5144
Lincoln | Transmission | Pipeline Blowdowns | CO2 | 4.8995 | Pipeline Blowdowns | Gas | 8.957% | 14.74% | -0.9785% | 12.35% | 23.18% | 2.724% | No | 0% | 0% | 5.3384 | 5.6218 | 4.8516 | 5.5048 | 6.0354 | 5.033
Los Alamos | Transmission | Pipeline Blowdowns | CH4 | 10.2633 | Pipeline Blowdowns | Gas | 8.957% | 14.74% | -0.9785% | 12.35% | 23.18% | 2.724% | No | 0% | 0% | 11.1826 | 11.7763 | 10.1629 | 11.5312 | 12.6427 | 10.5429
Los Alamos | Transmission | Pipeline Blowdowns | CO2 | 0.29599 | Pipeline Blowdowns | Gas | 8.957% | 14.74% | -0.9785% | 12.35% | 23.18% | 2.724% | No | 0% | 0% | 0.32251 | 0.33963 | 0.2931 | 0.33256 | 0.36462 | 0.30406
Luna | Transmission | Pipeline Blowdowns | CH4 | 161.4881 | Pipeline Blowdowns | Gas | 8.957% | 14.74% | -0.9785% | 12.35% | 23.18% | 2.724% | No | 0% | 0% | 175.9527 | 185.2938 | 159.908 | 181.4384 | 198.9272 | 165.8873
Luna | Transmission | Pipeline Blowdowns | CO2 | 4.6573 | Pipeline Blowdowns | Gas | 8.957% | 14.74% | -0.9785% | 12.35% | 23.18% | 2.724% | No | 0% | 0% | 5.0745 | 5.3439 | 4.6117 | 5.2327 | 5.7371 | 4.7842
McKinley | G&B | Pipeline Blowdowns | CH4 | 0 | Pipeline Blowdowns | Gas | 8.957% | 14.74% | -0.9785% | 12.35% | 23.18% | 2.724% | No | 0% | 0% | 0 | 0 | 0 | 0 | 0 | 0
McKinley | G&B | Pipeline Blowdowns | CO2 | 0 | Pipeline Blowdowns | Gas | 8.957% | 14.74% | -0.9785% | 12.35% | 23.18% | 2.724% | No | 0% | 0% | 0 | 0 | 0 | 0 | 0 | 0
McKinley | Transmission | Pipeline Blowdowns | CH4 | 260.6318 | Pipeline Blowdowns | Gas | 8.957% | 14.74% | -0.9785% | 12.35% | 23.18% | 2.724% | No | 0% | 0% | 283.9767 | 299.0527 | 258.0816 | 292.8304 | 321.0561 | 267.7317
McKinley | Transmission | Pipeline Blowdowns | CO2 | 7.5166 | Pipeline Blowdowns | Gas | 8.957% | 14.74% | -0.9785% | 12.35% | 23.18% | 2.724% | No | 0% | 0% | 8.1899 | 8.6247 | 7.4431 | 8.4452 | 9.2593 | 7.7214
Mora | Transmission | Pipeline Blowdowns | CH4 | 35.0448 | Pipeline Blowdowns | Gas | 8.957% | 14.74% | -0.9785% | 12.35% | 23.18% | 2.724% | No | 0% | 0% | 38.1838 | 40.2109 | 34.7019 | 39.3743 | 43.1695 | 35.9995
Mora | Transmission | Pipeline Blowdowns | CO2 | 1.0107 | Pipeline Blowdowns | Gas | 8.957% | 14.74% | -0.9785% | 12.35% | 23.18% | 2.724% | No | 0% | 0% | 1.1012 | 1.1597 | 1.0008 | 1.1356 | 1.245 | 1.0382
Otero | Transmission | Pipeline Blowdowns | CH4 | 43.8533 | Pipeline Blowdowns | Gas | 8.957% | 14.74% | -0.9785% | 12.35% | 23.18% | 2.724% | No | 0% | 0% | 47.7813 | 50.3179 | 43.4242 | 49.271 | 54.0202 | 45.0479
Otero | Transmission | Pipeline Blowdowns | CO2 | 1.2647 | Pipeline Blowdowns | Gas | 8.957% | 14.74% | -0.9785% | 12.35% | 23.18% | 2.724% | No | 0% | 0% | 1.378 | 1.4512 | 1.2524 | 1.421 | 1.5579 | 1.2992
Quay | Transmission | Pipeline Blowdowns | CH4 | 1.2321 | Pipeline Blowdowns | Gas | 8.957% | 14.74% | -0.9785% | 12.35% | 23.18% | 2.724% | No | 0% | 0% | 1.3425 | 1.4137 | 1.22 | 1.3843 | 1.5177 | 1.2657
Quay | Transmission | Pipeline Blowdowns | CO2 | 0.035534 | Pipeline Blowdowns | Gas | 8.957% | 14.74% | -0.9785% | 12.35% | 23.18% | 2.724% | No | 0% | 0% | 0.038716 | 0.040772 | 0.035186 | 0.039923 | 0.043772 | 0.036502
Rio Arriba | G&B | Pipeline Blowdowns | CH4 | 0 | Pipeline Blowdowns | Gas | 8.957% | 14.74% | -0.9785% | 12.35% | 23.18% | 2.724% | Yes | 0% | 0% | 0 | 0 | 0 | 0 | 0 | 0
Rio Arriba | G&B | Pipeline Blowdowns | CO2 | 0 | Pipeline Blowdowns | Gas | 8.957% | 14.74% | -0.9785% | 12.35% | 23.18% | 2.724% | Yes | 0% | 0% | 0 | 0 | 0 | 0 | 0 | 0
Rio Arriba | Transmission | Pipeline Blowdowns | CH4 | 69.0096 | Pipeline Blowdowns | Gas | 8.957% | 14.74% | -0.9785% | 12.35% | 23.18% | 2.724% | Yes | 0% | 0% | 75.1908 | 79.1826 | 68.3343 | 77.535 | 85.0086 | 70.8895
Rio Arriba | Transmission | Pipeline Blowdowns | CO2 | 1.9902 | Pipeline Blowdowns | Gas | 8.957% | 14.74% | -0.9785% | 12.35% | 23.18% | 2.724% | Yes | 0% | 0% | 2.1685 | 2.2836 | 1.9708 | 2.2361 | 2.4516 | 2.0445
Roosevelt | Transmission | Pipeline Blowdowns | CH4 | 96.0829 | Pipeline Blowdowns | Gas | 8.957% | 14.74% | -0.9785% | 12.35% | 23.18% | 2.724% | No | 0% | 0% | 104.6891 | 110.2469 | 95.1428 | 107.953 | 118.3585 | 98.7003
Roosevelt | Transmission | Pipeline Blowdowns | CO2 | 2.771 | Pipeline Blowdowns | Gas | 8.957% | 14.74% | -0.9785% | 12.35% | 23.18% | 2.724% | No | 0% | 0% | 3.0192 | 3.1795 | 2.7439 | 3.1134 | 3.4135 | 2.8465
San Juan | G&B | Pipeline Blowdowns | CH4 | 0 | Pipeline Blowdowns | Gas | 8.957% | 14.74% | -0.9785% | 12.35% | 23.18% | 2.724% | Yes | 0% | 0% | 0 | 0 | 0 | 0 | 0 | 0
San Juan | G&B | Pipeline Blowdowns | CO2 | 0 | Pipeline Blowdowns | Gas | 8.957% | 14.74% | -0.9785% | 12.35% | 23.18% | 2.724% | Yes | 95% | 95% | 0 | 0 | 0 | 0 | 0 | 0
San Juan | Transmission | Pipeline Blowdowns | CH4 | 401.9123 | Pipeline Blowdowns | Gas | 8.957% | 14.74% | -0.9785% | 12.35% | 23.18% | 2.724% | Yes | 0% | 0% | 437.9119 | 461.1601 | 397.9798 | 451.5648 | 495.0908 | 412.861
San Juan | Transmission | Pipeline Blowdowns | CO2 | 11.5911 | Pipeline Blowdowns | Gas | 8.957% | 14.74% | -0.9785% | 12.35% | 23.18% | 2.724% | Yes | 0% | 0% | 12.6294 | 13.2998 | 11.4777 | 13.0231 | 14.2784 | 11.9069
San Miguel | Transmission | Pipeline Blowdowns | CH4 | 14.2946 | Pipeline Blowdowns | Gas | 8.957% | 14.74% | -0.9785% | 12.35% | 23.18% | 2.724% | No | 0% | 0% | 15.5749 | 16.4018 | 14.1547 | 16.0605 | 17.6086 | 14.684
San Miguel | Transmission | Pipeline Blowdowns | CO2 | 0.41226 | Pipeline Blowdowns | Gas | 8.957% | 14.74% | -0.9785% | 12.35% | 23.18% | 2.724% | No | 0% | 0% | 0.44918 | 0.47303 | 0.40822 | 0.46319 | 0.50783 | 0.42349
Sandoval | G&B | Pipeline Blowdowns | CH4 | 0 | Pipeline Blowdowns | Gas | 8.957% | 14.74% | -0.9785% | 12.35% | 23.18% | 2.724% | Yes | 0% | 0% | 0 | 0 | 0 | 0 | 0 | 0
Sandoval | G&B | Pipeline Blowdowns | CO2 | 0 | Pipeline Blowdowns | Gas | 8.957% | 14.74% | -0.9785% | 12.35% | 23.18% | 2.724% | Yes | 0% | 0% | 0 | 0 | 0 | 0 | 0 | 0
Sandoval | Transmission | Pipeline Blowdowns | CH4 | 163.9859 | Pipeline Blowdowns | Gas | 8.957% | 14.74% | -0.9785% | 12.35% | 23.18% | 2.724% | Yes | 0% | 0% | 178.6742 | 188.1598 | 162.3813 | 184.2448 | 202.004 | 168.4531
Sandoval | Transmission | Pipeline Blowdowns | CO2 | 4.7293 | Pipeline Blowdowns | Gas | 8.957% | 14.74% | -0.9785% | 12.35% | 23.18% | 2.724% | Yes | 0% | 0% | 5.153 | 5.4265 | 4.6831 | 5.3136 | 5.8258 | 4.8582
Santa Fe | Transmission | Pipeline Blowdowns | CH4 | 60.5122 | Pipeline Blowdowns | Gas | 8.957% | 14.74% | -0.9785% | 12.35% | 23.18% | 2.724% | No | 0% | 0% | 65.9323 | 69.4326 | 59.9201 | 67.9879 | 74.5412 | 62.1606
Santa Fe | Transmission | Pipeline Blowdowns | CO2 | 1.7452 | Pipeline Blowdowns | Gas | 8.957% | 14.74% | -0.9785% | 12.35% | 23.18% | 2.724% | No | 0% | 0% | 1.9015 | 2.0024 | 1.7281 | 1.9608 | 2.1498 | 1.7927
Sierra | Transmission | Pipeline Blowdowns | CH4 | 0 | Pipeline Blowdowns | Gas | 8.957% | 14.74% | -0.9785% | 12.35% | 23.18% | 2.724% | No | 0% | 0% | 0 | 0 | 0 | 0 | 0 | 0
Sierra | Transmission | Pipeline Blowdowns | CO2 | 0 | Pipeline Blowdowns | Gas | 8.957% | 14.74% | -0.9785% | 12.35% | 23.18% | 2.724% | No | 0% | 0% | 0 | 0 | 0 | 0 | 0 | 0
Socorro | Transmission | Pipeline Blowdowns | CH4 | 63.2132 | Pipeline Blowdowns | Gas | 8.957% | 14.74% | -0.9785% | 12.35% | 23.18% | 2.724% | No | 0% | 0% | 68.8753 | 72.5318 | 62.5947 | 71.0226 | 77.8685 | 64.9353
Socorro | Transmission | Pipeline Blowdowns | CO2 | 1.8231 | Pipeline Blowdowns | Gas | 8.957% | 14.74% | -0.9785% | 12.35% | 23.18% | 2.724% | No | 0% | 0% | 1.9864 | 2.0918 | 1.8052 | 2.0483 | 2.2457 | 1.8727
Taos | Transmission | Pipeline Blowdowns | CH4 | 53.3539 | Pipeline Blowdowns | Gas | 8.957% | 14.74% | -0.9785% | 12.35% | 23.18% | 2.724% | No | 0% | 0% | 58.1328 | 61.219 | 52.8318 | 59.9452 | 65.7233 | 54.8073
Taos | Transmission | Pipeline Blowdowns | CO2 | 1.5387 | Pipeline Blowdowns | Gas | 8.957% | 14.74% | -0.9785% | 12.35% | 23.18% | 2.724% | No | 0% | 0% | 1.6765 | 1.7656 | 1.5237 | 1.7288 | 1.8955 | 1.5806
Torrance | Transmission | Pipeline Blowdowns | CH4 | 90.3511 | Pipeline Blowdowns | Gas | 8.957% | 14.74% | -0.9785% | 12.35% | 23.18% | 2.724% | No | 0% | 0% | 98.4439 | 103.6702 | 89.4671 | 101.5131 | 111.2979 | 92.8124
Torrance | Transmission | Pipeline Blowdowns | CO2 | 2.6057 | Pipeline Blowdowns | Gas | 8.957% | 14.74% | -0.9785% | 12.35% | 23.18% | 2.724% | No | 0% | 0% | 2.8391 | 2.9898 | 2.5802 | 2.9276 | 3.2098 | 2.6767
Union | Transmission | Pipeline Blowdowns | CH4 | 10.6708 | Pipeline Blowdowns | Gas | 8.957% | 14.74% | -0.9785% | 12.35% | 23.18% | 2.724% | No | 0% | 0% | 11.6266 | 12.2438 | 10.5664 | 11.989 | 13.1447 | 10.9615
Union | Transmission | Pipeline Blowdowns | CO2 | 0.30774 | Pipeline Blowdowns | Gas | 8.957% | 14.74% | -0.9785% | 12.35% | 23.18% | 2.724% | No | 0% | 0% | 0.33531 | 0.35311 | 0.30473 | 0.34576 | 0.37909 | 0.31613
Valencia | Transmission | Pipeline Blowdowns | CH4 | 107.1744 | Pipeline Blowdowns | Gas | 8.957% | 14.74% | -0.9785% | 12.35% | 23.18% | 2.724% | Yes | 0% | 0% | 116.7741 | 122.9735 | 106.1257 | 120.4148 | 132.0215 | 110.094
Valencia | Transmission | Pipeline Blowdowns | CO2 | 3.0909 | Pipeline Blowdowns | Gas | 8.957% | 14.74% | -0.9785% | 12.35% | 23.18% | 2.724% | Yes | 0% | 0% | 3.3678 | 3.5466 | 3.0607 | 3.4728 | 3.8075 | 3.1751
Bernalillo | Transmission | Pipeline Leaks | CH4 | 1.5038 | Pipeline Leaks | Gas | 8.957% | 14.74% | -0.9785% | 12.35% | 23.18% | 2.724% | No | 0% | 0% | 1.6385 | 1.7255 | 1.4891 | 1.6896 | 1.8525 | 1.5448
Bernalillo | Transmission | Pipeline Leaks | CO2 | 0.04139 | Pipeline Leaks | Gas | 8.957% | 14.74% | -0.9785% | 12.35% | 23.18% | 2.724% | No | 0% | 0% | 0.045097 | 0.047491 | 0.040985 | 0.046503 | 0.050986 | 0.042517
Catron | Transmission | Pipeline Leaks | CH4 | 0 | Pipeline Leaks | Gas | 8.957% | 14.74% | -0.9785% | 12.35% | 23.18% | 2.724% | No | 0% | 0% | 0 | 0 | 0 | 0 | 0 | 0
Catron | Transmission | Pipeline Leaks | CO2 | 0 | Pipeline Leaks | Gas | 8.957% | 14.74% | -0.9785% | 12.35% | 23.18% | 2.724% | No | 0% | 0% | 0 | 0 | 0 | 0 | 0 | 0
Chaves | G&B | Pipeline Leaks | CH4 | 133.7632 | Pipeline Leaks | Gas | 8.957% | 14.74% | -0.9785% | 12.35% | 23.18% | 2.724% | Yes | 75.12% | 75.12% | 36.2619 | 38.187 | 32.9552 | 37.3924 | 40.9967 | 34.1875
Chaves | G&B | Pipeline Leaks | CO2 | 1.1685 | Pipeline Leaks | Gas | 8.957% | 14.74% | -0.9785% | 12.35% | 23.18% | 2.724% | Yes | 0% | 0% | 1.2731 | 1.3407 | 1.157 | 1.3128 | 1.4394 | 1.2003
Chaves | Transmission | Pipeline Leaks | CH4 | 4.8055 | Pipeline Leaks | Gas | 8.957% | 14.74% | -0.9785% | 12.35% | 23.18% | 2.724% | Yes | 75.12% | 75.12% | 1.3027 | 1.3719 | 1.1839 | 1.3433 | 1.4728 | 1.2282
Chaves | Transmission | Pipeline Leaks | CO2 | 0.13226 | Pipeline Leaks | Gas | 8.957% | 14.74% | -0.9785% | 12.35% | 23.18% | 2.724% | Yes | 0% | 0% | 0.14411 | 0.15176 | 0.13097 | 0.1486 | 0.16293 | 0.13586
Cibola | Transmission | Pipeline Leaks | CH4 | 1.9185 | Pipeline Leaks | Gas | 8.957% | 14.74% | -0.9785% | 12.35% | 23.18% | 2.724% | No | 0% | 0% | 2.0903 | 2.2013 | 1.8997 | 2.1555 | 2.3633 | 1.9708
Cibola | Transmission | Pipeline Leaks | CO2 | 0.052803 | Pipeline Leaks | Gas | 8.957% | 14.74% | -0.9785% | 12.35% | 23.18% | 2.724% | No | 0% | 0% | 0.057532 | 0.060587 | 0.052286 | 0.059326 | 0.065045 | 0.054241
Colfax | G&B | Pipeline Leaks | CH4 | 9.7293 | Pipeline Leaks | Gas | 8.957% | 14.74% | -0.9785% | 12.35% | 23.18% | 2.724% | No | 0% | 0% | 10.6008 | 11.1635 | 9.6341 | 10.9313 | 11.9849 | 9.9943
Colfax | G&B | Pipeline Leaks | CO2 | 2.2262 | Pipeline Leaks | Gas | 8.957% | 14.74% | -0.9785% | 12.35% | 23.18% | 2.724% | No | 0% | 0% | 2.4256 | 2.5544 | 2.2044 | 2.5013 | 2.7423 | 2.2869
Colfax | Transmission | Pipeline Leaks | CH4 | 1.0714 | Pipeline Leaks | Gas | 8.957% | 14.74% | -0.9785% | 12.35% | 23.18% | 2.724% | No | 0% | 0% | 1.1674 | 1.2293 | 1.0609 | 1.2038 | 1.3198 | 1.1006
Colfax | Transmission | Pipeline Leaks | CO2 | 0.029488 | Pipeline Leaks | Gas | 8.957% | 14.74% | -0.9785% | 12.35% | 23.18% | 2.724% | No | 0% | 0% | 0.032129 | 0.033835 | 0.0292 | 0.033131 | 0.036325 | 0.030291
Curry | Transmission | Pipeline Leaks | CH4 | 0.88497 | Pipeline Leaks | Gas | 8.957% | 14.74% | -0.9785% | 12.35% | 23.18% | 2.724% | No | 0% | 0% | 0.96424 | 1.0154 | 0.87631 | 0.9943 | 1.0901 | 0.90908
Curry | Transmission | Pipeline Leaks | CO2 | 0.024357 | Pipeline Leaks | Gas | 8.957% | 14.74% | -0.9785% | 12.35% | 23.18% | 2.724% | No | 0% | 0% | 0.026539 | 0.027948 | 0.024119 | 0.027366 | 0.030004 | 0.025021
De Baca | Transmission | Pipeline Leaks | CH4 | 0 | Pipeline Leaks | Gas | 8.957% | 14.74% | -0.9785% | 12.35% | 23.18% | 2.724% | No | 0% | 0% | 0 | 0 | 0 | 0 | 0 | 0
De Baca | Transmission | Pipeline Leaks | CO2 | 0 | Pipeline Leaks | Gas | 8.957% | 14.74% | -0.9785% | 12.35% | 23.18% | 2.724% | No | 0% | 0% | 0 | 0 | 0 | 0 | 0 | 0
Dona Ana | Transmission | Pipeline Leaks | CH4 | 2.3071 | Pipeline Leaks | Gas | 8.957% | 14.74% | -0.9785% | 12.35% | 23.18% | 2.724% | Yes | 75.12% | 75.12% | 0.62544 | 0.65864 | 0.5684 | 0.64493 | 0.7071 | 0.58966
Dona Ana | Transmission | Pipeline Leaks | CO2 | 0.063499 | Pipeline Leaks | Gas | 8.957% | 14.74% | -0.9785% | 12.35% | 23.18% | 2.724% | Yes | 0% | 0% | 0.069186 | 0.072859 | 0.062877 | 0.071343 | 0.07822 | 0.065228
Eddy | G&B | Pipeline Leaks | CH4 | 5896.2588 | Pipeline Leaks | Gas | 8.957% | 14.74% | -0.9785% | 12.35% | 23.18% | 2.724% | Yes | 75.12% | 75.12% | 1598.4169 | 1683.2751 | 1452.6613 | 1648.2512 | 1807.1251 | 1506.9789
Eddy | G&B | Pipeline Leaks | CO2 | 4531.4872 | Pipeline Leaks | Gas | 8.957% | 14.74% | -0.9785% | 12.35% | 23.18% | 2.724% | Yes | 0% | 0% | 4937.375 | 5199.4947 | 4487.1482 | 5091.3089 | 5582.057 | 4654.9307
Eddy | Transmission | Pipeline Leaks | CH4 | 7.9791 | Pipeline Leaks | Gas | 8.957% | 14.74% | -0.9785% | 12.35% | 23.18% | 2.724% | Yes | 75.12% | 75.12% | 2.163 | 2.2779 | 1.9658 | 2.2305 | 2.4455 | 2.0393
Eddy | Transmission | Pipeline Leaks | CO2 | 0.21961 | Pipeline Leaks | Gas | 8.957% | 14.74% | -0.9785% | 12.35% | 23.18% | 2.724% | Yes | 0% | 0% | 0.23928 | 0.25198 | 0.21746 | 0.24674 | 0.27052 | 0.22559
Grant | Transmission | Pipeline Leaks | CH4 | 1.5683 | Pipeline Leaks | Gas | 8.957% | 14.74% | -0.9785% | 12.35% | 23.18% | 2.724% | No | 0% | 0% | 1.7087 | 1.7994 | 1.5529 | 1.762 | 1.9318 | 1.611
Grant | Transmission | Pipeline Leaks | CO2 | 0.043163 | Pipeline Leaks | Gas | 8.957% | 14.74% | -0.9785% | 12.35% | 23.18% | 2.724% | No | 0% | 0% | 0.047029 | 0.049526 | 0.042741 | 0.048495 | 0.05317 | 0.044339
Guadalupe | Transmission | Pipeline Leaks | CH4 | 0 | Pipeline Leaks | Gas | 8.957% | 14.74% | -0.9785% | 12.35% | 23.18% | 2.724% | No | 0% | 0% | 0 | 0 | 0 | 0 | 0 | 0
Guadalupe | Transmission | Pipeline Leaks | CO2 | 0 | Pipeline Leaks | Gas | 8.957% | 14.74% | -0.9785% | 12.35% | 23.18% | 2.724% | No | 0% | 0% | 0 | 0 | 0 | 0 | 0 | 0
Harding | Transmission | Pipeline Leaks | CH4 | 0 | Pipeline Leaks | Gas | 8.957% | 14.74% | -0.9785% | 12.35% | 23.18% | 2.724% | No | 0% | 0% | 0 | 0 | 0 | 0 | 0 | 0
Harding | Transmission | Pipeline Leaks | CO2 | 0 | Pipeline Leaks | Gas | 8.957% | 14.74% | -0.9785% | 12.35% | 23.18% | 2.724% | No | 0% | 0% | 0 | 0 | 0 | 0 | 0 | 0
Hidalgo | Transmission | Pipeline Leaks | CH4 | 2.4848 | Pipeline Leaks | Gas | 8.957% | 14.74% | -0.9785% | 12.35% | 23.18% | 2.724% | No | 0% | 0% | 2.7074 | 2.8511 | 2.4605 | 2.7918 | 3.0609 | 2.5525
Hidalgo | Transmission | Pipeline Leaks | CO2 | 0.068389 | Pipeline Leaks | Gas | 8.957% | 14.74% | -0.9785% | 12.35% | 23.18% | 2.724% | No | 0% | 0% | 0.074515 | 0.078471 | 0.06772 | 0.076838 | 0.084245 | 0.070253
Lea | G&B | Pipeline Leaks | CH4 | 1810.4436 | Pipeline Leaks | Gas | 8.957% | 14.74% | -0.9785% | 12.35% | 23.18% | 2.724% | Yes | 75.12% | 75.12% | 490.7932 | 516.8489 | 446.039 | 506.0948 | 554.877 | 462.7172
Lea | G&B | Pipeline Leaks | CO2 | 1001.2044 | Pipeline Leaks | Gas | 8.957% | 14.74% | -0.9785% | 12.35% | 23.18% | 2.724% | Yes | 95% | 95% | 54.5441 | 57.4398 | 49.5704 | 56.2447 | 61.6661 | 51.4239
Lea | Transmission | Pipeline Leaks | CH4 | 10.4684 | Pipeline Leaks | Gas | 8.957% | 14.74% | -0.9785% | 12.35% | 23.18% | 2.724% | Yes | 75.12% | 75.12% | 2.8379 | 2.9885 | 2.5791 | 2.9263 | 3.2084 | 2.6755
Lea | Transmission | Pipeline Leaks | CO2 | 0.28812 | Pipeline Leaks | Gas | 8.957% | 14.74% | -0.9785% | 12.35% | 23.18% | 2.724% | Yes | 0% | 0% | 0.31393 | 0.33059 | 0.2853 | 0.32371 | 0.35492 | 0.29597
Lincoln | Transmission | Pipeline Leaks | CH4 | 3.2509 | Pipeline Leaks | Gas | 8.957% | 14.74% | -0.9785% | 12.35% | 23.18% | 2.724% | No | 0% | 0% | 3.542 | 3.7301 | 3.219 | 3.6525 | 4.0045 | 3.3394
Lincoln | Transmission | Pipeline Leaks | CO2 | 0.089473 | Pipeline Leaks | Gas | 8.957% | 14.74% | -0.9785% | 12.35% | 23.18% | 2.724% | No | 0% | 0% | 0.097487 | 0.10266 | 0.088598 | 0.10053 | 0.11022 | 0.09191
Los Alamos | Transmission | Pipeline Leaks | CH4 | 0.19639 | Pipeline Leaks | Gas | 8.957% | 14.74% | -0.9785% | 12.35% | 23.18% | 2.724% | No | 0% | 0% | 0.21398 | 0.22534 | 0.19447 | 0.22066 | 0.24192 | 0.20174
Los Alamos | Transmission | Pipeline Leaks | CO2 | 0.0054053 | Pipeline Leaks | Gas | 8.957% | 14.74% | -0.9785% | 12.35% | 23.18% | 2.724% | No | 0% | 0% | 0.0058895 | 0.0062021 | 0.0053524 | 0.0060731 | 0.0066585 | 0.0055526
Luna | Transmission | Pipeline Leaks | CH4 | 3.0902 | Pipeline Leaks | Gas | 8.957% | 14.74% | -0.9785% | 12.35% | 23.18% | 2.724% | No | 0% | 0% | 3.3669 | 3.5457 | 3.0599 | 3.4719 | 3.8066 | 3.1743
Luna | Transmission | Pipeline Leaks | CO2 | 0.08505 | Pipeline Leaks | Gas | 8.957% | 14.74% | -0.9785% | 12.35% | 23.18% | 2.724% | No | 0% | 0% | 0.092668 | 0.097588 | 0.084218 | 0.095557 | 0.10477 | 0.087367
McKinley | G&B | Pipeline Leaks | CH4 | 9.7293 | Pipeline Leaks | Gas | 8.957% | 14.74% | -0.9785% | 12.35% | 23.18% | 2.724% | No | 0% | 0% | 10.6008 | 11.1635 | 9.6341 | 10.9313 | 11.9849 | 9.9943
McKinley | G&B | Pipeline Leaks | CO2 | 2.2262 | Pipeline Leaks | Gas | 8.957% | 14.74% | -0.9785% | 12.35% | 23.18% | 2.724% | No | 0% | 0% | 2.4256 | 2.5544 | 2.2044 | 2.5013 | 2.7423 | 2.2869
McKinley | Transmission | Pipeline Leaks | CH4 | 4.9873 | Pipeline Leaks | Gas | 8.957% | 14.74% | -0.9785% | 12.35% | 23.18% | 2.724% | No | 0% | 0% | 5.434 | 5.7225 | 4.9385 | 5.6034 | 6.1436 | 5.1232
McKinley | Transmission | Pipeline Leaks | CO2 | 0.13727 | Pipeline Leaks | Gas | 8.957% | 14.74% | -0.9785% | 12.35% | 23.18% | 2.724% | No | 0% | 0% | 0.14956 | 0.1575 | 0.13592 | 0.15422 | 0.16909 | 0.141
Mora | Transmission | Pipeline Leaks | CH4 | 0.6706 | Pipeline Leaks | Gas | 8.957% | 14.74% | -0.9785% | 12.35% | 23.18% | 2.724% | No | 0% | 0% | 0.73066 | 0.76946 | 0.66404 | 0.75344 | 0.82607 | 0.68887
Mora | Transmission | Pipeline Leaks | CO2 | 0.018457 | Pipeline Leaks | Gas | 8.957% | 14.74% | -0.9785% | 12.35% | 23.18% | 2.724% | No | 0% | 0% | 0.02011 | 0.021178 | 0.018276 | 0.020737 | 0.022736 | 0.01896
Otero | Transmission | Pipeline Leaks | CH4 | 0.83915 | Pipeline Leaks | Gas | 8.957% | 14.74% | -0.9785% | 12.35% | 23.18% | 2.724% | No | 0% | 0% | 0.91432 | 0.96286 | 0.83094 | 0.94282 | 1.0337 | 0.86201
Otero | Transmission | Pipeline Leaks | CO2 | 0.023096 | Pipeline Leaks | Gas | 8.957% | 14.74% | -0.9785% | 12.35% | 23.18% | 2.724% | No | 0% | 0% | 0.025165 | 0.026501 | 0.02287 | 0.025949 | 0.02845 | 0.023725
Quay | Transmission | Pipeline Leaks | CH4 | 0.023577 | Pipeline Leaks | Gas | 8.957% | 14.74% | -0.9785% | 12.35% | 23.18% | 2.724% | No | 0% | 0% | 0.025688 | 0.027052 | 0.023346 | 0.026489 | 0.029043 | 0.024219
Quay | Transmission | Pipeline Leaks | CO2 | 0.0006489 | Pipeline Leaks | Gas | 8.957% | 14.74% | -0.9785% | 12.35% | 23.18% | 2.724% | No | 0% | 0% | 0.00070702 | 0.00074456 | 0.00064255 | 0.00072906 | 0.00079934 | 0.00066658
Rio Arriba | G&B | Pipeline Leaks | CH4 | 337.4456 | Pipeline Leaks | Gas | 8.957% | 14.74% | -0.9785% | 12.35% | 23.18% | 2.724% | Yes | 75.12% | 75.12% | 91.4781 | 96.3346 | 83.1365 | 94.3302 | 103.4226 | 86.2451
Rio Arriba | G&B | Pipeline Leaks | CO2 | 71.2053 | Pipeline Leaks | Gas | 8.957% | 14.74% | -0.9785% | 12.35% | 23.18% | 2.724% | Yes | 0% | 0% | 77.5832 | 81.702 | 70.5086 | 80.002 | 87.7134 | 73.145
Rio Arriba | Transmission | Pipeline Leaks | CH4 | 1.3205 | Pipeline Leaks | Gas | 8.957% | 14.74% | -0.9785% | 12.35% | 23.18% | 2.724% | Yes | 75.12% | 75.12% | 0.35798 | 0.37699 | 0.32534 | 0.36914 | 0.40472 | 0.3375
Rio Arriba | Transmission | Pipeline Leaks | CO2 | 0.036345 | Pipeline Leaks | Gas | 8.957% | 14.74% | -0.9785% | 12.35% | 23.18% | 2.724% | Yes | 0% | 0% | 0.0396 | 0.041703 | 0.035989 | 0.040835 | 0.044771 | 0.037335
Roosevelt | Transmission | Pipeline Leaks | CH4 | 1.8386 | Pipeline Leaks | Gas | 8.957% | 14.74% | -0.9785% | 12.35% | 23.18% | 2.724% | No | 0% | 0% | 2.0033 | 2.1096 | 1.8206 | 2.0657 | 2.2648 | 1.8887
Roosevelt | Transmission | Pipeline Leaks | CO2 | 0.050603 | Pipeline Leaks | Gas | 8.957% | 14.74% | -0.9785% | 12.35% | 23.18% | 2.724% | No | 0% | 0% | 0.055136 | 0.058063 | 0.050108 | 0.056855 | 0.062335 | 0.051982
San Juan | G&B | Pipeline Leaks | CH4 | 732.7768 | Pipeline Leaks | Gas | 8.957% | 14.74% | -0.9785% | 12.35% | 23.18% | 2.724% | Yes | 75.12% | 75.12% | 198.6485 | 209.1945 | 180.5342 | 204.8418 | 224.5864 | 187.2847
San Juan | G&B | Pipeline Leaks | CO2 | 173.6793 | Pipeline Leaks | Gas | 8.957% | 14.74% | -0.9785% | 12.35% | 23.18% | 2.724% | Yes | 0% | 0% | 189.2358 | 199.2821 | 171.9799 | 195.1357 | 213.9447 | 178.4105
San Juan | Transmission | Pipeline Leaks | CH4 | 7.6908 | Pipeline Leaks | Gas | 8.957% | 14.74% | -0.9785% | 12.35% | 23.18% | 2.724% | Yes | 75.12% | 75.12% | 2.0849 | 2.1956 | 1.8948 | 2.1499 | 2.3571 | 1.9656
San Juan | Transmission | Pipeline Leaks | CO2 | 0.21167 | Pipeline Leaks | Gas | 8.957% | 14.74% | -0.9785% | 12.35% | 23.18% | 2.724% | Yes | 0% | 0% | 0.23063 | 0.24288 | 0.2096 | 0.23782 | 0.26075 | 0.21744
San Miguel | Transmission | Pipeline Leaks | CH4 | 0.27353 | Pipeline Leaks | Gas | 8.957% | 14.74% | -0.9785% | 12.35% | 23.18% | 2.724% | No | 0% | 0% | 0.29803 | 0.31386 | 0.27086 | 0.30733 | 0.33695 | 0.28098
San Miguel | Transmission | Pipeline Leaks | CO2 | 0.0075284 | Pipeline Leaks | Gas | 8.957% | 14.74% | -0.9785% | 12.35% | 23.18% | 2.724% | No | 0% | 0% | 0.0082028 | 0.0086382 | 0.0074548 | 0.0084585 | 0.0092738 | 0.0077335
Sandoval | G&B | Pipeline Leaks | CH4 | 9.7293 | Pipeline Leaks | Gas | 8.957% | 14.74% | -0.9785% | 12.35% | 23.18% | 2.724% | Yes | 75.12% | 75.12% | 2.6375 | 2.7775 | 2.397 | 2.7197 | 2.9819 | 2.4866
Sandoval | G&B | Pipeline Leaks | CO2 | 2.2262 | Pipeline Leaks | Gas | 8.957% | 14.74% | -0.9785% | 12.35% | 23.18% | 2.724% | Yes | 0% | 0% | 2.4256 | 2.5544 | 2.2044 | 2.5013 | 2.7423 | 2.2869
Sandoval | Transmission | Pipeline Leaks | CH4 | 3.1379 | Pipeline Leaks | Gas | 8.957% | 14.74% | -0.9785% | 12.35% | 23.18% | 2.724% | Yes | 75.12% | 75.12% | 0.85067 | 0.89583 | 0.7731 | 0.87719 | 0.96174 | 0.802
Sandoval | Transmission | Pipeline Leaks | CO2 | 0.086365 | Pipeline Leaks | Gas | 8.957% | 14.74% | -0.9785% | 12.35% | 23.18% | 2.724% | Yes | 0% | 0% | 0.094101 | 0.099097 | 0.08552 | 0.097035 | 0.10639 | 0.088718
Santa Fe | Transmission | Pipeline Leaks | CH4 | 1.1579 | Pipeline Leaks | Gas | 8.957% | 14.74% | -0.9785% | 12.35% | 23.18% | 2.724% | No | 0% | 0% | 1.2616 | 1.3286 | 1.1466 | 1.301 | 1.4264 | 1.1895
Santa Fe | Transmission | Pipeline Leaks | CO2 | 0.03187 | Pipeline Leaks | Gas | 8.957% | 14.74% | -0.9785% | 12.35% | 23.18% | 2.724% | No | 0% | 0% | 0.034724 | 0.036568 | 0.031558 | 0.035807 | 0.039258 | 0.032738
Sierra | Transmission | Pipeline Leaks | CH4 | 0 | Pipeline Leaks | Gas | 8.957% | 14.74% | -0.9785% | 12.35% | 23.18% | 2.724% | No | 0% | 0% | 0 | 0 | 0 | 0 | 0 | 0
Sierra | Transmission | Pipeline Leaks | CO2 | 0 | Pipeline Leaks | Gas | 8.957% | 14.74% | -0.9785% | 12.35% | 23.18% | 2.724% | No | 0% | 0% | 0 | 0 | 0 | 0 | 0 | 0
Socorro | Transmission | Pipeline Leaks | CH4 | 1.2096 | Pipeline Leaks | Gas | 8.957% | 14.74% | -0.9785% | 12.35% | 23.18% | 2.724% | No | 0% | 0% | 1.318 | 1.3879 | 1.1978 | 1.3591 | 1.49 | 1.2426
Socorro | Transmission | Pipeline Leaks | CO2 | 0.033292 | Pipeline Leaks | Gas | 8.957% | 14.74% | -0.9785% | 12.35% | 23.18% | 2.724% | No | 0% | 0% | 0.036274 | 0.0382 | 0.032966 | 0.037405 | 0.041011 | 0.034199
Taos | Transmission | Pipeline Leaks | CH4 | 1.021 | Pipeline Leaks | Gas | 8.957% | 14.74% | -0.9785% | 12.35% | 23.18% | 2.724% | No | 0% | 0% | 1.1124 | 1.1715 | 1.011 | 1.1471 | 1.2576 | 1.0488
Taos | Transmission | Pipeline Leaks | CO2 | 0.0281 | Pipeline Leaks | Gas | 8.957% | 14.74% | -0.9785% | 12.35% | 23.18% | 2.724% | No | 0% | 0% | 0.030616 | 0.032242 | 0.027825 | 0.031571 | 0.034614 | 0.028865
Torrance | Transmission | Pipeline Leaks | CH4 | 1.7289 | Pipeline Leaks | Gas | 8.957% | 14.74% | -0.9785% | 12.35% | 23.18% | 2.724% | No | 0% | 0% | 1.8838 | 1.9838 | 1.712 | 1.9425 | 2.1297 | 1.776
Torrance | Transmission | Pipeline Leaks | CO2 | 0.047585 | Pipeline Leaks | Gas | 8.957% | 14.74% | -0.9785% | 12.35% | 23.18% | 2.724% | No | 0% | 0% | 0.051847 | 0.054599 | 0.047119 | 0.053463 | 0.058617 | 0.048881
Union | Transmission | Pipeline Leaks | CH4 | 0.20419 | Pipeline Leaks | Gas | 8.957% | 14.74% | -0.9785% | 12.35% | 23.18% | 2.724% | No | 0% | 0% | 0.22248 | 0.23429 | 0.20219 | 0.22942 | 0.25153 | 0.20975
Union | Transmission | Pipeline Leaks | CO2 | 0.0056199 | Pipeline Leaks | Gas | 8.957% | 14.74% | -0.9785% | 12.35% | 23.18% | 2.724% | No | 0% | 0% | 0.0061233 | 0.0064484 | 0.0055649 | 0.0063142 | 0.0069228 | 0.005773
Valencia | Transmission | Pipeline Leaks | CH4 | 2.0508 | Pipeline Leaks | Gas | 8.957% | 14.74% | -0.9785% | 12.35% | 23.18% | 2.724% | Yes | 75.12% | 75.12% | 0.55596 | 0.58548 | 0.50526 | 0.57329 | 0.62855 | 0.52416
Valencia | Transmission | Pipeline Leaks | CO2 | 0.056445 | Pipeline Leaks | Gas | 8.957% | 14.74% | -0.9785% | 12.35% | 23.18% | 2.724% | Yes | 0% | 0% | 0.061501 | 0.064766 | 0.055893 | 0.063418 | 0.069531 | 0.057983
Bernalillo | Abandoned Oil and Gas Wells | Plugged Abandoned Wells | CH4 | 0.000414 | Plugged Abandoned Wells | Mix | 12.32% | 28.84% | -0.05577% | 15.07% | 41.82% | 0.6206% | No | 0% | 0% | 0.00046501 | 0.00053342 | 0.00041377 | 0.00047638 | 0.00058714 | 0.00041657
Bernalillo | Abandoned Oil and Gas Wells | Plugged Abandoned Wells | CO2 | 1.242e-05 | Plugged Abandoned Wells | Mix | 12.32% | 28.84% | -0.05577% | 15.07% | 41.82% | 0.6206% | No | 0% | 0% | 1.395e-05 | 1.6002e-05 | 1.2413e-05 | 1.4291e-05 | 1.7614e-05 | 1.2497e-05
Catron | Abandoned Oil and Gas Wells | Plugged Abandoned Wells | CH4 | 0.00081 | Plugged Abandoned Wells | Mix | 12.32% | 28.84% | -0.05577% | 15.07% | 41.82% | 0.6206% | No | 0% | 0% | 0.00090981 | 0.0010436 | 0.00080955 | 0.00093204 | 0.0011488 | 0.00081503
Catron | Abandoned Oil and Gas Wells | Plugged Abandoned Wells | CO2 | 2.43e-05 | Plugged Abandoned Wells | Mix | 12.32% | 28.84% | -0.05577% | 15.07% | 41.82% | 0.6206% | No | 0% | 0% | 2.7294e-05 | 3.1309e-05 | 2.4286e-05 | 2.7961e-05 | 3.4463e-05 | 2.4451e-05
Chaves | Abandoned Oil and Gas Wells | Plugged Abandoned Wells | CH4 | 0.064494 | Plugged Abandoned Wells | Mix | 12.32% | 28.84% | -0.05577% | 15.07% | 41.82% | 0.6206% | Yes | 0% | 0% | 0.072441 | 0.083097 | 0.064458 | 0.074211 | 0.091466 | 0.064894
Chaves | Abandoned Oil and Gas Wells | Plugged Abandoned Wells | CO2 | 0.0019348 | Plugged Abandoned Wells | Mix | 12.32% | 28.84% | -0.05577% | 15.07% | 41.82% | 0.6206% | Yes | 0% | 0% | 0.0021732 | 0.0024929 | 0.0019337 | 0.0022263 | 0.002744 | 0.0019468
Cibola | Abandoned Oil and Gas Wells | Plugged Abandoned Wells | CH4 | 0.000414 | Plugged Abandoned Wells | Mix | 12.32% | 28.84% | -0.05577% | 15.07% | 41.82% | 0.6206% | No | 0% | 0% | 0.00046501 | 0.00053342 | 0.00041377 | 0.00047638 | 0.00058714 | 0.00041657
Cibola | Abandoned Oil and Gas Wells | Plugged Abandoned Wells | CO2 | 1.242e-05 | Plugged Abandoned Wells | Mix | 12.32% | 28.84% | -0.05577% | 15.07% | 41.82% | 0.6206% | No | 0% | 0% | 1.395e-05 | 1.6002e-05 | 1.2413e-05 | 1.4291e-05 | 1.7614e-05 | 1.2497e-05
Colfax | Abandoned Oil and Gas Wells | Plugged Abandoned Wells | CH4 | 0.002466 | Plugged Abandoned Wells | Mix | 12.32% | 28.84% | -0.05577% | 15.07% | 41.82% | 0.6206% | No | 0% | 0% | 0.0027699 | 0.0031773 | 0.0024646 | 0.0028376 | 0.0034973 | 0.0024813
Colfax | Abandoned Oil and Gas Wells | Plugged Abandoned Wells | CO2 | 7.398e-05 | Plugged Abandoned Wells | Mix | 12.32% | 28.84% | -0.05577% | 15.07% | 41.82% | 0.6206% | No | 95% | 95% | 4.1548e-06 | 4.766e-06 | 3.6969e-06 | 4.2563e-06 | 5.246e-06 | 3.722e-06
Curry | Abandoned Oil and Gas Wells | Plugged Abandoned Wells | CH4 | 0.001242 | Plugged Abandoned Wells | Mix | 12.32% | 28.84% | -0.05577% | 15.07% | 41.82% | 0.6206% | No | 0% | 0% | 0.001395 | 0.0016002 | 0.0012413 | 0.0014291 | 0.0017614 | 0.0012497
Curry | Abandoned Oil and Gas Wells | Plugged Abandoned Wells | CO2 | 3.726e-05 | Plugged Abandoned Wells | Mix | 12.32% | 28.84% | -0.05577% | 15.07% | 41.82% | 0.6206% | No | 0% | 0% | 4.1851e-05 | 4.8007e-05 | 3.7239e-05 | 4.2874e-05 | 5.2843e-05 | 3.7491e-05
De Baca | Abandoned Oil and Gas Wells | Plugged Abandoned Wells | CH4 | 0.00162 | Plugged Abandoned Wells | Mix | 12.32% | 28.84% | -0.05577% | 15.07% | 41.82% | 0.6206% | No | 0% | 0% | 0.0018196 | 0.0020873 | 0.0016191 | 0.0018641 | 0.0022975 | 0.0016301
De Baca | Abandoned Oil and Gas Wells | Plugged Abandoned Wells | CO2 | 4.86e-05 | Plugged Abandoned Wells | Mix | 12.32% | 28.84% | -0.05577% | 15.07% | 41.82% | 0.6206% | No | 0% | 0% | 5.4588e-05 | 6.2618e-05 | 4.8573e-05 | 5.5923e-05 | 6.8925e-05 | 4.8902e-05
Dona Ana | Abandoned Oil and Gas Wells | Plugged Abandoned Wells | CH4 | 0.000252 | Plugged Abandoned Wells | Mix | 12.32% | 28.84% | -0.05577% | 15.07% | 41.82% | 0.6206% | Yes | 0% | 0% | 0.00028305 | 0.00032469 | 0.00025186 | 0.00028997 | 0.00035739 | 0.00025356
Dona Ana | Abandoned Oil and Gas Wells | Plugged Abandoned Wells | CO2 | 7.56e-06 | Plugged Abandoned Wells | Mix | 12.32% | 28.84% | -0.05577% | 15.07% | 41.82% | 0.6206% | Yes | 0% | 0% | 8.4915e-06 | 9.7406e-06 | 7.5558e-06 | 8.6991e-06 | 1.0722e-05 | 7.6069e-06
Eddy | Abandoned Oil and Gas Wells | Plugged Abandoned Wells | CH4 | 0.17989 | Plugged Abandoned Wells | Mix | 12.32% | 28.84% | -0.05577% | 15.07% | 41.82% | 0.6206% | Yes | 0% | 0% | 0.20206 | 0.23178 | 0.17979 | 0.207 | 0.25512 | 0.18101
Eddy | Abandoned Oil and Gas Wells | Plugged Abandoned Wells | CO2 | 0.0053968 | Plugged Abandoned Wells | Mix | 12.32% | 28.84% | -0.05577% | 15.07% | 41.82% | 0.6206% | Yes | 0% | 0% | 0.0060617 | 0.0069534 | 0.0053938 | 0.0062099 | 0.0076537 | 0.0054303
Grant | Abandoned Oil and Gas Wells | Plugged Abandoned Wells | CH4 | 0.000144 | Plugged Abandoned Wells | Mix | 12.32% | 28.84% | -0.05577% | 15.07% | 41.82% | 0.6206% | No | 0% | 0% | 0.00016174 | 0.00018554 | 0.00014392 | 0.0001657 | 0.00020422 | 0.00014489
Grant | Abandoned Oil and Gas Wells | Plugged Abandoned Wells | CO2 | 4.32e-06 | Plugged Abandoned Wells | Mix | 12.32% | 28.84% | -0.05577% | 15.07% | 41.82% | 0.6206% | No | 0% | 0% | 4.8523e-06 | 5.5661e-06 | 4.3176e-06 | 4.9709e-06 | 6.1267e-06 | 4.3468e-06
Guadalupe | Abandoned Oil and Gas Wells | Plugged Abandoned Wells | CH4 | 0.002412 | Plugged Abandoned Wells | Mix | 12.32% | 28.84% | -0.05577% | 15.07% | 41.82% | 0.6206% | No | 0% | 0% | 0.0027092 | 0.0031077 | 0.0024107 | 0.0027754 | 0.0034207 | 0.002427
Guadalupe | Abandoned Oil and Gas Wells | Plugged Abandoned Wells | CO2 | 7.236e-05 | Plugged Abandoned Wells | Mix | 12.32% | 28.84% | -0.05577% | 15.07% | 41.82% | 0.6206% | No | 0% | 0% | 8.1276e-05 | 9.3232e-05 | 7.232e-05 | 8.3263e-05 | 0.00010262 | 7.2809e-05
Harding | Abandoned Oil and Gas Wells | Plugged Abandoned Wells | CH4 | 0.003636 | Plugged Abandoned Wells | Mix | 12.32% | 28.84% | -0.05577% | 15.07% | 41.82% | 0.6206% | No | 0% | 0% | 0.004084 | 0.0046848 | 0.003634 | 0.0041838 | 0.0051566 | 0.0036586
Harding | Abandoned Oil and Gas Wells | Plugged Abandoned Wells | CO2 | 0.00010908 | Plugged Abandoned Wells | Mix | 12.32% | 28.84% | -0.05577% | 15.07% | 41.82% | 0.6206% | No | 0% | 0% | 0.00012252 | 0.00014054 | 0.00010902 | 0.00012552 | 0.0001547 | 0.00010976
Hidalgo | Abandoned Oil and Gas Wells | Plugged Abandoned Wells | CH4 | 0.000486 | Plugged Abandoned Wells | Mix | 12.32% | 28.84% | -0.05577% | 15.07% | 41.82% | 0.6206% | No | 0% | 0% | 0.00054588 | 0.00062618 | 0.00048573 | 0.00055923 | 0.00068925 | 0.00048902
Hidalgo | Abandoned Oil and Gas Wells | Plugged Abandoned Wells | CO2 | 1.458e-05 | Plugged Abandoned Wells | Mix | 12.32% | 28.84% | -0.05577% | 15.07% | 41.82% | 0.6206% | No | 0% | 0% | 1.6377e-05 | 1.8786e-05 | 1.4572e-05 | 1.6777e-05 | 2.0678e-05 | 1.467e-05
Lea | Abandoned Oil and Gas Wells | Plugged Abandoned Wells | CH4 | 0.28283 | Plugged Abandoned Wells | Mix | 12.32% | 28.84% | -0.05577% | 15.07% | 41.82% | 0.6206% | Yes | 0% | 0% | 0.31768 | 0.36442 | 0.28268 | 0.32545 | 0.40112 | 0.28459
Lea | Abandoned Oil and Gas Wells | Plugged Abandoned Wells | CO2 | 0.008485 | Plugged Abandoned Wells | Mix | 12.32% | 28.84% | -0.05577% | 15.07% | 41.82% | 0.6206% | Yes | 0% | 0% | 0.0095305 | 0.010932 | 0.0084803 | 0.0097635 | 0.012034 | 0.0085377
Lincoln | Abandoned Oil and Gas Wells | Plugged Abandoned Wells | CH4 | 0.000918 | Plugged Abandoned Wells | Mix | 12.32% | 28.84% | -0.05577% | 15.07% | 41.82% | 0.6206% | No | 0% | 0% | 0.0010311 | 0.0011828 | 0.00091749 | 0.0010563 | 0.0013019 | 0.0009237
Lincoln | Abandoned Oil and Gas Wells | Plugged Abandoned Wells | CO2 | 2.754e-05 | Plugged Abandoned Wells | Mix | 12.32% | 28.84% | -0.05577% | 15.07% | 41.82% | 0.6206% | No | 0% | 0% | 3.0933e-05 | 3.5484e-05 | 2.7525e-05 | 3.169e-05 | 3.9058e-05 | 2.7711e-05
Luna | Abandoned Oil and Gas Wells | Plugged Abandoned Wells | CH4 | 0.000324 | Plugged Abandoned Wells | Mix | 12.32% | 28.84% | -0.05577% | 15.07% | 41.82% | 0.6206% | No | 0% | 0% | 0.00036392 | 0.00041746 | 0.00032382 | 0.00037282 | 0.0004595 | 0.00032601
Luna | Abandoned Oil and Gas Wells | Plugged Abandoned Wells | CO2 | 9.72e-06 | Plugged Abandoned Wells | Mix | 12.32% | 28.84% | -0.05577% | 15.07% | 41.82% | 0.6206% | No | 0% | 0% | 1.0918e-05 | 1.2524e-05 | 9.7146e-06 | 1.1185e-05 | 1.3785e-05 | 9.7803e-06
McKinley | Abandoned Oil and Gas Wells | Plugged Abandoned Wells | CH4 | 0.019224 | Plugged Abandoned Wells | Mix | 12.32% | 28.84% | -0.05577% | 15.07% | 41.82% | 0.6206% | No | 0% | 0% | 0.021593 | 0.024769 | 0.019213 | 0.022121 | 0.027264 | 0.019343
McKinley | Abandoned Oil and Gas Wells | Plugged Abandoned Wells | CO2 | 0.00057672 | Plugged Abandoned Wells | Mix | 12.32% | 28.84% | -0.05577% | 15.07% | 41.82% | 0.6206% | No | 0% | 0% | 0.00064778 | 0.00074307 | 0.0005764 | 0.00066362 | 0.00081791 | 0.0005803
Mora | Abandoned Oil and Gas Wells | Plugged Abandoned Wells | CH4 | 0.000936 | Plugged Abandoned Wells | Mix | 12.32% | 28.84% | -0.05577% | 15.07% | 41.82% | 0.6206% | No | 0% | 0% | 0.0010513 | 0.001206 | 0.00093548 | 0.001077 | 0.0013274 | 0.00094181
Mora | Abandoned Oil and Gas Wells | Plugged Abandoned Wells | CO2 | 2.808e-05 | Plugged Abandoned Wells | Mix | 12.32% | 28.84% | -0.05577% | 15.07% | 41.82% | 0.6206% | No | 0% | 0% | 3.154e-05 | 3.6179e-05 | 2.8064e-05 | 3.2311e-05 | 3.9823e-05 | 2.8254e-05
Otero | Abandoned Oil and Gas Wells | Plugged Abandoned Wells | CH4 | 0.001026 | Plugged Abandoned Wells | Mix | 12.32% | 28.84% | -0.05577% | 15.07% | 41.82% | 0.6206% | No | 0% | 0% | 0.0011524 | 0.0013219 | 0.0010254 | 0.0011806 | 0.0014551 | 0.0010324
Otero | Abandoned Oil and Gas Wells | Plugged Abandoned Wells | CO2 | 3.078e-05 | Plugged Abandoned Wells | Mix | 12.32% | 28.84% | -0.05577% | 15.07% | 41.82% | 0.6206% | No | 0% | 0% | 3.4573e-05 | 3.9658e-05 | 3.0763e-05 | 3.5418e-05 | 4.3653e-05 | 3.0971e-05
Quay | Abandoned Oil and Gas Wells | Plugged Abandoned Wells | CH4 | 0.00117 | Plugged Abandoned Wells | Mix | 12.32% | 28.84% | -0.05577% | 15.07% | 41.82% | 0.6206% | No | 0% | 0% | 0.0013142 | 0.0015075 | 0.0011693 | 0.0013463 | 0.0016593 | 0.0011773
Quay | Abandoned Oil and Gas Wells | Plugged Abandoned Wells | CO2 | 3.51e-05 | Plugged Abandoned Wells | Mix | 12.32% | 28.84% | -0.05577% | 15.07% | 41.82% | 0.6206% | No | 0% | 0% | 3.9425e-05 | 4.5224e-05 | 3.508e-05 | 4.0389e-05 | 4.9779e-05 | 3.5318e-05
Rio Arriba | Abandoned Oil and Gas Wells | Plugged Abandoned Wells | CH4 | 0.048114 | Plugged Abandoned Wells | Mix | 12.32% | 28.84% | -0.05577% | 15.07% | 41.82% | 0.6206% | Yes | 0% | 0% | 0.054043 | 0.061992 | 0.048087 | 0.055363 | 0.068236 | 0.048413
Rio Arriba | Abandoned Oil and Gas Wells | Plugged Abandoned Wells | CO2 | 0.0014434 | Plugged Abandoned Wells | Mix | 12.32% | 28.84% | -0.05577% | 15.07% | 41.82% | 0.6206% | Yes | 0% | 0% | 0.0016213 | 0.0018598 | 0.0014426 | 0.0016609 | 0.0020471 | 0.0014524
Roosevelt | Abandoned Oil and Gas Wells | Plugged Abandoned Wells | CH4 | 0.021492 | Plugged Abandoned Wells | Mix | 12.32% | 28.84% | -0.05577% | 15.07% | 41.82% | 0.6206% | No | 0% | 0% | 0.02414 | 0.027691 | 0.02148 | 0.02473 | 0.03048 | 0.021625
Roosevelt | Abandoned Oil and Gas Wells | Plugged Abandoned Wells | CO2 | 0.00064476 | Plugged Abandoned Wells | Mix | 12.32% | 28.84% | -0.05577% | 15.07% | 41.82% | 0.6206% | No | 0% | 0% | 0.00072421 | 0.00083074 | 0.0006444 | 0.00074191 | 0.00091441 | 0.00064876
San Juan | Abandoned Oil and Gas Wells | Plugged Abandoned Wells | CH4 | 0.1253 | Plugged Abandoned Wells | Mix | 12.32% | 28.84% | -0.05577% | 15.07% | 41.82% | 0.6206% | Yes | 0% | 0% | 0.14074 | 0.16144 | 0.12523 | 0.14418 | 0.1777 | 0.12608
San Juan | Abandoned Oil and Gas Wells | Plugged Abandoned Wells | CO2 | 0.0037589 | Plugged Abandoned Wells | Mix | 12.32% | 28.84% | -0.05577% | 15.07% | 41.82% | 0.6206% | Yes | 0% | 0% | 0.0042221 | 0.0048432 | 0.0037568 | 0.0043253 | 0.005331 | 0.0037823
San Miguel | Abandoned Oil and Gas Wells | Plugged Abandoned Wells | CH4 | 0.00108 | Plugged Abandoned Wells | Mix | 12.32% | 28.84% | -0.05577% | 15.07% | 41.82% | 0.6206% | No | 0% | 0% | 0.0012131 | 0.0013915 | 0.0010794 | 0.0012427 | 0.0015317 | 0.0010867
San Miguel | Abandoned Oil and Gas Wells | Plugged Abandoned Wells | CO2 | 3.24e-05 | Plugged Abandoned Wells | Mix | 12.32% | 28.84% | -0.05577% | 15.07% | 41.82% | 0.6206% | No | 0% | 0% | 3.6392e-05 | 4.1746e-05 | 3.2382e-05 | 3.7282e-05 | 4.595e-05 | 3.2601e-05
Sandoval | Abandoned Oil and Gas Wells | Plugged Abandoned Wells | CH4 | 0.012708 | Plugged Abandoned Wells | Mix | 12.32% | 28.84% | -0.05577% | 15.07% | 41.82% | 0.6206% | Yes | 0% | 0% | 0.014274 | 0.016374 | 0.012701 | 0.014623 | 0.018023 | 0.012787
Sandoval | Abandoned Oil and Gas Wells | Plugged Abandoned Wells | CO2 | 0.00038124 | Plugged Abandoned Wells | Mix | 12.32% | 28.84% | -0.05577% | 15.07% | 41.82% | 0.6206% | Yes | 0% | 0% | 0.00042822 | 0.00049121 | 0.00038103 | 0.00043868 | 0.00054068 | 0.00038361
Santa Fe | Abandoned Oil and Gas Wells | Plugged Abandoned Wells | CH4 | 0.000522 | Plugged Abandoned Wells | Mix | 12.32% | 28.84% | -0.05577% | 15.07% | 41.82% | 0.6206% | No | 0% | 0% | 0.00058632 | 0.00067257 | 0.00052171 | 0.00060065 | 0.00074031 | 0.00052524
Santa Fe | Abandoned Oil and Gas Wells | Plugged Abandoned Wells | CO2 | 1.566e-05 | Plugged Abandoned Wells | Mix | 12.32% | 28.84% | -0.05577% | 15.07% | 41.82% | 0.6206% | No | 0% | 0% | 1.759e-05 | 2.0177e-05 | 1.5651e-05 | 1.802e-05 | 2.2209e-05 | 1.5757e-05
Sierra | Abandoned Oil and Gas Wells | Plugged Abandoned Wells | CH4 | 0.000558 | Plugged Abandoned Wells | Mix | 12.32% | 28.84% | -0.05577% | 15.07% | 41.82% | 0.6206% | No | 0% | 0% | 0.00062676 | 0.00071895 | 0.00055769 | 0.00064208 | 0.00079136 | 0.00056146
Sierra | Abandoned Oil and Gas Wells | Plugged Abandoned Wells | CO2 | 1.674e-05 | Plugged Abandoned Wells | Mix | 12.32% | 28.84% | -0.05577% | 15.07% | 41.82% | 0.6206% | No | 0% | 0% | 1.8803e-05 | 2.1569e-05 | 1.6731e-05 | 1.9262e-05 | 2.3741e-05 | 1.6844e-05
Socorro | Abandoned Oil and Gas Wells | Plugged Abandoned Wells | CH4 | 0.000522 | Plugged Abandoned Wells | Mix | 12.32% | 28.84% | -0.05577% | 15.07% | 41.82% | 0.6206% | No | 0% | 0% | 0.00058632 | 0.00067257 | 0.00052171 | 0.00060065 | 0.00074031 | 0.00052524
Socorro | Abandoned Oil and Gas Wells | Plugged Abandoned Wells | CO2 | 1.566e-05 | Plugged Abandoned Wells | Mix | 12.32% | 28.84% | -0.05577% | 15.07% | 41.82% | 0.6206% | No | 0% | 0% | 1.759e-05 | 2.0177e-05 | 1.5651e-05 | 1.802e-05 | 2.2209e-05 | 1.5757e-05
Torrance | Abandoned Oil and Gas Wells | Plugged Abandoned Wells | CH4 | 0.001098 | Plugged Abandoned Wells | Mix | 12.32% | 28.84% | -0.05577% | 15.07% | 41.82% | 0.6206% | No | 0% | 0% | 0.0012333 | 0.0014147 | 0.0010974 | 0.0012634 | 0.0015572 | 0.0011048
Torrance | Abandoned Oil and Gas Wells | Plugged Abandoned Wells | CO2 | 3.294e-05 | Plugged Abandoned Wells | Mix | 12.32% | 28.84% | -0.05577% | 15.07% | 41.82% | 0.6206% | No | 0% | 0% | 3.6999e-05 | 4.2441e-05 | 3.2922e-05 | 3.7903e-05 | 4.6716e-05 | 3.3144e-05
Union | Abandoned Oil and Gas Wells | Plugged Abandoned Wells | CH4 | 0.00261 | Plugged Abandoned Wells | Mix | 12.32% | 28.84% | -0.05577% | 15.07% | 41.82% | 0.6206% | No | 0% | 0% | 0.0029316 | 0.0033628 | 0.0026085 | 0.0030033 | 0.0037015 | 0.0026262
Union | Abandoned Oil and Gas Wells | Plugged Abandoned Wells | CO2 | 7.83e-05 | Plugged Abandoned Wells | Mix | 12.32% | 28.84% | -0.05577% | 15.07% | 41.82% | 0.6206% | No | 0% | 0% | 8.7948e-05 | 0.00010089 | 7.8256e-05 | 9.0098e-05 | 0.00011105 | 7.8786e-05
Valencia | Abandoned Oil and Gas Wells | Plugged Abandoned Wells | CH4 | 0.000558 | Plugged Abandoned Wells | Mix | 12.32% | 28.84% | -0.05577% | 15.07% | 41.82% | 0.6206% | Yes | 0% | 0% | 0.00062676 | 0.00071895 | 0.00055769 | 0.00064208 | 0.00079136 | 0.00056146
Valencia | Abandoned Oil and Gas Wells | Plugged Abandoned Wells | CO2 | 1.674e-05 | Plugged Abandoned Wells | Mix | 12.32% | 28.84% | -0.05577% | 15.07% | 41.82% | 0.6206% | Yes | 0% | 0% | 1.8803e-05 | 2.1569e-05 | 1.6731e-05 | 1.9262e-05 | 2.3741e-05 | 1.6844e-05
Chaves | Processing | Pneumatic Controllers | CH4 | 3.2 | Pneumatic Controllers | Gas | 8.957% | 14.74% | -0.9785% | 12.35% | 23.18% | 2.724% | Yes | 80% | 90.58% | 0.69733 | 0.73435 | 0.63374 | 0.33872 | 0.37137 | 0.30969
Chaves | Processing | Pneumatic Controllers | CO2 | 0.4 | Pneumatic Controllers | Gas | 8.957% | 14.74% | -0.9785% | 12.35% | 23.18% | 2.724% | Yes | 0% | 0% | 0.43583 | 0.45897 | 0.39609 | 0.44942 | 0.49274 | 0.4109
Chaves | Transmission | Pneumatic Controllers | CH4 | 0 | Pneumatic Controllers | Gas | 8.957% | 14.74% | -0.9785% | 12.35% | 23.18% | 2.724% | Yes | 80% | 90.58% | 0 | 0 | 0 | 0 | 0 | 0
Chaves | Transmission | Pneumatic Controllers | CO2 | 0 | Pneumatic Controllers | Gas | 8.957% | 14.74% | -0.9785% | 12.35% | 23.18% | 2.724% | Yes | 0% | 0% | 0 | 0 | 0 | 0 | 0 | 0
Dona Ana | Transmission | Pneumatic Controllers | CH4 | 0 | Pneumatic Controllers | Gas | 8.957% | 14.74% | -0.9785% | 12.35% | 23.18% | 2.724% | Yes | 80% | 90.58% | 0 | 0 | 0 | 0 | 0 | 0
Dona Ana | Transmission | Pneumatic Controllers | CO2 | 0 | Pneumatic Controllers | Gas | 8.957% | 14.74% | -0.9785% | 12.35% | 23.18% | 2.724% | Yes | 95% | 95% | 0 | 0 | 0 | 0 | 0 | 0
Eddy | Processing | Pneumatic Controllers | CH4 | 41.6 | Pneumatic Controllers | Gas | 8.957% | 14.74% | -0.9785% | 12.35% | 23.18% | 2.724% | Yes | 80% | 90.58% | 9.0652 | 9.5465 | 8.2386 | 4.4033 | 4.8277 | 4.0259
Eddy | Processing | Pneumatic Controllers | CO2 | 5.2 | Pneumatic Controllers | Gas | 8.957% | 14.74% | -0.9785% | 12.35% | 23.18% | 2.724% | Yes | 0% | 0% | 5.6658 | 5.9666 | 5.1491 | 5.8424 | 6.4056 | 5.3417
Eddy | Transmission | Pneumatic Controllers | CH4 | 24.7087 | Pneumatic Controllers | Gas | 8.957% | 14.74% | -0.9785% | 12.35% | 23.18% | 2.724% | Yes | 80% | 90.58% | 5.3844 | 5.6702 | 4.8934 | 2.6154 | 2.8675 | 2.3912
Eddy | Transmission | Pneumatic Controllers | CO2 | 0.70759 | Pneumatic Controllers | Gas | 8.957% | 14.74% | -0.9785% | 12.35% | 23.18% | 2.724% | Yes | 0% | 0% | 0.77097 | 0.8119 | 0.70067 | 0.79501 | 0.87164 | 0.72687
Eddy | Underground NG Storage | Pneumatic Controllers | CH4 | 50 | Pneumatic Controllers | Gas | 8.957% | 14.74% | -0.9785% | 12.35% | 23.18% | 2.724% | Yes | 80% | 90.58% | 10.8957 | 11.4741 | 9.9022 | 5.2924 | 5.8026 | 4.8388
Eddy | Underground NG Storage | Pneumatic Controllers | CO2 | 1.7 | Pneumatic Controllers | Gas | 8.957% | 14.74% | -0.9785% | 12.35% | 23.18% | 2.724% | Yes | 0% | 0% | 1.8523 | 1.9506 | 1.6834 | 1.91 | 2.0941 | 1.7463
Hidalgo | Transmission | Pneumatic Controllers | CH4 | 0 | Pneumatic Controllers | Gas | 8.957% | 14.74% | -0.9785% | 12.35% | 23.18% | 2.724% | No | 0% | 0% | 0 | 0 | 0 | 0 | 0 | 0
Hidalgo | Transmission | Pneumatic Controllers | CO2 | 0 | Pneumatic Controllers | Gas | 8.957% | 14.74% | -0.9785% | 12.35% | 23.18% | 2.724% | No | 0% | 0% | 0 | 0 | 0 | 0 | 0 | 0
Lea | Processing | Pneumatic Controllers | CH4 | 41.6 | Pneumatic Controllers | Gas | 8.957% | 14.74% | -0.9785% | 12.35% | 23.18% | 2.724% | Yes | 80% | 90.58% | 9.0652 | 9.5465 | 8.2386 | 4.4033 | 4.8277 | 4.0259
Lea | Processing | Pneumatic Controllers | CO2 | 5.2 | Pneumatic Controllers | Gas | 8.957% | 14.74% | -0.9785% | 12.35% | 23.18% | 2.724% | Yes | 0% | 0% | 5.6658 | 5.9666 | 5.1491 | 5.8424 | 6.4056 | 5.3417
Lea | Transmission | Pneumatic Controllers | CH4 | 33.6118 | Pneumatic Controllers | Gas | 8.957% | 14.74% | -0.9785% | 12.35% | 23.18% | 2.724% | Yes | 80% | 90.58% | 7.3245 | 7.7133 | 6.6566 | 3.5578 | 3.9007 | 3.2528
Lea | Transmission | Pneumatic Controllers | CO2 | 0.94937 | Pneumatic Controllers | Gas | 8.957% | 14.74% | -0.9785% | 12.35% | 23.18% | 2.724% | Yes | 0% | 0% | 1.0344 | 1.0893 | 0.94008 | 1.0667 | 1.1695 | 0.97523
Lea | Underground NG Storage | Pneumatic Controllers | CH4 | 50 | Pneumatic Controllers | Gas | 8.957% | 14.74% | -0.9785% | 12.35% | 23.18% | 2.724% | Yes | 80% | 90.58% | 10.8957 | 11.4741 | 9.9022 | 5.2924 | 5.8026 | 4.8388
Lea | Underground NG Storage | Pneumatic Controllers | CO2 | 1.7 | Pneumatic Controllers | Gas | 8.957% | 14.74% | -0.9785% | 12.35% | 23.18% | 2.724% | Yes | 0% | 0% | 1.8523 | 1.9506 | 1.6834 | 1.91 | 2.0941 | 1.7463
Lincoln | Transmission | Pneumatic Controllers | CH4 | 10.54 | Pneumatic Controllers | Gas | 8.957% | 14.74% | -0.9785% | 12.35% | 23.18% | 2.724% | No | 0% | 0% | 11.4841 | 12.0938 | 10.4369 | 11.8421 | 12.9836 | 10.8271
Lincoln | Transmission | Pneumatic Controllers | CO2 | 0.3 | Pneumatic Controllers | Gas | 8.957% | 14.74% | -0.9785% | 12.35% | 23.18% | 2.724% | No | 0% | 0% | 0.32687 | 0.34422 | 0.29706 | 0.33706 | 0.36955 | 0.30817
Luna | Transmission | Pneumatic Controllers | CH4 | 1.0385 | Pneumatic Controllers | Gas | 8.957% | 14.74% | -0.9785% | 12.35% | 23.18% | 2.724% | No | 0% | 0% | 1.1315 | 1.1916 | 1.0283 | 1.1668 | 1.2792 | 1.0668
Luna | Transmission | Pneumatic Controllers | CO2 | 0.029114 | Pneumatic Controllers | Gas | 8.957% | 14.74% | -0.9785% | 12.35% | 23.18% | 2.724% | No | 0% | 0% | 0.031722 | 0.033406 | 0.028829 | 0.032711 | 0.035864 | 0.029907
McKinley | Transmission | Pneumatic Controllers | CH4 | 22.1394 | Pneumatic Controllers | Gas | 8.957% | 14.74% | -0.9785% | 12.35% | 23.18% | 2.724% | No | 0% | 0% | 24.1224 | 25.403 | 21.9227 | 24.8745 | 27.2721 | 22.7425
McKinley | Transmission | Pneumatic Controllers | CO2 | 0.6038 | Pneumatic Controllers | Gas | 8.957% | 14.74% | -0.9785% | 12.35% | 23.18% | 2.724% | No | 0% | 0% | 0.65788 | 0.69281 | 0.59789 | 0.67839 | 0.74378 | 0.62025
Roosevelt | Transmission | Pneumatic Controllers | CH4 | 2.077 | Pneumatic Controllers | Gas | 8.957% | 14.74% | -0.9785% | 12.35% | 23.18% | 2.724% | No | 0% | 0% | 2.263 | 2.3831 | 2.0566 | 2.3336 | 2.5585 | 2.1335
Roosevelt | Transmission | Pneumatic Controllers | CO2 | 0.058228 | Pneumatic Controllers | Gas | 8.957% | 14.74% | -0.9785% | 12.35% | 23.18% | 2.724% | No | 0% | 0% | 0.063443 | 0.066811 | 0.057658 | 0.065421 | 0.071727 | 0.059814
San Juan | Processing | Pneumatic Controllers | CH4 | 19.2 | Pneumatic Controllers | Gas | 8.957% | 14.74% | -0.9785% | 12.35% | 23.18% | 2.724% | Yes | 80% | 90.58% | 4.184 | 4.4061 | 3.8024 | 2.0323 | 2.2282 | 1.8581
San Juan | Processing | Pneumatic Controllers | CO2 | 2.4 | Pneumatic Controllers | Gas | 8.957% | 14.74% | -0.9785% | 12.35% | 23.18% | 2.724% | Yes | 0% | 0% | 2.615 | 2.7538 | 2.3765 | 2.6965 | 2.9564 | 2.4654
San Juan | Transmission | Pneumatic Controllers | CH4 | 31.5409 | Pneumatic Controllers | Gas | 8.957% | 14.74% | -0.9785% | 12.35% | 23.18% | 2.724% | Yes | 80% | 90.58% | 6.8732 | 7.2381 | 6.2465 | 3.3386 | 3.6604 | 3.0524
San Juan | Transmission | Pneumatic Controllers | CO2 | 0.87468 | Pneumatic Controllers | Gas | 8.957% | 14.74% | -0.9785% | 12.35% | 23.18% | 2.724% | Yes | 0% | 0% | 0.95303 | 1.0036 | 0.86613 | 0.98274 | 1.0775 | 0.89851
Sandoval | Transmission | Pneumatic Controllers | CH4 | 9.3463 | Pneumatic Controllers | Gas | 8.957% | 14.74% | -0.9785% | 12.35% | 23.18% | 2.724% | Yes | 80% | 90.58% | 2.0367 | 2.1448 | 1.851 | 0.9893 | 1.0847 | 0.90451
Sandoval | Transmission | Pneumatic Controllers | CO2 | 0.26203 | Pneumatic Controllers | Gas | 8.957% | 14.74% | -0.9785% | 12.35% | 23.18% | 2.724% | Yes | 0% | 0% | 0.2855 | 0.30065 | 0.25946 | 0.2944 | 0.32277 | 0.26916
Torrance | Transmission | Pneumatic Controllers | CH4 | 0 | Pneumatic Controllers | Gas | 8.957% | 14.74% | -0.9785% | 12.35% | 23.18% | 2.724% | No | 0% | 0% | 0 | 0 | 0 | 0 | 0 | 0
Torrance | Transmission | Pneumatic Controllers | CO2 | 0 | Pneumatic Controllers | Gas | 8.957% | 14.74% | -0.9785% | 12.35% | 23.18% | 2.724% | No | 0% | 0% | 0 | 0 | 0 | 0 | 0 | 0
Valencia | Transmission | Pneumatic Controllers | CH4 | 0 | Pneumatic Controllers | Gas | 8.957% | 14.74% | -0.9785% | 12.35% | 23.18% | 2.724% | Yes | 80% | 90.58% | 0 | 0 | 0 | 0 | 0 | 0
Valencia | Transmission | Pneumatic Controllers | CO2 | 0 | Pneumatic Controllers | Gas | 8.957% | 14.74% | -0.9785% | 12.35% | 23.18% | 2.724% | Yes | 0% | 0% | 0 | 0 | 0 | 0 | 0 | 0
Chaves | G&B | Pneumatic Pumps | CH4 | 62.0186 | Pneumatic Pumps | Mix | 12.32% | 28.84% | -0.05577% | 15.07% | 41.82% | 0.6206% | Yes | 80% | 90.58% | 13.9321 | 15.9815 | 12.3968 | 6.7231 | 8.2863 | 5.879
Chaves | G&B | Pneumatic Pumps | CO2 | 0.48819 | Pneumatic Pumps | Mix | 12.32% | 28.84% | -0.05577% | 15.07% | 41.82% | 0.6206% | Yes | 0% | 0% | 0.54835 | 0.62901 | 0.48792 | 0.56175 | 0.69236 | 0.49122
Chaves | Production | Pneumatic Pumps | CH4 | 81.6006 | Pneumatic Pumps | Mix | 12.32% | 28.84% | -0.05577% | 15.07% | 41.82% | 0.6206% | Yes | 80% | 90.58% | 18.3311 | 21.0275 | 16.311 | 8.8459 | 10.9026 | 7.7353
Chaves | Production | Pneumatic Pumps | CO2 | 4.4216 | Pneumatic Pumps | Mix | 12.32% | 28.84% | -0.05577% | 15.07% | 41.82% | 0.6206% | Yes | 0% | 0% | 4.9664 | 5.6969 | 4.4191 | 5.0878 | 6.2707 | 4.449
Colfax | G&B | Pneumatic Pumps | CH4 | 1.5129 | Pneumatic Pumps | Mix | 12.32% | 28.84% | -0.05577% | 15.07% | 41.82% | 0.6206% | No | 0% | 0% | 1.6994 | 1.9493 | 1.5121 | 1.7409 | 2.1457 | 1.5223
Colfax | G&B | Pneumatic Pumps | CO2 | 0.36309 | Pneumatic Pumps | Mix | 12.32% | 28.84% | -0.05577% | 15.07% | 41.82% | 0.6206% | No | 0% | 0% | 0.40783 | 0.46782 | 0.36289 | 0.4178 | 0.51493 | 0.36534
Colfax | Production | Pneumatic Pumps | CH4 | 19.044 | Pneumatic Pumps | Mix | 12.32% | 28.84% | -0.05577% | 15.07% | 41.82% | 0.6206% | No | 0% | 0% | 21.3906 | 24.5371 | 19.0334 | 21.9134 | 27.0084 | 19.1622
Colfax | Production | Pneumatic Pumps | CO2 | 2.2356 | Pneumatic Pumps | Mix | 12.32% | 28.84% | -0.05577% | 15.07% | 41.82% | 0.6206% | No | 0% | 0% | 2.5111 | 2.8804 | 2.2344 | 2.5724 | 3.1706 | 2.2495
Eddy | G&B | Pneumatic Pumps | CH4 | 665.6261 | Pneumatic Pumps | Mix | 12.32% | 28.84% | -0.05577% | 15.07% | 41.82% | 0.6206% | Yes | 80% | 90.58% | 149.5288 | 171.5243 | 133.051 | 72.1572 | 88.9342 | 63.0979
Eddy | G&B | Pneumatic Pumps | CO2 | 119.5827 | Pneumatic Pumps | Mix | 12.32% | 28.84% | -0.05577% | 15.07% | 41.82% | 0.6206% | Yes | 0% | 0% | 134.3176 | 154.0755 | 119.516 | 137.6005 | 169.5935 | 120.3248
Eddy | Production | Pneumatic Pumps | CH4 | 673.1088 | Pneumatic Pumps | Mix | 12.32% | 28.84% | -0.05577% | 15.07% | 41.82% | 0.6206% | Yes | 80% | 90.58% | 151.2097 | 173.4525 | 134.5467 | 72.9684 | 89.934 | 63.8072
Eddy | Production | Pneumatic Pumps | CO2 | 35.0607 | Pneumatic Pumps | Mix | 12.32% | 28.84% | -0.05577% | 15.07% | 41.82% | 0.6206% | Yes | 0% | 0% | 39.3808 | 45.1737 | 35.0411 | 40.3434 | 49.7234 | 35.2783
Harding | Production | Pneumatic Pumps | CH4 | 7.682 | Pneumatic Pumps | Mix | 12.32% | 28.84% | -0.05577% | 15.07% | 41.82% | 0.6206% | No | 0% | 0% | 8.6286 | 9.8978 | 7.6777 | 8.8395 | 10.8947 | 7.7297
Harding | Production | Pneumatic Pumps | CO2 | 0.9018 | Pneumatic Pumps | Mix | 12.32% | 28.84% | -0.05577% | 15.07% | 41.82% | 0.6206% | No | 0% | 0% | 1.0129 | 1.1619 | 0.9013 | 1.0377 | 1.2789 | 0.9074
Lea | G&B | Pneumatic Pumps | CH4 | 277.951 | Pneumatic Pumps | Mix | 12.32% | 28.84% | -0.05577% | 15.07% | 41.82% | 0.6206% | Yes | 80% | 90.58% | 62.44 | 71.6248 | 55.5592 | 30.1313 | 37.137 | 26.3483
Lea | G&B | Pneumatic Pumps | CO2 | 34.6339 | Pneumatic Pumps | Mix | 12.32% | 28.84% | -0.05577% | 15.07% | 41.82% | 0.6206% | Yes | 0% | 0% | 38.9015 | 44.6239 | 34.6146 | 39.8523 | 49.1182 | 34.8489
Lea | Production | Pneumatic Pumps | CH4 | 717.3975 | Pneumatic Pumps | Mix | 12.32% | 28.84% | -0.05577% | 15.07% | 41.82% | 0.6206% | Yes | 80% | 90.58% | 161.1589 | 184.8652 | 143.3995 | 77.7695 | 95.8514 | 68.0056
Lea | Production | Pneumatic Pumps | CO2 | 37.1667 | Pneumatic Pumps | Mix | 12.32% | 28.84% | -0.05577% | 15.07% | 41.82% | 0.6206% | Yes | 0% | 0% | 41.7463 | 47.8871 | 37.1459 | 42.7667 | 52.7102 | 37.3973
McKinley | G&B | Pneumatic Pumps | CH4 | 1.5129 | Pneumatic Pumps | Mix | 12.32% | 28.84% | -0.05577% | 15.07% | 41.82% | 0.6206% | No | 0% | 0% | 1.6994 | 1.9493 | 1.5121 | 1.7409 | 2.1457 | 1.5223
McKinley | G&B | Pneumatic Pumps | CO2 | 0.36309 | Pneumatic Pumps | Mix | 12.32% | 28.84% | -0.05577% | 15.07% | 41.82% | 0.6206% | No | 0% | 0% | 0.40783 | 0.46782 | 0.36289 | 0.4178 | 0.51493 | 0.36534
McKinley | Production | Pneumatic Pumps | CH4 | 0.46 | Pneumatic Pumps | Mix | 12.32% | 28.84% | -0.05577% | 15.07% | 41.82% | 0.6206% | No | 0% | 0% | 0.51668 | 0.59268 | 0.45974 | 0.52931 | 0.65238 | 0.46285
McKinley | Production | Pneumatic Pumps | CO2 | 0.46 | Pneumatic Pumps | Mix | 12.32% | 28.84% | -0.05577% | 15.07% | 41.82% | 0.6206% | No | 0% | 0% | 0.51668 | 0.59268 | 0.45974 | 0.52931 | 0.65238 | 0.46285
Rio Arriba | G&B | Pneumatic Pumps | CH4 | 39.2178 | Pneumatic Pumps | Mix | 12.32% | 28.84% | -0.05577% | 15.07% | 41.82% | 0.6206% | Yes | 80% | 90.58% | 8.81 | 10.106 | 7.8392 | 4.2514 | 5.2399 | 3.7176
Rio Arriba | G&B | Pneumatic Pumps | CO2 | 9.1839 | Pneumatic Pumps | Mix | 12.32% | 28.84% | -0.05577% | 15.07% | 41.82% | 0.6206% | Yes | 0% | 0% | 10.3155 | 11.8329 | 9.1787 | 10.5676 | 13.0247 | 9.2409
Rio Arriba | Production | Pneumatic Pumps | CH4 | 199.5595 | Pneumatic Pumps | Mix | 12.32% | 28.84% | -0.05577% | 15.07% | 41.82% | 0.6206% | Yes | 80% | 90.58% | 44.8298 | 51.4242 | 39.8896 | 21.6333 | 26.6631 | 18.9172
Rio Arriba | Production | Pneumatic Pumps | CO2 | 48.175 | Pneumatic Pumps | Mix | 12.32% | 28.84% | -0.05577% | 15.07% | 41.82% | 0.6206% | Yes | 0% | 0% | 54.1111 | 62.0708 | 48.1481 | 55.4337 | 68.3223 | 48.474
Roosevelt | Production | Pneumatic Pumps | CH4 | 6.5393 | Pneumatic Pumps | Mix | 12.32% | 28.84% | -0.05577% | 15.07% | 41.82% | 0.6206% | No | 0% | 0% | 7.3451 | 8.4256 | 6.5357 | 7.5246 | 9.2741 | 6.5799
Roosevelt | Production | Pneumatic Pumps | CO2 | 0.35441 | Pneumatic Pumps | Mix | 12.32% | 28.84% | -0.05577% | 15.07% | 41.82% | 0.6206% | No | 95% | 95% | 0.019904 | 0.022832 | 0.01771 | 0.02039 | 0.025131 | 0.01783
San Juan | G&B | Pneumatic Pumps | CH4 | 127.2058 | Pneumatic Pumps | Mix | 12.32% | 28.84% | -0.05577% | 15.07% | 41.82% | 0.6206% | Yes | 80% | 90.58% | 28.576 | 32.7795 | 25.427 | 13.7898 | 16.996 | 12.0585
San Juan | G&B | Pneumatic Pumps | CO2 | 30.7558 | Pneumatic Pumps | Mix | 12.32% | 28.84% | -0.05577% | 15.07% | 41.82% | 0.6206% | Yes | 0% | 0% | 34.5455 | 39.6271 | 30.7386 | 35.3898 | 43.6182 | 30.9466
San Juan | Production | Pneumatic Pumps | CH4 | 269.8599 | Pneumatic Pumps | Mix | 12.32% | 28.84% | -0.05577% | 15.07% | 41.82% | 0.6206% | Yes | 80% | 90.58% | 60.6224 | 69.5398 | 53.9419 | 29.2542 | 36.0559 | 25.5813
San Juan | Production | Pneumatic Pumps | CO2 | 53.8466 | Pneumatic Pumps | Mix | 12.32% | 28.84% | -0.05577% | 15.07% | 41.82% | 0.6206% | Yes | 0% | 0% | 60.4816 | 69.3783 | 53.8166 | 61.9599 | 76.3659 | 54.1808
Sandoval | G&B | Pneumatic Pumps | CH4 | 1.5129 | Pneumatic Pumps | Mix | 12.32% | 28.84% | -0.05577% | 15.07% | 41.82% | 0.6206% | Yes | 80% | 90.58% | 0.33987 | 0.38987 | 0.30242 | 0.16401 | 0.20214 | 0.14342
Sandoval | G&B | Pneumatic Pumps | CO2 | 0.36309 | Pneumatic Pumps | Mix | 12.32% | 28.84% | -0.05577% | 15.07% | 41.82% | 0.6206% | Yes | 0% | 0% | 0.40783 | 0.46782 | 0.36289 | 0.4178 | 0.51493 | 0.36534
Sandoval | Production | Pneumatic Pumps | CH4 | 28.1674 | Pneumatic Pumps | Mix | 12.32% | 28.84% | -0.05577% | 15.07% | 41.82% | 0.6206% | Yes | 80% | 90.58% | 6.3276 | 7.2584 | 5.6303 | 3.0535 | 3.7634 | 2.6701
Sandoval | Production | Pneumatic Pumps | CO2 | 3.8943 | Pneumatic Pumps | Mix | 12.32% | 28.84% | -0.05577% | 15.07% | 41.82% | 0.6206% | Yes | 0% | 0% | 4.3741 | 5.0176 | 3.8921 | 4.481 | 5.5229 | 3.9185
Union | Production | Pneumatic Pumps | CH4 | 7.981 | Pneumatic Pumps | Mix | 12.32% | 28.84% | -0.05577% | 15.07% | 41.82% | 0.6206% | No | 0% | 0% | 8.9644 | 10.2831 | 7.9765 | 9.1835 | 11.3187 | 8.0305
Union | Production | Pneumatic Pumps | CO2 | 0.9369 | Pneumatic Pumps | Mix | 12.32% | 28.84% | -0.05577% | 15.07% | 41.82% | 0.6206% | No | 0% | 0% | 1.0523 | 1.2071 | 0.93638 | 1.0781 | 1.3287 | 0.94271
Chaves | Production | Produced Water | CH4 | 30.1656 | Produced Water | Mix | 12.32% | 28.84% | -0.05577% | 15.07% | 41.82% | 0.6206% | Yes | 10.5% | 35% | 30.3249 | 34.7857 | 26.9832 | 22.562 | 27.8078 | 19.7293
Chaves | Production | Produced Water | CO2 | 0.62247 | Produced Water | Mix | 12.32% | 28.84% | -0.05577% | 15.07% | 41.82% | 0.6206% | Yes | 0% | 0% | 0.69916 | 0.80201 | 0.62212 | 0.71625 | 0.88279 | 0.62633
Colfax | Production | Produced Water | CH4 | 53.2024 | Produced Water | Mix | 12.32% | 28.84% | -0.05577% | 15.07% | 41.82% | 0.6206% | No | 0% | 0% | 59.758 | 68.5483 | 53.1728 | 61.2186 | 75.4523 | 53.5326
Colfax | Production | Produced Water | CO2 | 1.0978 | Produced Water | Mix | 12.32% | 28.84% | -0.05577% | 15.07% | 41.82% | 0.6206% | No | 0% | 0% | 1.2331 | 1.4145 | 1.0972 | 1.2632 | 1.557 | 1.1046
Eddy | Production | Produced Water | CH4 | 3297.8583 | Produced Water | Mix | 12.32% | 28.84% | -0.05577% | 15.07% | 41.82% | 0.6206% | Yes | 10.5% | 35% | 3315.2748 | 3802.9471 | 2949.937 | 2466.591 | 3040.0879 | 2156.911
Eddy | Production | Produced Water | CO2 | 68.051 | Produced Water | Mix | 12.32% | 28.84% | -0.05577% | 15.07% | 41.82% | 0.6206% | Yes | 0% | 0% | 76.4362 | 87.6799 | 68.0131 | 78.3045 | 96.5107 | 68.4734
Harding | Production | Produced Water | CH4 | 0 | Produced Water | Mix | 12.32% | 28.84% | -0.05577% | 15.07% | 41.82% | 0.6206% | No | 0% | 0% | 0 | 0 | 0 | 0 | 0 | 0
Harding | Production | Produced Water | CO2 | 0 | Produced Water | Mix | 12.32% | 28.84% | -0.05577% | 15.07% | 41.82% | 0.6206% | No | 0% | 0% | 0 | 0 | 0 | 0 | 0 | 0
Lea | Production | Produced Water | CH4 | 4771.3607 | Produced Water | Mix | 12.32% | 28.84% | -0.05577% | 15.07% | 41.82% | 0.6206% | Yes | 10.5% | 35% | 4796.5591 | 5502.1262 | 4267.9862 | 3568.6784 | 4398.4171 | 3120.6316
Lea | Production | Produced Water | CO2 | 98.4567 | Produced Water | Mix | 12.32% | 28.84% | -0.05577% | 15.07% | 41.82% | 0.6206% | Yes | 0% | 0% | 110.5884 | 126.8558 | 98.4017 | 113.2914 | 139.6323 | 99.0677
McKinley | Production | Produced Water | CH4 | 5.9969 | Produced Water | Mix | 12.32% | 28.84% | -0.05577% | 15.07% | 41.82% | 0.6206% | No | 0% | 0% | 6.7358 | 7.7266 | 5.9935 | 6.9004 | 8.5048 | 6.0341
McKinley | Production | Produced Water | CO2 | 0.12374 | Produced Water | Mix | 12.32% | 28.84% | -0.05577% | 15.07% | 41.82% | 0.6206% | No | 0% | 0% | 0.13899 | 0.15944 | 0.12368 | 0.14239 | 0.1755 | 0.12451
Rio Arriba | Production | Produced Water | CH4 | 27.2403 | Produced Water | Mix | 12.32% | 28.84% | -0.05577% | 15.07% | 41.82% | 0.6206% | Yes | 10.5% | 35% | 27.3842 | 31.4123 | 24.3665 | 20.374 | 25.1111 | 17.8161
Rio Arriba | Production | Produced Water | CO2 | 0.5621 | Produced Water | Mix | 12.32% | 28.84% | -0.05577% | 15.07% | 41.82% | 0.6206% | Yes | 0% | 0% | 0.63136 | 0.72424 | 0.56179 | 0.64679 | 0.79718 | 0.56559
Roosevelt | Production | Produced Water | CH4 | 21.2284 | Produced Water | Mix | 12.32% | 28.84% | -0.05577% | 15.07% | 41.82% | 0.6206% | No | 0% | 0% | 23.8442 | 27.3516 | 21.2166 | 24.427 | 30.1064 | 21.3602
Roosevelt | Production | Produced Water | CO2 | 0.43805 | Produced Water | Mix | 12.32% | 28.84% | -0.05577% | 15.07% | 41.82% | 0.6206% | No | 0% | 0% | 0.49202 | 0.5644 | 0.4378 | 0.50405 | 0.62124 | 0.44077
San Juan | Production | Produced Water | CH4 | 174.6593 | Produced Water | Mix | 12.32% | 28.84% | -0.05577% | 15.07% | 41.82% | 0.6206% | Yes | 10.5% | 35% | 175.5817 | 201.4095 | 156.2329 | 130.6342 | 161.0074 | 114.2331
San Juan | Production | Produced Water | CO2 | 3.6041 | Produced Water | Mix | 12.32% | 28.84% | -0.05577% | 15.07% | 41.82% | 0.6206% | Yes | 0% | 0% | 4.0482 | 4.6437 | 3.6021 | 4.1471 | 5.1113 | 3.6264
Sandoval | Production | Produced Water | CH4 | 17.7968 | Produced Water | Mix | 12.32% | 28.84% | -0.05577% | 15.07% | 41.82% | 0.6206% | Yes | 10.5% | 35% | 17.8908 | 20.5225 | 15.9193 | 13.3109 | 16.4058 | 11.6397
Sandoval | Production | Produced Water | CO2 | 0.36724 | Produced Water | Mix | 12.32% | 28.84% | -0.05577% | 15.07% | 41.82% | 0.6206% | Yes | 0% | 0% | 0.41249 | 0.47316 | 0.36703 | 0.42257 | 0.52082 | 0.36952
Union | Production | Produced Water | CH4 | 0 | Produced Water | Mix | 12.32% | 28.84% | -0.05577% | 15.07% | 41.82% | 0.6206% | No | 0% | 0% | 0 | 0 | 0 | 0 | 0 | 0
Union | Production | Produced Water | CO2 | 0 | Produced Water | Mix | 12.32% | 28.84% | -0.05577% | 15.07% | 41.82% | 0.6206% | No | 0% | 0% | 0 | 0 | 0 | 0 | 0 | 0
Chaves | G&B | Reciprocating Compressors | CH4 | 272 | Reciprocating Compressors | Gas | 8.957% | 14.74% | -0.9785% | 12.35% | 23.18% | 2.724% | Yes | 51.3% | 51.3% | 144.3289 | 151.9911 | 131.1679 | 148.8287 | 163.1742 | 136.0725
Chaves | G&B | Reciprocating Compressors | CO2 | 5.7801 | Reciprocating Compressors | Gas | 8.957% | 14.74% | -0.9785% | 12.35% | 23.18% | 2.724% | Yes | 0% | 0% | 6.2978 | 6.6321 | 5.7235 | 6.4941 | 7.1201 | 5.9375
Chaves | Processing | Reciprocating Compressors | CH4 | 89 | Reciprocating Compressors | Gas | 8.957% | 14.74% | -0.9785% | 12.35% | 23.18% | 2.724% | Yes | 51.3% | 51.3% | 47.2253 | 49.7324 | 42.9189 | 48.6976 | 53.3915 | 44.5237
Chaves | Processing | Reciprocating Compressors | CO2 | 5 | Reciprocating Compressors | Gas | 8.957% | 14.74% | -0.9785% | 12.35% | 23.18% | 2.724% | Yes | 0% | 0% | 5.4479 | 5.7371 | 4.9511 | 5.6177 | 6.1592 | 5.1362
Chaves | Production | Reciprocating Compressors | CH4 | 39.3542 | Reciprocating Compressors | Gas | 8.957% | 14.74% | -0.9785% | 12.35% | 23.18% | 2.724% | Yes | 51.3% | 51.3% | 20.8822 | 21.9908 | 18.978 | 21.5332 | 23.6088 | 19.6876
Chaves | Production | Reciprocating Compressors | CO2 | 5.8281 | Reciprocating Compressors | Gas | 8.957% | 14.74% | -0.9785% | 12.35% | 23.18% | 2.724% | Yes | 0% | 0% | 6.3502 | 6.6873 | 5.7711 | 6.5482 | 7.1793 | 5.9869
Chaves | Transmission | Reciprocating Compressors | CH4 | 98.5667 | Reciprocating Compressors | Gas | 8.957% | 14.74% | -0.9785% | 12.35% | 23.18% | 2.724% | Yes | 51.3% | 51.3% | 52.3015 | 55.0782 | 47.5323 | 53.9321 | 59.1306 | 49.3096
Chaves | Transmission | Reciprocating Compressors | CO2 | 1.9 | Reciprocating Compressors | Gas | 8.957% | 14.74% | -0.9785% | 12.35% | 23.18% | 2.724% | Yes | 0% | 0% | 2.0702 | 2.1801 | 1.8814 | 2.1347 | 2.3405 | 1.9518
Colfax | G&B | Reciprocating Compressors | CH4 | 34.234 | Reciprocating Compressors | Gas | 8.957% | 14.74% | -0.9785% | 12.35% | 23.18% | 2.724% | No | 0% | 0% | 37.3003 | 39.2805 | 33.899 | 38.4632 | 42.1707 | 35.1665
Colfax | G&B | Reciprocating Compressors | CO2 | 1.1692 | Reciprocating Compressors | Gas | 8.957% | 14.74% | -0.9785% | 12.35% | 23.18% | 2.724% | No | 0% | 0% | 1.2739 | 1.3415 | 1.1577 | 1.3136 | 1.4402 | 1.201
Colfax | Production | Reciprocating Compressors | CH4 | 19.872 | Reciprocating Compressors | Gas | 8.957% | 14.74% | -0.9785% | 12.35% | 23.18% | 2.724% | No | 0% | 0% | 21.6519 | 22.8014 | 19.6776 | 22.327 | 24.4791 | 20.4133
Colfax | Production | Reciprocating Compressors | CO2 | 3.0636 | Reciprocating Compressors | Gas | 8.957% | 14.74% | -0.9785% | 12.35% | 23.18% | 2.724% | No | 0% | 0% | 3.338 | 3.5152 | 3.0336 | 3.4421 | 3.7739 | 3.1471
Dona Ana | Transmission | Reciprocating Compressors | CH4 | 0 | Reciprocating Compressors | Gas | 8.957% | 14.74% | -0.9785% | 12.35% | 23.18% | 2.724% | Yes | 51.3% | 51.3% | 0 | 0 | 0 | 0 | 0 | 0
Dona Ana | Transmission | Reciprocating Compressors | CO2 | 0 | Reciprocating Compressors | Gas | 8.957% | 14.74% | -0.9785% | 12.35% | 23.18% | 2.724% | Yes | 0% | 0% | 0 | 0 | 0 | 0 | 0 | 0
Eddy | G&B | Reciprocating Compressors | CH4 | 11529.7345 | Reciprocating Compressors | Gas | 8.957% | 14.74% | -0.9785% | 12.35% | 23.18% | 2.724% | Yes | 51.3% | 51.3% | 6117.9177 | 6442.7111 | 5560.0402 | 6308.6577 | 6916.7453 | 5767.9401
Eddy | G&B | Reciprocating Compressors | CO2 | 245.009 | Reciprocating Compressors | Gas | 8.957% | 14.74% | -0.9785% | 12.35% | 23.18% | 2.724% | Yes | 0% | 0% | 266.9546 | 281.127 | 242.6117 | 275.2775 | 301.8114 | 251.6834
Eddy | Processing | Reciprocating Compressors | CH4 | 604.248 | Reciprocating Compressors | Gas | 8.957% | 14.74% | -0.9785% | 12.35% | 23.18% | 2.724% | Yes | 51.3% | 51.3% | 320.6266 | 337.6483 | 291.3895 | 330.6229 | 362.4914 | 302.285
Eddy | Processing | Reciprocating Compressors | CO2 | 18.3109 | Reciprocating Compressors | Gas | 8.957% | 14.74% | -0.9785% | 12.35% | 23.18% | 2.724% | Yes | 0% | 0% | 19.951 | 21.0102 | 18.1317 | 20.573 | 22.5561 | 18.8097
Eddy | Production | Reciprocating Compressors | CH4 | 327.3867 | Reciprocating Compressors | Gas | 8.957% | 14.74% | -0.9785% | 12.35% | 23.18% | 2.724% | Yes | 51.3% | 51.3% | 173.7182 | 182.9407 | 157.8773 | 179.1343 | 196.4009 | 163.7806
Eddy | Production | Reciprocating Compressors | CO2 | 48.7678 | Reciprocating Compressors | Gas | 8.957% | 14.74% | -0.9785% | 12.35% | 23.18% | 2.724% | Yes | 0% | 0% | 53.136 | 55.9569 | 48.2907 | 54.7926 | 60.074 | 50.0963
Eddy | Transmission | Reciprocating Compressors | CH4 | 170.0141 | Reciprocating Compressors | Gas | 8.957% | 14.74% | -0.9785% | 12.35% | 23.18% | 2.724% | Yes | 51.3% | 51.3% | 90.2131 | 95.0024 | 81.9868 | 93.0256 | 101.9923 | 85.0524
Eddy | Transmission | Reciprocating Compressors | CO2 | 3.3316 | Reciprocating Compressors | Gas | 8.957% | 14.74% | -0.9785% | 12.35% | 23.18% | 2.724% | Yes | 0% | 0% | 3.6301 | 3.8228 | 3.299 | 3.7432 | 4.104 | 3.4224
Eddy | Underground NG Storage | Reciprocating Compressors | CH4 | 299 | Reciprocating Compressors | Gas | 8.957% | 14.74% | -0.9785% | 12.35% | 23.18% | 2.724% | Yes | 51.3% | 51.3% | 158.6556 | 167.0785 | 144.1882 | 163.6021 | 179.3716 | 149.5797
Eddy | Underground NG Storage | Reciprocating Compressors | CO2 | 8.8 | Reciprocating Compressors | Gas | 8.957% | 14.74% | -0.9785% | 12.35% | 23.18% | 2.724% | Yes | 0% | 0% | 9.5882 | 10.0972 | 8.7139 | 9.8872 | 10.8402 | 9.0397
Harding | Production | Reciprocating Compressors | CH4 | 9.264 | Reciprocating Compressors | Gas | 8.957% | 14.74% | -0.9785% | 12.35% | 23.18% | 2.724% | No | 0% | 0% | 10.0938 | 10.6296 | 9.1734 | 10.4085 | 11.4117 | 9.5164
Harding | Production | Reciprocating Compressors | CO2 | 1.2358 | Reciprocating Compressors | Gas | 8.957% | 14.74% | -0.9785% | 12.35% | 23.18% | 2.724% | No | 95% | 95% | 0.067325 | 0.070899 | 0.061185 | 0.069424 | 0.076115 | 0.063473
Hidalgo | Transmission | Reciprocating Compressors | CH4 | 0 | Reciprocating Compressors | Gas | 8.957% | 14.74% | -0.9785% | 12.35% | 23.18% | 2.724% | No | 0% | 0% | 0 | 0 | 0 | 0 | 0 | 0
Hidalgo | Transmission | Reciprocating Compressors | CO2 | 0 | Reciprocating Compressors | Gas | 8.957% | 14.74% | -0.9785% | 12.35% | 23.18% | 2.724% | No | 0% | 0% | 0 | 0 | 0 | 0 | 0 | 0
Lea | G&B | Reciprocating Compressors | CH4 | 4965.4351 | Reciprocating Compressors | Gas | 8.957% | 14.74% | -0.9785% | 12.35% | 23.18% | 2.724% | Yes | 51.3% | 51.3% | 2634.7635 | 2774.6401 | 2394.506 | 2716.9082 | 2978.7893 | 2484.0409
Lea | G&B | Reciprocating Compressors | CO2 | 105.5164 | Reciprocating Compressors | Gas | 8.957% | 14.74% | -0.9785% | 12.35% | 23.18% | 2.724% | Yes | 0% | 0% | 114.9676 | 121.0711 | 104.484 | 118.552 | 129.9791 | 108.3908
Lea | Processing | Reciprocating Compressors | CH4 | 1938.8131 | Reciprocating Compressors | Gas | 8.957% | 14.74% | -0.9785% | 12.35% | 23.18% | 2.724% | Yes | 51.3% | 51.3% | 1028.7747 | 1083.3912 | 934.9633 | 1060.8491 | 1163.1036 | 969.9232
Lea | Processing | Reciprocating Compressors | CO2 | 119.9106 | Reciprocating Compressors | Gas | 8.957% | 14.74% | -0.9785% | 12.35% | 23.18% | 2.724% | Yes | 0% | 0% | 130.6511 | 137.5872 | 118.7373 | 134.7244 | 147.7104 | 123.1771
Lea | Production | Reciprocating Compressors | CH4 | 362.5219 | Reciprocating Compressors | Gas | 8.957% | 14.74% | -0.9785% | 12.35% | 23.18% | 2.724% | Yes | 51.3% | 51.3% | 192.3617 | 202.5739 | 174.8207 | 198.359 | 217.4787 | 181.3576
Lea | Production | Reciprocating Compressors | CO2 | 54.103 | Reciprocating Compressors | Gas | 8.957% | 14.74% | -0.9785% | 12.35% | 23.18% | 2.724% | Yes | 0% | 0% | 58.949 | 62.0786 | 53.5736 | 60.7869 | 66.6461 | 55.5768
Lea | Transmission | Reciprocating Compressors | CH4 | 552.8908 | Reciprocating Compressors | Gas | 8.957% | 14.74% | -0.9785% | 12.35% | 23.18% | 2.724% | Yes | 51.3% | 51.3% | 293.3754 | 308.9504 | 266.6233 | 302.5221 | 331.682 | 276.5928
Lea | Transmission | Reciprocating Compressors | CO2 | 12.0557 | Reciprocating Compressors | Gas | 8.957% | 14.74% | -0.9785% | 12.35% | 23.18% | 2.724% | Yes | 0% | 0% | 13.1355 | 13.8329 | 11.9377 | 13.5451 | 14.8507 | 12.3841
Lea | Underground NG Storage | Reciprocating Compressors | CH4 | 299 | Reciprocating Compressors | Gas | 8.957% | 14.74% | -0.9785% | 12.35% | 23.18% | 2.724% | Yes | 51.3% | 51.3% | 158.6556 | 167.0785 | 144.1882 | 163.6021 | 179.3716 | 149.5797
Lea | Underground NG Storage | Reciprocating Compressors | CO2 | 8.8 | Reciprocating Compressors | Gas | 8.957% | 14.74% | -0.9785% | 12.35% | 23.18% | 2.724% | Yes | 0% | 0% | 9.5882 | 10.0972 | 8.7139 | 9.8872 | 10.8402 | 9.0397
Lincoln | Transmission | Reciprocating Compressors | CH4 | 94.1067 | Reciprocating Compressors | Gas | 8.957% | 14.74% | -0.9785% | 12.35% | 23.18% | 2.724% | No | 0% | 0% | 102.5358 | 107.9794 | 93.1859 | 105.7326 | 115.9241 | 96.6703
Lincoln | Transmission | Reciprocating Compressors | CO2 | 1.8 | Reciprocating Compressors | Gas | 8.957% | 14.74% | -0.9785% | 12.35% | 23.18% | 2.724% | No | 0% | 0% | 1.9612 | 2.0653 | 1.7824 | 2.0224 | 2.2173 | 1.849
Luna | Transmission | Reciprocating Compressors | CH4 | 12.1439 | Reciprocating Compressors | Gas | 8.957% | 14.74% | -0.9785% | 12.35% | 23.18% | 2.724% | No | 0% | 0% | 13.2316 | 13.9341 | 12.025 | 13.6441 | 14.9593 | 12.4747
Luna | Transmission | Reciprocating Compressors | CO2 | 0.23797 | Reciprocating Compressors | Gas | 8.957% | 14.74% | -0.9785% | 12.35% | 23.18% | 2.724% | No | 0% | 0% | 0.25929 | 0.27306 | 0.23565 | 0.26737 | 0.29315 | 0.24446
McKinley | G&B | Reciprocating Compressors | CH4 | 34.234 | Reciprocating Compressors | Gas | 8.957% | 14.74% | -0.9785% | 12.35% | 23.18% | 2.724% | No | 0% | 0% | 37.3003 | 39.2805 | 33.899 | 38.4632 | 42.1707 | 35.1665
McKinley | G&B | Reciprocating Compressors | CO2 | 1.1692 | Reciprocating Compressors | Gas | 8.957% | 14.74% | -0.9785% | 12.35% | 23.18% | 2.724% | No | 0% | 0% | 1.2739 | 1.3415 | 1.1577 | 1.3136 | 1.4402 | 1.201
McKinley | Production | Reciprocating Compressors | CH4 | 0.48 | Reciprocating Compressors | Gas | 8.957% | 14.74% | -0.9785% | 12.35% | 23.18% | 2.724% | No | 0% | 0% | 0.52299 | 0.55076 | 0.4753 | 0.5393 | 0.59128 | 0.49308
McKinley | Production | Reciprocating Compressors | CO2 | 0.48 | Reciprocating Compressors | Gas | 8.957% | 14.74% | -0.9785% | 12.35% | 23.18% | 2.724% | No | 0% | 0% | 0.52299 | 0.55076 | 0.4753 | 0.5393 | 0.59128 | 0.49308
McKinley | Transmission | Reciprocating Compressors | CH4 | 85.0071 | Reciprocating Compressors | Gas | 8.957% | 14.74% | -0.9785% | 12.35% | 23.18% | 2.724% | No | 0% | 0% | 92.6212 | 97.5384 | 84.1753 | 95.5089 | 104.7149 | 87.3228
McKinley | Transmission | Reciprocating Compressors | CO2 | 1.6658 | Reciprocating Compressors | Gas | 8.957% | 14.74% | -0.9785% | 12.35% | 23.18% | 2.724% | No | 0% | 0% | 1.815 | 1.9114 | 1.6495 | 1.8716 | 2.052 | 1.7112
Rio Arriba | G&B | Reciprocating Compressors | CH4 | 1352.1832 | Reciprocating Compressors | Gas | 8.957% | 14.74% | -0.9785% | 12.35% | 23.18% | 2.724% | Yes | 51.3% | 51.3% | 717.4966 | 755.5877 | 652.0699 | 739.8662 | 811.1814 | 676.452
Rio Arriba | G&B | Reciprocating Compressors | CO2 | 46.1796 | Reciprocating Compressors | Gas | 8.957% | 14.74% | -0.9785% | 12.35% | 23.18% | 2.724% | Yes | 0% | 0% | 50.316 | 52.9872 | 45.7278 | 51.8847 | 56.8858 | 47.4376
Rio Arriba | Production | Reciprocating Compressors | CH4 | 169.9587 | Reciprocating Compressors | Gas | 8.957% | 14.74% | -0.9785% | 12.35% | 23.18% | 2.724% | Yes | 51.3% | 51.3% | 90.1836 | 94.9714 | 81.96 | 92.9953 | 101.9591 | 85.0247
Rio Arriba | Production | Reciprocating Compressors | CO2 | 51.0036 | Reciprocating Compressors | Gas | 8.957% | 14.74% | -0.9785% | 12.35% | 23.18% | 2.724% | Yes | 0% | 0% | 55.5721 | 58.5223 | 50.5046 | 57.3047 | 62.8282 | 52.3931
Roosevelt | Production | Reciprocating Compressors | CH4 | 3.0762 | Reciprocating Compressors | Gas | 8.957% | 14.74% | -0.9785% | 12.35% | 23.18% | 2.724% | No | 0% | 0% | 3.3518 | 3.5297 | 3.0461 | 3.4563 | 3.7894 | 3.16
Roosevelt | Production | Reciprocating Compressors | CO2 | 0.45513 | Reciprocating Compressors | Gas | 8.957% | 14.74% | -0.9785% | 12.35% | 23.18% | 2.724% | No | 0% | 0% | 0.4959 | 0.52223 | 0.45068 | 0.51136 | 0.56065 | 0.46753
Roosevelt | Transmission | Reciprocating Compressors | CH4 | 24.2877 | Reciprocating Compressors | Gas | 8.957% | 14.74% | -0.9785% | 12.35% | 23.18% | 2.724% | No | 0% | 0% | 26.4632 | 27.8681 | 24.0501 | 27.2883 | 29.9185 | 24.9494
Roosevelt | Transmission | Reciprocating Compressors | CO2 | 0.47595 | Reciprocating Compressors | Gas | 8.957% | 14.74% | -0.9785% | 12.35% | 23.18% | 2.724% | No | 0% | 0% | 0.51858 | 0.54611 | 0.47129 | 0.53475 | 0.58629 | 0.48891
San Juan | G&B | Reciprocating Compressors | CH4 | 2413.5527 | Reciprocating Compressors | Gas | 8.957% | 14.74% | -0.9785% | 12.35% | 23.18% | 2.724% | Yes | 51.3% | 51.3% | 1280.6814 | 1348.6713 | 1163.8993 | 1320.6096 | 1447.9023 | 1207.4196
San Juan | G&B | Reciprocating Compressors | CO2 | 82.4274 | Reciprocating Compressors | Gas | 8.957% | 14.74% | -0.9785% | 12.35% | 23.18% | 2.724% | Yes | 0% | 0% | 89.8105 | 94.5784 | 81.6209 | 92.6105 | 101.5372 | 84.6729
San Juan | Processing | Reciprocating Compressors | CH4 | 137.76 | Reciprocating Compressors | Gas | 8.957% | 14.74% | -0.9785% | 12.35% | 23.18% | 2.724% | Yes | 51.3% | 51.3% | 73.0983 | 76.979 | 66.4327 | 75.3773 | 82.6429 | 68.9167
San Juan | Processing | Reciprocating Compressors | CO2 | 5.4 | Reciprocating Compressors | Gas | 8.957% | 14.74% | -0.9785% | 12.35% | 23.18% | 2.724% | Yes | 0% | 0% | 5.8837 | 6.196 | 5.3472 | 6.0671 | 6.6519 | 5.5471
San Juan | Production | Reciprocating Compressors | CH4 | 352.7153 | Reciprocating Compressors | Gas | 8.957% | 14.74% | -0.9785% | 12.35% | 23.18% | 2.724% | Yes | 51.3% | 51.3% | 187.1581 | 197.0941 | 170.0916 | 192.9932 | 211.5956 | 176.4516
San Juan | Production | Reciprocating Compressors | CO2 | 73.5924 | Reciprocating Compressors | Gas | 8.957% | 14.74% | -0.9785% | 12.35% | 23.18% | 2.724% | Yes | 0% | 0% | 80.1841 | 84.441 | 72.8723 | 82.6841 | 90.6539 | 75.5972
San Juan | Transmission | Reciprocating Compressors | CH4 | 432.391 | Reciprocating Compressors | Gas | 8.957% | 14.74% | -0.9785% | 12.35% | 23.18% | 2.724% | Yes | 51.3% | 51.3% | 229.4357 | 241.6161 | 208.514 | 236.5888 | 259.3935 | 216.3107
San Juan | Transmission | Reciprocating Compressors | CO2 | 7.3278 | Reciprocating Compressors | Gas | 8.957% | 14.74% | -0.9785% | 12.35% | 23.18% | 2.724% | Yes | 0% | 0% | 7.9842 | 8.4081 | 7.2561 | 8.2331 | 9.0267 | 7.5275
Sandoval | G&B | Reciprocating Compressors | CH4 | 34.234 | Reciprocating Compressors | Gas | 8.957% | 14.74% | -0.9785% | 12.35% | 23.18% | 2.724% | Yes | 51.3% | 51.3% | 18.1653 | 19.1296 | 16.5088 | 18.7316 | 20.5371 | 17.1261
Sandoval | G&B | Reciprocating Compressors | CO2 | 1.1692 | Reciprocating Compressors | Gas | 8.957% | 14.74% | -0.9785% | 12.35% | 23.18% | 2.724% | Yes | 0% | 0% | 1.2739 | 1.3415 | 1.1577 | 1.3136 | 1.4402 | 1.201
Sandoval | Production | Reciprocating Compressors | CH4 | 9.7358 | Reciprocating Compressors | Gas | 8.957% | 14.74% | -0.9785% | 12.35% | 23.18% | 2.724% | Yes | 51.3% | 51.3% | 5.166 | 5.4403 | 4.695 | 5.3271 | 5.8406 | 4.8705
Sandoval | Production | Reciprocating Compressors | CO2 | 3.8351 | Reciprocating Compressors | Gas | 8.957% | 14.74% | -0.9785% | 12.35% | 23.18% | 2.724% | Yes | 0% | 0% | 4.1786 | 4.4004 | 3.7976 | 4.3089 | 4.7242 | 3.9395
Sandoval | Transmission | Reciprocating Compressors | CH4 | 109.2948 | Reciprocating Compressors | Gas | 8.957% | 14.74% | -0.9785% | 12.35% | 23.18% | 2.724% | Yes | 51.3% | 51.3% | 57.9941 | 61.0729 | 52.7058 | 59.8022 | 65.5665 | 54.6765
Sandoval | Transmission | Reciprocating Compressors | CO2 | 2.1418 | Reciprocating Compressors | Gas | 8.957% | 14.74% | -0.9785% | 12.35% | 23.18% | 2.724% | Yes | 0% | 0% | 2.3336 | 2.4575 | 2.1208 | 2.4064 | 2.6383 | 2.2001
Torrance | Transmission | Reciprocating Compressors | CH4 | 0 | Reciprocating Compressors | Gas | 8.957% | 14.74% | -0.9785% | 12.35% | 23.18% | 2.724% | No | 0% | 0% | 0 | 0 | 0 | 0 | 0 | 0
Torrance | Transmission | Reciprocating Compressors | CO2 | 0 | Reciprocating Compressors | Gas | 8.957% | 14.74% | -0.9785% | 12.35% | 23.18% | 2.724% | No | 0% | 0% | 0 | 0 | 0 | 0 | 0 | 0
Union | Production | Reciprocating Compressors | CH4 | 8.328 | Reciprocating Compressors | Gas | 8.957% | 14.74% | -0.9785% | 12.35% | 23.18% | 2.724% | No | 0% | 0% | 9.0739 | 9.5557 | 8.2465 | 9.3568 | 10.2587 | 8.5549
Union | Production | Reciprocating Compressors | CO2 | 1.2839 | Reciprocating Compressors | Gas | 8.957% | 14.74% | -0.9785% | 12.35% | 23.18% | 2.724% | No | 0% | 0% | 1.3989 | 1.4732 | 1.2713 | 1.4425 | 1.5816 | 1.3189
Valencia | Transmission | Reciprocating Compressors | CH4 | 0 | Reciprocating Compressors | Gas | 8.957% | 14.74% | -0.9785% | 12.35% | 23.18% | 2.724% | Yes | 51.3% | 51.3% | 0 | 0 | 0 | 0 | 0 | 0
Valencia | Transmission | Reciprocating Compressors | CO2 | 0 | Reciprocating Compressors | Gas | 8.957% | 14.74% | -0.9785% | 12.35% | 23.18% | 2.724% | Yes | 0% | 0% | 0 | 0 | 0 | 0 | 0 | 0
Eddy | Underground NG Storage | Storage Wells | CH4 | 33 | Storage Wells | Gas | 8.957% | 14.74% | -0.9785% | 12.35% | 23.18% | 2.724% | Yes | 0% | 0% | 35.9558 | 37.8647 | 32.6771 | 37.0768 | 40.6506 | 33.899
Eddy | Underground NG Storage | Storage Wells | CO2 | 1 | Storage Wells | Gas | 8.957% | 14.74% | -0.9785% | 12.35% | 23.18% | 2.724% | Yes | 0% | 0% | 1.0896 | 1.1474 | 0.99022 | 1.1235 | 1.2318 | 1.0272
Lea | Underground NG Storage | Storage Wells | CH4 | 33 | Storage Wells | Gas | 8.957% | 14.74% | -0.9785% | 12.35% | 23.18% | 2.724% | Yes | 0% | 0% | 35.9558 | 37.8647 | 32.6771 | 37.0768 | 40.6506 | 33.899
Lea | Underground NG Storage | Storage Wells | CO2 | 1 | Storage Wells | Gas | 8.957% | 14.74% | -0.9785% | 12.35% | 23.18% | 2.724% | Yes | 0% | 0% | 1.0896 | 1.1474 | 0.99022 | 1.1235 | 1.2318 | 1.0272
Chaves | Production | Tank Unloading | CH4 | 0.79611 | Tank Unloading | Mix | 12.32% | 28.84% | -0.05577% | 15.07% | 41.82% | 0.6206% | Yes | 84.14% | 84.14% | 0.14182 | 0.16268 | 0.12619 | 0.14529 | 0.17907 | 0.12705
Chaves | Production | Tank Unloading | CO2 | 0.016918 | Tank Unloading | Mix | 12.32% | 28.84% | -0.05577% | 15.07% | 41.82% | 0.6206% | Yes | 0% | 0% | 0.019002 | 0.021797 | 0.016908 | 0.019467 | 0.023993 | 0.017023
Colfax | Production | Tank Unloading | CH4 | 0 | Tank Unloading | Mix | 12.32% | 28.84% | -0.05577% | 15.07% | 41.82% | 0.6206% | No | 0% | 0% | 0 | 0 | 0 | 0 | 0 | 0
Colfax | Production | Tank Unloading | CO2 | 0 | Tank Unloading | Mix | 12.32% | 28.84% | -0.05577% | 15.07% | 41.82% | 0.6206% | No | 0% | 0% | 0 | 0 | 0 | 0 | 0 | 0
Eddy | Production | Tank Unloading | CH4 | 98.1295 | Tank Unloading | Mix | 12.32% | 28.84% | -0.05577% | 15.07% | 41.82% | 0.6206% | Yes | 84.14% | 84.14% | 17.481 | 20.0525 | 15.5547 | 17.9083 | 22.0721 | 15.6599
Eddy | Production | Tank Unloading | CO2 | 2.0853 | Tank Unloading | Mix | 12.32% | 28.84% | -0.05577% | 15.07% | 41.82% | 0.6206% | Yes | 0% | 0% | 2.3422 | 2.6868 | 2.0841 | 2.3995 | 2.9574 | 2.0982
Harding | Production | Tank Unloading | CH4 | 0 | Tank Unloading | Mix | 12.32% | 28.84% | -0.05577% | 15.07% | 41.82% | 0.6206% | No | 0% | 0% | 0 | 0 | 0 | 0 | 0 | 0
Harding | Production | Tank Unloading | CO2 | 0 | Tank Unloading | Mix | 12.32% | 28.84% | -0.05577% | 15.07% | 41.82% | 0.6206% | No | 0% | 0% | 0 | 0 | 0 | 0 | 0 | 0
Lea | Production | Tank Unloading | CH4 | 141.9674 | Tank Unloading | Mix | 12.32% | 28.84% | -0.05577% | 15.07% | 41.82% | 0.6206% | Yes | 84.14% | 84.14% | 25.2904 | 29.0106 | 22.5035 | 25.9086 | 31.9325 | 22.6558
Lea | Production | Tank Unloading | CO2 | 3.0168 | Tank Unloading | Mix | 12.32% | 28.84% | -0.05577% | 15.07% | 41.82% | 0.6206% | Yes | 0% | 0% | 3.3886 | 3.887 | 3.0152 | 3.4714 | 4.2785 | 3.0356
McKinley | Production | Tank Unloading | CH4 | 0.0064334 | Tank Unloading | Mix | 12.32% | 28.84% | -0.05577% | 15.07% | 41.82% | 0.6206% | No | 0% | 0% | 0.0072261 | 0.0082891 | 0.0064298 | 0.0074028 | 0.009124 | 0.0064734
McKinley | Production | Tank Unloading | CO2 | 0.00013671 | Tank Unloading | Mix | 12.32% | 28.84% | -0.05577% | 15.07% | 41.82% | 0.6206% | No | 0% | 0% | 0.00015356 | 0.00017615 | 0.00013664 | 0.00015731 | 0.00019389 | 0.00013756
Rio Arriba | Production | Tank Unloading | CH4 | 0.6532 | Tank Unloading | Mix | 12.32% | 28.84% | -0.05577% | 15.07% | 41.82% | 0.6206% | Yes | 84.14% | 84.14% | 0.11636 | 0.13348 | 0.10354 | 0.11921 | 0.14692 | 0.10424
Rio Arriba | Production | Tank Unloading | CO2 | 0.013881 | Tank Unloading | Mix | 12.32% | 28.84% | -0.05577% | 15.07% | 41.82% | 0.6206% | Yes | 0% | 0% | 0.015591 | 0.017884 | 0.013873 | 0.015972 | 0.019686 | 0.013967
Roosevelt | Production | Tank Unloading | CH4 | 0.59232 | Tank Unloading | Mix | 12.32% | 28.84% | -0.05577% | 15.07% | 41.82% | 0.6206% | No | 0% | 0% | 0.6653 | 0.76317 | 0.59199 | 0.68156 | 0.84003 | 0.59599
Roosevelt | Production | Tank Unloading | CO2 | 0.012587 | Tank Unloading | Mix | 12.32% | 28.84% | -0.05577% | 15.07% | 41.82% | 0.6206% | No | 0% | 0% | 0.014138 | 0.016217 | 0.01258 | 0.014483 | 0.017851 | 0.012665
San Juan | Production | Tank Unloading | CH4 | 3.2006 | Tank Unloading | Mix | 12.32% | 28.84% | -0.05577% | 15.07% | 41.82% | 0.6206% | Yes | 84.14% | 84.14% | 0.57016 | 0.65403 | 0.50733 | 0.58409 | 0.7199 | 0.51076
San Juan | Production | Tank Unloading | CO2 | 0.068013 | Tank Unloading | Mix | 12.32% | 28.84% | -0.05577% | 15.07% | 41.82% | 0.6206% | Yes | 0% | 0% | 0.076393 | 0.087631 | 0.067975 | 0.07826 | 0.096456 | 0.068435
Sandoval | Production | Tank Unloading | CH4 | 1.4774 | Tank Unloading | Mix | 12.32% | 28.84% | -0.05577% | 15.07% | 41.82% | 0.6206% | Yes | 84.14% | 84.14% | 0.26319 | 0.3019 | 0.23418 | 0.26962 | 0.33231 | 0.23577
Sandoval | Production | Tank Unloading | CO2 | 0.031395 | Tank Unloading | Mix | 12.32% | 28.84% | -0.05577% | 15.07% | 41.82% | 0.6206% | Yes | 0% | 0% | 0.035263 | 0.04045 | 0.031377 | 0.036125 | 0.044524 | 0.03159
Union | Production | Tank Unloading | CH4 | 0 | Tank Unloading | Mix | 12.32% | 28.84% | -0.05577% | 15.07% | 41.82% | 0.6206% | No | 0% | 0% | 0 | 0 | 0 | 0 | 0 | 0
Union | Production | Tank Unloading | CO2 | 0 | Tank Unloading | Mix | 12.32% | 28.84% | -0.05577% | 15.07% | 41.82% | 0.6206% | No | 0% | 0% | 0 | 0 | 0 | 0 | 0 | 0
Chaves | G&B | Tanks | CH4 | 119.35 | Tanks | Mix | 12.32% | 28.84% | -0.05577% | 15.07% | 41.82% | 0.6206% | Yes | 10.5% | 35% | 119.9803 | 137.6292 | 106.7587 | 89.2663 | 110.0213 | 78.0589
Chaves | G&B | Tanks | CO2 | 51.0354 | Tanks | Mix | 12.32% | 28.84% | -0.05577% | 15.07% | 41.82% | 0.6206% | Yes | 0% | 0% | 57.324 | 65.7562 | 51.0069 | 58.7251 | 72.379 | 51.3521
Chaves | Production | Tanks | CH4 | 9.7402 | Tanks | Mix | 12.32% | 28.84% | -0.05577% | 15.07% | 41.82% | 0.6206% | Yes | 10.5% | 35% | 9.7916 | 11.232 | 8.7126 | 7.285 | 8.9789 | 6.3704
Chaves | Production | Tanks | CO2 | 532.7021 | Tanks | Mix | 12.32% | 28.84% | -0.05577% | 15.07% | 41.82% | 0.6206% | Yes | 0% | 0% | 598.3412 | 686.3564 | 532.405 | 612.9658 | 755.4839 | 536.0081
Colfax | G&B | Tanks | CH4 | 15.9547 | Tanks | Mix | 12.32% | 28.84% | -0.05577% | 15.07% | 41.82% | 0.6206% | No | 0% | 0% | 17.9206 | 20.5567 | 15.9458 | 18.3587 | 22.6272 | 16.0537
Colfax | G&B | Tanks | CO2 | 8.4198 | Tanks | Mix | 12.32% | 28.84% | -0.05577% | 15.07% | 41.82% | 0.6206% | No | 0% | 0% | 9.4573 | 10.8485 | 8.4152 | 9.6885 | 11.9411 | 8.4721
Colfax | Production | Tanks | CH4 | 0 | Tanks | Mix | 12.32% | 28.84% | -0.05577% | 15.07% | 41.82% | 0.6206% | No | 0% | 0% | 0 | 0 | 0 | 0 | 0 | 0
Colfax | Production | Tanks | CO2 | 0 | Tanks | Mix | 12.32% | 28.84% | -0.05577% | 15.07% | 41.82% | 0.6206% | No | 0% | 0% | 0 | 0 | 0 | 0 | 0 | 0
Eddy | G&B | Tanks | CH4 | 10482.0393 | Tanks | Mix | 12.32% | 28.84% | -0.05577% | 15.07% | 41.82% | 0.6206% | Yes | 10.5% | 35% | 10537.3967 | 12087.433 | 9376.1929 | 7839.9076 | 9662.732 | 6855.6089
Eddy | G&B | Tanks | CO2 | 13155.9424 | Tanks | Mix | 12.32% | 28.84% | -0.05577% | 15.07% | 41.82% | 0.6206% | Yes | 0% | 0% | 14777.007 | 16950.6839 | 13148.6051 | 15138.1836 | 18657.9 | 13237.5879
Eddy | Production | Tanks | CH4 | 1027.7303 | Tanks | Mix | 12.32% | 28.84% | -0.05577% | 15.07% | 41.82% | 0.6206% | Yes | 10.5% | 35% | 1033.1579 | 1185.134 | 919.3056 | 768.6778 | 947.3998 | 672.1704
Eddy | Production | Tanks | CO2 | 55550.6395 | Tanks | Mix | 12.32% | 28.84% | -0.05577% | 15.07% | 41.82% | 0.6206% | Yes | 0% | 0% | 62395.5444 | 71573.841 | 55519.6578 | 63920.6035 | 78782.5185 | 55895.3855
Harding | Production | Tanks | CH4 | 0 | Tanks | Mix | 12.32% | 28.84% | -0.05577% | 15.07% | 41.82% | 0.6206% | No | 0% | 0% | 0 | 0 | 0 | 0 | 0 | 0
Harding | Production | Tanks | CO2 | 0 | Tanks | Mix | 12.32% | 28.84% | -0.05577% | 15.07% | 41.82% | 0.6206% | No | 0% | 0% | 0 | 0 | 0 | 0 | 0 | 0
Lea | G&B | Tanks | CH4 | 4738.3746 | Tanks | Mix | 12.32% | 28.84% | -0.05577% | 15.07% | 41.82% | 0.6206% | Yes | 10.5% | 35% | 4763.3988 | 5464.088 | 4238.48 | 3544.0068 | 4368.0092 | 3099.0575
Lea | G&B | Tanks | CO2 | 30240.9582 | Tanks | Mix | 12.32% | 28.84% | -0.05577% | 15.07% | 41.82% | 0.6206% | Yes | 0% | 0% | 33967.2246 | 38963.7555 | 30224.0922 | 34797.4446 | 42888.0545 | 30428.6329
Lea | Production | Tanks | CH4 | 1860.0465 | Tanks | Mix | 12.32% | 28.84% | -0.05577% | 15.07% | 41.82% | 0.6206% | Yes | 10.5% | 35% | 1869.8697 | 2144.9249 | 1663.8132 | 1391.1981 | 1714.6598 | 1216.5334
Lea | Production | Tanks | CO2 | 104326.1668 | Tanks | Mix | 12.32% | 28.84% | -0.05577% | 15.07% | 41.82% | 0.6206% | Yes | 0% | 0% | 117181.1527 | 134418.335 | 104267.982 | 120045.2705 | 147956.4996 | 104973.6125
McKinley | G&B | Tanks | CH4 | 15.9547 | Tanks | Mix | 12.32% | 28.84% | -0.05577% | 15.07% | 41.82% | 0.6206% | No | 0% | 0% | 17.9206 | 20.5567 | 15.9458 | 18.3587 | 22.6272 | 16.0537
McKinley | G&B | Tanks | CO2 | 8.4198 | Tanks | Mix | 12.32% | 28.84% | -0.05577% | 15.07% | 41.82% | 0.6206% | No | 0% | 0% | 9.4573 | 10.8485 | 8.4152 | 9.6885 | 11.9411 | 8.4721
McKinley | Production | Tanks | CH4 | 3.8809 | Tanks | Mix | 12.32% | 28.84% | -0.05577% | 15.07% | 41.82% | 0.6206% | No | 0% | 0% | 4.3591 | 5.0003 | 3.8787 | 4.4657 | 5.5039 | 3.905
McKinley | Production | Tanks | CO2 | 45.5669 | Tanks | Mix | 12.32% | 28.84% | -0.05577% | 15.07% | 41.82% | 0.6206% | No | 0% | 0% | 51.1816 | 58.7103 | 45.5415 | 52.4326 | 64.6234 | 45.8497
Rio Arriba | G&B | Tanks | CH4 | 393.8846 | Tanks | Mix | 12.32% | 28.84% | -0.05577% | 15.07% | 41.82% | 0.6206% | Yes | 10.5% | 35% | 395.9647 | 454.2106 | 352.3301 | 294.6009 | 363.0974 | 257.6139
Rio Arriba | G&B | Tanks | CO2 | 167.64 | Tanks | Mix | 12.32% | 28.84% | -0.05577% | 15.07% | 41.82% | 0.6206% | Yes | 0% | 0% | 188.2964 | 215.9946 | 167.5465 | 192.8987 | 237.7488 | 168.6803
Rio Arriba | Production | Tanks | CH4 | 1355.8925 | Tanks | Mix | 12.32% | 28.84% | -0.05577% | 15.07% | 41.82% | 0.6206% | Yes | 10.5% | 35% | 1363.0532 | 1563.5564 | 1212.847 | 1014.1225 | 1249.9119 | 886.7996
Rio Arriba | Production | Tanks | CO2 | 2074.0287 | Tanks | Mix | 12.32% | 28.84% | -0.05577% | 15.07% | 41.82% | 0.6206% | Yes | 0% | 0% | 2329.5888 | 2672.268 | 2072.872 | 2386.5281 | 2941.4099 | 2086.9001
Roosevelt | Production | Tanks | CH4 | 4.7139 | Tanks | Mix | 12.32% | 28.84% | -0.05577% | 15.07% | 41.82% | 0.6206% | No | 0% | 0% | 5.2948 | 6.0736 | 4.7113 | 5.4242 | 6.6854 | 4.7432
Roosevelt | Production | Tanks | CO2 | 407.7013 | Tanks | Mix | 12.32% | 28.84% | -0.05577% | 15.07% | 41.82% | 0.6206% | No | 0% | 0% | 457.938 | 525.3 | 407.4739 | 469.1308 | 578.2064 | 410.2315
San Juan | G&B | Tanks | CH4 | 1361.1343 | Tanks | Mix | 12.32% | 28.84% | -0.05577% | 15.07% | 41.82% | 0.6206% | Yes | 10.5% | 35% | 1368.3227 | 1569.601 | 1217.5358 | 1018.043 | 1254.744 | 890.2279
San Juan | G&B | Tanks | CO2 | 758.5434 | Tanks | Mix | 12.32% | 28.84% | -0.05577% | 15.07% | 41.82% | 0.6206% | Yes | 0% | 0% | 852.0105 | 977.34 | 758.1203 | 872.8351 | 1075.7744 | 763.2509
San Juan | Production | Tanks | CH4 | 1714.7482 | Tanks | Mix | 12.32% | 28.84% | -0.05577% | 15.07% | 41.82% | 0.6206% | Yes | 10.5% | 35% | 1723.8041 | 1977.3733 | 1533.8437 | 1282.5241 | 1580.7184 | 1121.5034
San Juan | Production | Tanks | CO2 | 23947.6162 | Tanks | Mix | 12.32% | 28.84% | -0.05577% | 15.07% | 41.82% | 0.6206% | Yes | 0% | 0% | 26898.4221 | 30855.1421 | 23934.2601 | 27555.8678 | 33962.7687 | 24096.2346
Sandoval | G&B | Tanks | CH4 | 15.9547 | Tanks | Mix | 12.32% | 28.84% | -0.05577% | 15.07% | 41.82% | 0.6206% | Yes | 10.5% | 35% | 16.039 | 18.3983 | 14.2715 | 11.9331 | 14.7076 | 10.4349
Sandoval | G&B | Tanks | CO2 | 8.4198 | Tanks | Mix | 12.32% | 28.84% | -0.05577% | 15.07% | 41.82% | 0.6206% | Yes | 0% | 0% | 9.4573 | 10.8485 | 8.4152 | 9.6885 | 11.9411 | 8.4721
Sandoval | Production | Tanks | CH4 | 57.5584 | Tanks | Mix | 12.32% | 28.84% | -0.05577% | 15.07% | 41.82% | 0.6206% | Yes | 10.5% | 35% | 57.8624 | 66.3738 | 51.486 | 43.0501 | 53.0594 | 37.6451
Sandoval | Production | Tanks | CO2 | 11815.1668 | Tanks | Mix | 12.32% | 28.84% | -0.05577% | 15.07% | 41.82% | 0.6206% | Yes | 0% | 0% | 13271.0221 | 15223.1707 | 11808.5772 | 13595.3897 | 16756.3975 | 11888.4915
Union | Production | Tanks | CH4 | 0 | Tanks | Mix | 12.32% | 28.84% | -0.05577% | 15.07% | 41.82% | 0.6206% | No | 0% | 0% | 0 | 0 | 0 | 0 | 0 | 0
Union | Production | Tanks | CO2 | 0 | Tanks | Mix | 12.32% | 28.84% | -0.05577% | 15.07% | 41.82% | 0.6206% | No | 0% | 0% | 0 | 0 | 0 | 0 | 0 | 0
Chaves | Transmission | Transmission Storage Tanks | CH4 | 3.64 | Transmission Storage Tanks | Gas | 8.957% | 14.74% | -0.9785% | 12.35% | 23.18% | 2.724% | Yes | 10.5% | 35% | 3.5496 | 3.738 | 3.2259 | 2.6583 | 2.9145 | 2.4305
Chaves | Transmission | Transmission Storage Tanks | CO2 | 0.1 | Transmission Storage Tanks | Gas | 8.957% | 14.74% | -0.9785% | 12.35% | 23.18% | 2.724% | Yes | 0% | 0% | 0.10896 | 0.11474 | 0.099022 | 0.11235 | 0.12318 | 0.10272
Dona Ana | Transmission | Transmission Storage Tanks | CH4 | 0 | Transmission Storage Tanks | Gas | 8.957% | 14.74% | -0.9785% | 12.35% | 23.18% | 2.724% | Yes | 10.5% | 35% | 0 | 0 | 0 | 0 | 0 | 0
Dona Ana | Transmission | Transmission Storage Tanks | CO2 | 0 | Transmission Storage Tanks | Gas | 8.957% | 14.74% | -0.9785% | 12.35% | 23.18% | 2.724% | Yes | 0% | 0% | 0 | 0 | 0 | 0 | 0 | 0
Eddy | Transmission | Transmission Storage Tanks | CH4 | 19.903 | Transmission Storage Tanks | Gas | 8.957% | 14.74% | -0.9785% | 12.35% | 23.18% | 2.724% | Yes | 10.5% | 35% | 19.4088 | 20.4391 | 17.6389 | 14.5352 | 15.9363 | 13.2894
Eddy | Transmission | Transmission Storage Tanks | CO2 | 0.58481 | Transmission Storage Tanks | Gas | 8.957% | 14.74% | -0.9785% | 12.35% | 23.18% | 2.724% | Yes | 0% | 0% | 0.63719 | 0.67102 | 0.57909 | 0.65706 | 0.72039 | 0.60074
Hidalgo | Transmission | Transmission Storage Tanks | CH4 | 16.98 | Transmission Storage Tanks | Gas | 8.957% | 14.74% | -0.9785% | 12.35% | 23.18% | 2.724% | No | 0% | 0% | 18.5009 | 19.4831 | 16.8139 | 19.0777 | 20.9166 | 17.4426
Hidalgo | Transmission | Transmission Storage Tanks | CO2 | 0.5 | Transmission Storage Tanks | Gas | 8.957% | 14.74% | -0.9785% | 12.35% | 23.18% | 2.724% | No | 0% | 0% | 0.54479 | 0.57371 | 0.49511 | 0.56177 | 0.61592 | 0.51362
Lea | Transmission | Transmission Storage Tanks | CH4 | 17.0597 | Transmission Storage Tanks | Gas | 8.957% | 14.74% | -0.9785% | 12.35% | 23.18% | 2.724% | Yes | 10.5% | 35% | 16.6361 | 17.5193 | 15.1191 | 12.4588 | 13.6596 | 11.3909
Lea | Transmission | Transmission Storage Tanks | CO2 | 0.50127 | Transmission Storage Tanks | Gas | 8.957% | 14.74% | -0.9785% | 12.35% | 23.18% | 2.724% | Yes | 0% | 0% | 0.54616 | 0.57516 | 0.49636 | 0.56319 | 0.61748 | 0.51492
Lincoln | Transmission | Transmission Storage Tanks | CH4 | 46.47 | Transmission Storage Tanks | Gas | 8.957% | 14.74% | -0.9785% | 12.35% | 23.18% | 2.724% | No | 0% | 0% | 50.6323 | 53.3204 | 46.0153 | 52.2109 | 57.2435 | 47.7359
Lincoln | Transmission | Transmission Storage Tanks | CO2 | 1.3 | Transmission Storage Tanks | Gas | 8.957% | 14.74% | -0.9785% | 12.35% | 23.18% | 2.724% | No | 0% | 0% | 1.4164 | 1.4916 | 1.2873 | 1.4606 | 1.6014 | 1.3354
Luna | Transmission | Transmission Storage Tanks | CH4 | 28.3716 | Transmission Storage Tanks | Gas | 8.957% | 14.74% | -0.9785% | 12.35% | 23.18% | 2.724% | No | 0% | 0% | 30.9129 | 32.554 | 28.094 | 31.8767 | 34.9493 | 29.1445
Luna | Transmission | Transmission Storage Tanks | CO2 | 0.84177 | Transmission Storage Tanks | Gas | 8.957% | 14.74% | -0.9785% | 12.35% | 23.18% | 2.724% | No | 0% | 0% | 0.91717 | 0.96586 | 0.83354 | 0.94577 | 1.0369 | 0.8647
McKinley | Transmission | Transmission Storage Tanks | CH4 | 15.8515 | Transmission Storage Tanks | Gas | 8.957% | 14.74% | -0.9785% | 12.35% | 23.18% | 2.724% | No | 0% | 0% | 17.2713 | 18.1883 | 15.6964 | 17.8098 | 19.5265 | 16.2833
McKinley | Transmission | Transmission Storage Tanks | CO2 | 0.49241 | Transmission Storage Tanks | Gas | 8.957% | 14.74% | -0.9785% | 12.35% | 23.18% | 2.724% | No | 0% | 0% | 0.53651 | 0.56499 | 0.48759 | 0.55324 | 0.60656 | 0.50582
Roosevelt | Transmission | Transmission Storage Tanks | CH4 | 2.8433 | Transmission Storage Tanks | Gas | 8.957% | 14.74% | -0.9785% | 12.35% | 23.18% | 2.724% | No | 0% | 0% | 3.098 | 3.2624 | 2.8155 | 3.1946 | 3.5025 | 2.9207
Roosevelt | Transmission | Transmission Storage Tanks | CO2 | 0.083544 | Transmission Storage Tanks | Gas | 8.957% | 14.74% | -0.9785% | 12.35% | 23.18% | 2.724% | No | 0% | 0% | 0.091027 | 0.09586 | 0.082727 | 0.093865 | 0.10291 | 0.08582
San Juan | Transmission | Transmission Storage Tanks | CH4 | 13.7899 | Transmission Storage Tanks | Gas | 8.957% | 14.74% | -0.9785% | 12.35% | 23.18% | 2.724% | Yes | 10.5% | 35% | 13.4474 | 14.1613 | 12.2212 | 10.0708 | 11.0415 | 9.2076
San Juan | Transmission | Transmission Storage Tanks | CO2 | 0.45063 | Transmission Storage Tanks | Gas | 8.957% | 14.74% | -0.9785% | 12.35% | 23.18% | 2.724% | Yes | 0% | 0% | 0.491 | 0.51706 | 0.44622 | 0.5063 | 0.55511 | 0.46291
Sandoval | Transmission | Transmission Storage Tanks | CH4 | 12.7948 | Transmission Storage Tanks | Gas | 8.957% | 14.74% | -0.9785% | 12.35% | 23.18% | 2.724% | Yes | 10.5% | 35% | 12.4771 | 13.1395 | 11.3393 | 9.3441 | 10.2447 | 8.5432
Sandoval | Transmission | Transmission Storage Tanks | CO2 | 0.37595 | Transmission Storage Tanks | Gas | 8.957% | 14.74% | -0.9785% | 12.35% | 23.18% | 2.724% | Yes | 0% | 0% | 0.40962 | 0.43137 | 0.37227 | 0.42239 | 0.46311 | 0.38619
Torrance | Transmission | Transmission Storage Tanks | CH4 | 0 | Transmission Storage Tanks | Gas | 8.957% | 14.74% | -0.9785% | 12.35% | 23.18% | 2.724% | No | 0% | 0% | 0 | 0 | 0 | 0 | 0 | 0
Torrance | Transmission | Transmission Storage Tanks | CO2 | 0 | Transmission Storage Tanks | Gas | 8.957% | 14.74% | -0.9785% | 12.35% | 23.18% | 2.724% | No | 0% | 0% | 0 | 0 | 0 | 0 | 0 | 0
Valencia | Transmission | Transmission Storage Tanks | CH4 | 7.11 | Transmission Storage Tanks | Gas | 8.957% | 14.74% | -0.9785% | 12.35% | 23.18% | 2.724% | Yes | 10.5% | 35% | 6.9334 | 7.3015 | 6.3012 | 5.1924 | 5.6929 | 4.7474
Valencia | Transmission | Transmission Storage Tanks | CO2 | 0.2 | Transmission Storage Tanks | Gas | 8.957% | 14.74% | -0.9785% | 12.35% | 23.18% | 2.724% | Yes | 0% | 0% | 0.21791 | 0.22948 | 0.19804 | 0.22471 | 0.24637 | 0.20545
Dona Ana | Transmission | Turbine Combustion | CH4 | 0.54 | Combustion | Gas | 8.957% | 14.74% | -0.9785% | 12.35% | 23.18% | 2.724% | Yes | 0% | 0% | 0.58837 | 0.6196 | 0.53472 | 0.60671 | 0.66519 | 0.55471
Dona Ana | Transmission | Turbine Combustion | CO2 | 28750.1 | Combustion | Gas | 8.957% | 14.74% | -0.9785% | 12.35% | 23.18% | 2.724% | Yes | 0% | 0% | 31325.2626 | 32988.2855 | 28468.7908 | 32301.8989 | 35415.4591 | 29533.2899
Eddy | Transmission | Turbine Combustion | CH4 | 45.05 | Combustion | Gas | 8.957% | 14.74% | -0.9785% | 12.35% | 23.18% | 2.724% | Yes | 0% | 0% | 49.0852 | 51.691 | 44.6092 | 50.6155 | 55.4943 | 46.2772
Eddy | Transmission | Turbine Combustion | CO2 | 60613.3183 | Combustion | Gas | 8.957% | 14.74% | -0.9785% | 12.35% | 23.18% | 2.724% | Yes | 0% | 0% | 66042.4874 | 69548.6085 | 60020.2392 | 68101.512 | 74665.7749 | 62264.5036
Hidalgo | Transmission | Turbine Combustion | CH4 | 1.98 | Combustion | Gas | 8.957% | 14.74% | -0.9785% | 12.35% | 23.18% | 2.724% | No | 0% | 0% | 2.1573 | 2.2719 | 1.9606 | 2.2246 | 2.439 | 2.0339
Hidalgo | Transmission | Turbine Combustion | CO2 | 104919.5 | Combustion | Gas | 8.957% | 14.74% | -0.9785% | 12.35% | 23.18% | 2.724% | No | 0% | 0% | 114317.1987 | 120386.1697 | 103892.9011 | 117881.2971 | 129243.8029 | 107777.643
Lea | Transmission | Turbine Combustion | CH4 | 0.5 | Combustion | Gas | 8.957% | 14.74% | -0.9785% | 12.35% | 23.18% | 2.724% | Yes | 0% | 0% | 0.54479 | 0.57371 | 0.49511 | 0.56177 | 0.61592 | 0.51362
Lea | Transmission | Turbine Combustion | CO2 | 26499.9 | Combustion | Gas | 8.957% | 14.74% | -0.9785% | 12.35% | 23.18% | 2.724% | Yes | 0% | 0% | 28873.511 | 30406.3731 | 26240.6082 | 29773.7083 | 32643.5777 | 27221.7916
Lincoln | Transmission | Turbine Combustion | CH4 | 0.29 | Combustion | Gas | 8.957% | 14.74% | -0.9785% | 12.35% | 23.18% | 2.724% | No | 0% | 0% | 0.31598 | 0.33275 | 0.28716 | 0.32583 | 0.35723 | 0.2979
Lincoln | Transmission | Turbine Combustion | CO2 | 15238.9 | Combustion | Gas | 8.957% | 14.74% | -0.9785% | 12.35% | 23.18% | 2.724% | No | 0% | 0% | 16603.8568 | 17485.3369 | 15089.7929 | 17121.5198 | 18771.8526 | 15654.0274
Luna | Transmission | Turbine Combustion | CH4 | 1.6056 | Combustion | Gas | 8.957% | 14.74% | -0.9785% | 12.35% | 23.18% | 2.724% | No | 0% | 0% | 1.7494 | 1.8423 | 1.5899 | 1.8039 | 1.9778 | 1.6493
Luna | Transmission | Turbine Combustion | CO2 | 65268.165 | Combustion | Gas | 8.957% | 14.74% | -0.9785% | 12.35% | 23.18% | 2.724% | No | 0% | 0% | 71114.2713 | 74889.6477 | 64629.5399 | 73331.4203 | 80399.7909 | 67046.1544
McKinley | Transmission | Turbine Combustion | CH4 | 0.79451 | Combustion | Gas | 8.957% | 14.74% | -0.9785% | 12.35% | 23.18% | 2.724% | No | 0% | 0% | 0.86567 | 0.91163 | 0.78673 | 0.89266 | 0.97871 | 0.81615
McKinley | Transmission | Turbine Combustion | CO2 | 42378.1191 | Combustion | Gas | 8.957% | 14.74% | -0.9785% | 12.35% | 23.18% | 2.724% | No | 0% | 0% | 46173.9511 | 48625.274 | 41963.4647 | 47613.5289 | 52202.9678 | 43532.554
Roosevelt | Transmission | Turbine Combustion | CH4 | 0.04 | Combustion | Gas | 8.957% | 14.74% | -0.9785% | 12.35% | 23.18% | 2.724% | No | 0% | 0% | 0.043583 | 0.045897 | 0.039609 | 0.044942 | 0.049274 | 0.04109
Roosevelt | Transmission | Turbine Combustion | CO2 | 2277.15 | Combustion | Gas | 8.957% | 14.74% | -0.9785% | 12.35% | 23.18% | 2.724% | No | 0% | 0% | 2481.1156 | 2612.8352 | 2254.8689 | 2558.47 | 2805.0794 | 2339.1825
San Juan | Transmission | Turbine Combustion | CH4 | 115.0993 | Combustion | Gas | 8.957% | 14.74% | -0.9785% | 12.35% | 23.18% | 2.724% | Yes | 0% | 0% | 125.4088 | 132.0666 | 113.973 | 129.3187 | 141.7836 | 118.2347
San Juan | Transmission | Turbine Combustion | CO2 | 35417.1929 | Combustion | Gas | 8.957% | 14.74% | -0.9785% | 12.35% | 23.18% | 2.724% | Yes | 0% | 0% | 38589.5308 | 40638.2054 | 35070.6486 | 39792.6471 | 43628.2359 | 36382.0031
Valencia | Transmission | Turbine Combustion | CH4 | 0.62 | Combustion | Gas | 8.957% | 14.74% | -0.9785% | 12.35% | 23.18% | 2.724% | Yes | 0% | 0% | 0.67553 | 0.7114 | 0.61393 | 0.6966 | 0.76374 | 0.63689
Valencia | Transmission | Turbine Combustion | CO2 | 32723.2 | Combustion | Gas | 8.957% | 14.74% | -0.9785% | 12.35% | 23.18% | 2.724% | Yes | 0% | 0% | 35654.2354 | 37547.0786 | 32403.0155 | 36765.8372 | 40309.6737 | 33614.6223
Bernalillo | Abandoned Oil and Gas Wells | Unplugged Abandoned Wells | CH4 | 0.106 | Unplugged Abandoned Wells | Mix | 12.32% | 28.84% | -0.05577% | 15.07% | 41.82% | 0.6206% | No | 0% | 0% | 0.11906 | 0.13657 | 0.10594 | 0.12197 | 0.15033 | 0.10666
Bernalillo | Abandoned Oil and Gas Wells | Unplugged Abandoned Wells | CO2 | 0.00318 | Unplugged Abandoned Wells | Mix | 12.32% | 28.84% | -0.05577% | 15.07% | 41.82% | 0.6206% | No | 0% | 0% | 0.0035718 | 0.0040972 | 0.0031782 | 0.0036591 | 0.0045099 | 0.0031997
Catron | Abandoned Oil and Gas Wells | Unplugged Abandoned Wells | CH4 | 0.159 | Unplugged Abandoned Wells | Mix | 12.32% | 28.84% | -0.05577% | 15.07% | 41.82% | 0.6206% | No | 0% | 0% | 0.17859 | 0.20486 | 0.15891 | 0.18296 | 0.2255 | 0.15999
Catron | Abandoned Oil and Gas Wells | Unplugged Abandoned Wells | CO2 | 0.00477 | Unplugged Abandoned Wells | Mix | 12.32% | 28.84% | -0.05577% | 15.07% | 41.82% | 0.6206% | No | 0% | 0% | 0.0053578 | 0.0061459 | 0.0047673 | 0.0054887 | 0.0067649 | 0.0047996
Chaves | Abandoned Oil and Gas Wells | Unplugged Abandoned Wells | CH4 | 55.438 | Unplugged Abandoned Wells | Mix | 12.32% | 28.84% | -0.05577% | 15.07% | 41.82% | 0.6206% | Yes | 0% | 0% | 62.269 | 71.4287 | 55.4071 | 63.791 | 78.6228 | 55.782
Chaves | Abandoned Oil and Gas Wells | Unplugged Abandoned Wells | CO2 | 1.6631 | Unplugged Abandoned Wells | Mix | 12.32% | 28.84% | -0.05577% | 15.07% | 41.82% | 0.6206% | Yes | 0% | 0% | 1.8681 | 2.1429 | 1.6622 | 1.9137 | 2.3587 | 1.6735
Colfax | Abandoned Oil and Gas Wells | Unplugged Abandoned Wells | CH4 | 1.113 | Unplugged Abandoned Wells | Mix | 12.32% | 28.84% | -0.05577% | 15.07% | 41.82% | 0.6206% | No | 0% | 0% | 1.2501 | 1.434 | 1.1124 | 1.2807 | 1.5785 | 1.1199
Colfax | Abandoned Oil and Gas Wells | Unplugged Abandoned Wells | CO2 | 0.03339 | Unplugged Abandoned Wells | Mix | 12.32% | 28.84% | -0.05577% | 15.07% | 41.82% | 0.6206% | No | 0% | 0% | 0.037504 | 0.043021 | 0.033371 | 0.038421 | 0.047354 | 0.033597
Curry | Abandoned Oil and Gas Wells | Unplugged Abandoned Wells | CH4 | 0.159 | Unplugged Abandoned Wells | Mix | 12.32% | 28.84% | -0.05577% | 15.07% | 41.82% | 0.6206% | No | 0% | 0% | 0.17859 | 0.20486 | 0.15891 | 0.18296 | 0.2255 | 0.15999
Curry | Abandoned Oil and Gas Wells | Unplugged Abandoned Wells | CO2 | 0.00477 | Unplugged Abandoned Wells | Mix | 12.32% | 28.84% | -0.05577% | 15.07% | 41.82% | 0.6206% | No | 0% | 0% | 0.0053578 | 0.0061459 | 0.0047673 | 0.0054887 | 0.0067649 | 0.0047996
Dona Ana | Abandoned Oil and Gas Wells | Unplugged Abandoned Wells | CH4 | 0.053 | Unplugged Abandoned Wells | Mix | 12.32% | 28.84% | -0.05577% | 15.07% | 41.82% | 0.6206% | Yes | 0% | 0% | 0.059531 | 0.068287 | 0.05297 | 0.060986 | 0.075165 | 0.053329
Dona Ana | Abandoned Oil and Gas Wells | Unplugged Abandoned Wells | CO2 | 0.00159 | Unplugged Abandoned Wells | Mix | 12.32% | 28.84% | -0.05577% | 15.07% | 41.82% | 0.6206% | Yes | 0% | 0% | 0.0017859 | 0.0020486 | 0.0015891 | 0.0018296 | 0.002255 | 0.0015999
Eddy | Abandoned Oil and Gas Wells | Unplugged Abandoned Wells | CH4 | 268.074 | Unplugged Abandoned Wells | Mix | 12.32% | 28.84% | -0.05577% | 15.07% | 41.82% | 0.6206% | Yes | 0% | 0% | 301.1059 | 345.3981 | 267.9245 | 308.4654 | 380.1854 | 269.7377
Eddy | Abandoned Oil and Gas Wells | Unplugged Abandoned Wells | CO2 | 8.0422 | Unplugged Abandoned Wells | Mix | 12.32% | 28.84% | -0.05577% | 15.07% | 41.82% | 0.6206% | Yes | 0% | 0% | 9.0332 | 10.3619 | 8.0377 | 9.254 | 11.4056 | 8.0921
Guadalupe | Abandoned Oil and Gas Wells | Unplugged Abandoned Wells | CH4 | 0.106 | Unplugged Abandoned Wells | Mix | 12.32% | 28.84% | -0.05577% | 15.07% | 41.82% | 0.6206% | No | 0% | 0% | 0.11906 | 0.13657 | 0.10594 | 0.12197 | 0.15033 | 0.10666
Guadalupe | Abandoned Oil and Gas Wells | Unplugged Abandoned Wells | CO2 | 0.00318 | Unplugged Abandoned Wells | Mix | 12.32% | 28.84% | -0.05577% | 15.07% | 41.82% | 0.6206% | No | 0% | 0% | 0.0035718 | 0.0040972 | 0.0031782 | 0.0036591 | 0.0045099 | 0.0031997
Harding | Abandoned Oil and Gas Wells | Unplugged Abandoned Wells | CH4 | 6.413 | Unplugged Abandoned Wells | Mix | 12.32% | 28.84% | -0.05577% | 15.07% | 41.82% | 0.6206% | No | 0% | 0% | 7.2032 | 8.2628 | 6.4094 | 7.3793 | 9.095 | 6.4528
Harding | Abandoned Oil and Gas Wells | Unplugged Abandoned Wells | CO2 | 0.19239 | Unplugged Abandoned Wells | Mix | 12.32% | 28.84% | -0.05577% | 15.07% | 41.82% | 0.6206% | No | 0% | 0% | 0.2161 | 0.24788 | 0.19228 | 0.22138 | 0.27285 | 0.19358
Lea | Abandoned Oil and Gas Wells | Unplugged Abandoned Wells | CH4 | 339.942 | Unplugged Abandoned Wells | Mix | 12.32% | 28.84% | -0.05577% | 15.07% | 41.82% | 0.6206% | Yes | 0% | 0% | 381.8294 | 437.9959 | 339.7524 | 391.162 | 482.1094 | 342.0517
Lea | Abandoned Oil and Gas Wells | Unplugged Abandoned Wells | CO2 | 10.1983 | Unplugged Abandoned Wells | Mix | 12.32% | 28.84% | -0.05577% | 15.07% | 41.82% | 0.6206% | Yes | 0% | 0% | 11.4549 | 13.1399 | 10.1926 | 11.7349 | 14.4633 | 10.2616
Luna | Abandoned Oil and Gas Wells | Unplugged Abandoned Wells | CH4 | 0.106 | Unplugged Abandoned Wells | Mix | 12.32% | 28.84% | -0.05577% | 15.07% | 41.82% | 0.6206% | No | 0% | 0% | 0.11906 | 0.13657 | 0.10594 | 0.12197 | 0.15033 | 0.10666
Luna | Abandoned Oil and Gas Wells | Unplugged Abandoned Wells | CO2 | 0.00318 | Unplugged Abandoned Wells | Mix | 12.32% | 28.84% | -0.05577% | 15.07% | 41.82% | 0.6206% | No | 0% | 0% | 0.0035718 | 0.0040972 | 0.0031782 | 0.0036591 | 0.0045099 | 0.0031997
McKinley | Abandoned Oil and Gas Wells | Unplugged Abandoned Wells | CH4 | 8.639 | Unplugged Abandoned Wells | Mix | 12.32% | 28.84% | -0.05577% | 15.07% | 41.82% | 0.6206% | No | 0% | 0% | 9.7035 | 11.1309 | 8.6342 | 9.9407 | 12.2519 | 8.6926
McKinley | Abandoned Oil and Gas Wells | Unplugged Abandoned Wells | CO2 | 0.25917 | Unplugged Abandoned Wells | Mix | 12.32% | 28.84% | -0.05577% | 15.07% | 41.82% | 0.6206% | No | 0% | 0% | 0.2911 | 0.33393 | 0.25903 | 0.29822 | 0.36756 | 0.26078
Otero | Abandoned Oil and Gas Wells | Unplugged Abandoned Wells | CH4 | 0.159 | Unplugged Abandoned Wells | Mix | 12.32% | 28.84% | -0.05577% | 15.07% | 41.82% | 0.6206% | No | 0% | 0% | 0.17859 | 0.20486 | 0.15891 | 0.18296 | 0.2255 | 0.15999
Otero | Abandoned Oil and Gas Wells | Unplugged Abandoned Wells | CO2 | 0.00477 | Unplugged Abandoned Wells | Mix | 12.32% | 28.84% | -0.05577% | 15.07% | 41.82% | 0.6206% | No | 0% | 0% | 0.0053578 | 0.0061459 | 0.0047673 | 0.0054887 | 0.0067649 | 0.0047996
Quay | Abandoned Oil and Gas Wells | Unplugged Abandoned Wells | CH4 | 0.689 | Unplugged Abandoned Wells | Mix | 12.32% | 28.84% | -0.05577% | 15.07% | 41.82% | 0.6206% | No | 0% | 0% | 0.7739 | 0.88774 | 0.68862 | 0.79281 | 0.97715 | 0.69328
Quay | Abandoned Oil and Gas Wells | Unplugged Abandoned Wells | CO2 | 0.02067 | Unplugged Abandoned Wells | Mix | 12.32% | 28.84% | -0.05577% | 15.07% | 41.82% | 0.6206% | No | 0% | 0% | 0.023217 | 0.026632 | 0.020658 | 0.023784 | 0.029314 | 0.020798
Rio Arriba | Abandoned Oil and Gas Wells | Unplugged Abandoned Wells | CH4 | 26.235 | Unplugged Abandoned Wells | Mix | 12.32% | 28.84% | -0.05577% | 15.07% | 41.82% | 0.6206% | Yes | 0% | 0% | 29.4677 | 33.8023 | 26.2204 | 30.1879 | 37.2068 | 26.3978
Rio Arriba | Abandoned Oil and Gas Wells | Unplugged Abandoned Wells | CO2 | 0.78705 | Unplugged Abandoned Wells | Mix | 12.32% | 28.84% | -0.05577% | 15.07% | 41.82% | 0.6206% | Yes | 0% | 0% | 0.88403 | 1.0141 | 0.78661 | 0.90564 | 1.1162 | 0.79193
Roosevelt | Abandoned Oil and Gas Wells | Unplugged Abandoned Wells | CH4 | 16.483 | Unplugged Abandoned Wells | Mix | 12.32% | 28.84% | -0.05577% | 15.07% | 41.82% | 0.6206% | No | 0% | 0% | 18.514 | 21.2374 | 16.4738 | 18.9665 | 23.3764 | 16.5853
Roosevelt | Abandoned Oil and Gas Wells | Unplugged Abandoned Wells | CO2 | 0.49449 | Unplugged Abandoned Wells | Mix | 12.32% | 28.84% | -0.05577% | 15.07% | 41.82% | 0.6206% | No | 0% | 0% | 0.55542 | 0.63712 | 0.49421 | 0.569 | 0.70129 | 0.49756
San Juan | Abandoned Oil and Gas Wells | Unplugged Abandoned Wells | CH4 | 50.668 | Unplugged Abandoned Wells | Mix | 12.32% | 28.84% | -0.05577% | 15.07% | 41.82% | 0.6206% | Yes | 0% | 0% | 56.9113 | 65.2828 | 50.6397 | 58.3023 | 71.8579 | 50.9824
San Juan | Abandoned Oil and Gas Wells | Unplugged Abandoned Wells | CO2 | 1.52 | Unplugged Abandoned Wells | Mix | 12.32% | 28.84% | -0.05577% | 15.07% | 41.82% | 0.6206% | Yes | 0% | 0% | 1.7073 | 1.9585 | 1.5192 | 1.7491 | 2.1557 | 1.5295
Sandoval | Abandoned Oil and Gas Wells | Unplugged Abandoned Wells | CH4 | 6.201 | Unplugged Abandoned Wells | Mix | 12.32% | 28.84% | -0.05577% | 15.07% | 41.82% | 0.6206% | Yes | 0% | 0% | 6.9651 | 7.9896 | 6.1975 | 7.1353 | 8.7943 | 6.2395
Sandoval | Abandoned Oil and Gas Wells | Unplugged Abandoned Wells | CO2 | 0.18603 | Unplugged Abandoned Wells | Mix | 12.32% | 28.84% | -0.05577% | 15.07% | 41.82% | 0.6206% | Yes | 0% | 0% | 0.20895 | 0.23969 | 0.18593 | 0.21406 | 0.26383 | 0.18718
Socorro | Abandoned Oil and Gas Wells | Unplugged Abandoned Wells | CH4 | 0.265 | Unplugged Abandoned Wells | Mix | 12.32% | 28.84% | -0.05577% | 15.07% | 41.82% | 0.6206% | No | 0% | 0% | 0.29765 | 0.34144 | 0.26485 | 0.30493 | 0.37583 | 0.26664
Socorro | Abandoned Oil and Gas Wells | Unplugged Abandoned Wells | CO2 | 0.00795 | Unplugged Abandoned Wells | Mix | 12.32% | 28.84% | -0.05577% | 15.07% | 41.82% | 0.6206% | No | 0% | 0% | 0.0089296 | 0.010243 | 0.0079456 | 0.0091478 | 0.011275 | 0.0079993
Union | Abandoned Oil and Gas Wells | Unplugged Abandoned Wells | CH4 | 2.279 | Unplugged Abandoned Wells | Mix | 12.32% | 28.84% | -0.05577% | 15.07% | 41.82% | 0.6206% | No | 0% | 0% | 2.5598 | 2.9364 | 2.2777 | 2.6224 | 3.2321 | 2.2931
Union | Abandoned Oil and Gas Wells | Unplugged Abandoned Wells | CO2 | 0.06837 | Unplugged Abandoned Wells | Mix | 12.32% | 28.84% | -0.05577% | 15.07% | 41.82% | 0.6206% | No | 0% | 0% | 0.076794 | 0.088091 | 0.068332 | 0.078671 | 0.096963 | 0.068794
Chaves | Production | Well Pad Leaks - Gas - Wellhead | CH4 | 1382.0433 | Equipment Leaks | Gas | 8.957% | 14.74% | -0.9785% | 12.35% | 23.18% | 2.724% | Yes | 75.12% | 75.12% | 374.6582 | 394.5483 | 340.494 | 386.339 | 423.578 | 353.2257
Chaves | Production | Well Pad Leaks - Gas - Wellhead | CO2 | 29.3687 | Equipment Leaks | Gas | 8.957% | 14.74% | -0.9785% | 12.35% | 23.18% | 2.724% | Yes | 0% | 0% | 31.9993 | 33.6981 | 29.0813 | 32.9969 | 36.1775 | 30.1687
Colfax | Production | Well Pad Leaks - Gas - Wellhead | CH4 | 1011.2721 | Equipment Leaks | Gas | 8.957% | 14.74% | -0.9785% | 12.35% | 23.18% | 2.724% | No | 0% | 0% | 1101.8524 | 1160.3485 | 1001.3772 | 1136.2051 | 1245.7232 | 1038.8205
Colfax | Production | Well Pad Leaks - Gas - Wellhead | CO2 | 34.5369 | Equipment Leaks | Gas | 8.957% | 14.74% | -0.9785% | 12.35% | 23.18% | 2.724% | No | 0% | 0% | 37.6304 | 39.6281 | 34.1989 | 38.8036 | 42.5438 | 35.4777
Eddy | Production | Well Pad Leaks - Gas - Wellhead | CH4 | 2704.5096 | Equipment Leaks | Gas | 8.957% | 14.74% | -0.9785% | 12.35% | 23.18% | 2.724% | Yes | 75.12% | 75.12% | 733.1656 | 772.0885 | 666.31 | 756.0237 | 828.8963 | 691.2246
Eddy | Production | Well Pad Leaks - Gas - Wellhead | CO2 | 57.4713 | Equipment Leaks | Gas | 8.957% | 14.74% | -0.9785% | 12.35% | 23.18% | 2.724% | Yes | 0% | 0% | 62.6191 | 65.9435 | 56.909 | 64.5714 | 70.7954 | 59.0369
Harding | Production | Well Pad Leaks - Gas - Wellhead | CH4 | 3.6685 | Equipment Leaks | Gas | 8.957% | 14.74% | -0.9785% | 12.35% | 23.18% | 2.724% | No | 0% | 0% | 3.997 | 4.2092 | 3.6326 | 4.1217 | 4.5189 | 3.7684
Harding | Production | Well Pad Leaks - Gas - Wellhead | CO2 | 0.12528 | Equipment Leaks | Gas | 8.957% | 14.74% | -0.9785% | 12.35% | 23.18% | 2.724% | No | 0% | 0% | 0.13651 | 0.14375 | 0.12406 | 0.14076 | 0.15433 | 0.1287
Lea | Production | Well Pad Leaks - Gas - Wellhead | CH4 | 2060.4857 | Equipment Leaks | Gas | 8.957% | 14.74% | -0.9785% | 12.35% | 23.18% | 2.724% | Yes | 75.12% | 75.12% | 558.5771 | 588.2313 | 507.6419 | 575.992 | 631.5115 | 526.6235
Lea | Production | Well Pad Leaks - Gas - Wellhead | CO2 | 43.7857 | Equipment Leaks | Gas | 8.957% | 14.74% | -0.9785% | 12.35% | 23.18% | 2.724% | Yes | 0% | 0% | 47.7076 | 50.2404 | 43.3573 | 49.195 | 53.9369 | 44.9785
McKinley | Production | Well Pad Leaks - Gas - Wellhead | CH4 | 9.7826 | Equipment Leaks | Gas | 8.957% | 14.74% | -0.9785% | 12.35% | 23.18% | 2.724% | No | 0% | 0% | 10.6588 | 11.2247 | 9.6868 | 10.9911 | 12.0505 | 10.049
McKinley | Production | Well Pad Leaks - Gas - Wellhead | CO2 | 0.33409 | Equipment Leaks | Gas | 8.957% | 14.74% | -0.9785% | 12.35% | 23.18% | 2.724% | No | 0% | 0% | 0.36402 | 0.38334 | 0.33082 | 0.37537 | 0.41155 | 0.34319
Rio Arriba | Production | Well Pad Leaks - Gas - Wellhead | CH4 | 9184.8443 | Equipment Leaks | Gas | 8.957% | 14.74% | -0.9785% | 12.35% | 23.18% | 2.724% | Yes | 75.12% | 75.12% | 2489.9197 | 2622.1067 | 2262.8702 | 2567.5486 | 2815.033 | 2347.4829
Rio Arriba | Production | Well Pad Leaks - Gas - Wellhead | CO2 | 313.68 | Equipment Leaks | Gas | 8.957% | 14.74% | -0.9785% | 12.35% | 23.18% | 2.724% | Yes | 0% | 0% | 341.7764 | 359.921 | 310.6107 | 352.4321 | 386.4028 | 322.225
Roosevelt | Production | Well Pad Leaks - Gas - Wellhead | CH4 | 55.0269 | Equipment Leaks | Gas | 8.957% | 14.74% | -0.9785% | 12.35% | 23.18% | 2.724% | No | 0% | 0% | 59.9557 | 63.1387 | 54.4885 | 61.8249 | 67.7842 | 56.5259
Roosevelt | Production | Well Pad Leaks - Gas - Wellhead | CO2 | 1.1693 | Equipment Leaks | Gas | 8.957% | 14.74% | -0.9785% | 12.35% | 23.18% | 2.724% | No | 0% | 0% | 1.2741 | 1.3417 | 1.1579 | 1.3138 | 1.4404 | 1.2012
San Juan | Production | Well Pad Leaks - Gas - Wellhead | CH4 | 13705.8398 | Equipment Leaks | Gas | 8.957% | 14.74% | -0.9785% | 12.35% | 23.18% | 2.724% | Yes | 75.12% | 75.12% | 3715.5164 | 3912.769 | 3376.7078 | 3831.3561 | 4200.6582 | 3502.969
San Juan | Production | Well Pad Leaks - Gas - Wellhead | CO2 | 468.0806 | Equipment Leaks | Gas | 8.957% | 14.74% | -0.9785% | 12.35% | 23.18% | 2.724% | Yes | 0% | 0% | 510.0068 | 537.0825 | 463.5006 | 525.9074 | 576.5993 | 480.8317
Sandoval | Production | Well Pad Leaks - Gas - Wellhead | CH4 | 170.9989 | Equipment Leaks | Gas | 8.957% | 14.74% | -0.9785% | 12.35% | 23.18% | 2.724% | Yes | 75.12% | 75.12% | 46.3561 | 48.8171 | 42.129 | 47.8014 | 52.4089 | 43.7043
Sandoval | Production | Well Pad Leaks - Gas - Wellhead | CO2 | 5.8399 | Equipment Leaks | Gas | 8.957% | 14.74% | -0.9785% | 12.35% | 23.18% | 2.724% | Yes | 0% | 0% | 6.363 | 6.7008 | 5.7828 | 6.5614 | 7.1939 | 5.999
Union | Production | Well Pad Leaks - Gas - Wellhead | CH4 | 0 | Equipment Leaks | Gas | 8.957% | 14.74% | -0.9785% | 12.35% | 23.18% | 2.724% | No | 0% | 0% | 0 | 0 | 0 | 0 | 0 | 0
Union | Production | Well Pad Leaks - Gas - Wellhead | CO2 | 0 | Equipment Leaks | Gas | 8.957% | 14.74% | -0.9785% | 12.35% | 23.18% | 2.724% | No | 0% | 0% | 0 | 0 | 0 | 0 | 0 | 0
Chaves | Production | Well Pad Leaks - Gas-Compressors | CH4 | 2228.2218 | Equipment Leaks | Gas | 8.957% | 14.74% | -0.9785% | 12.35% | 23.18% | 2.724% | Yes | 75.12% | 75.12% | 604.0487 | 636.117 | 548.967 | 622.8813 | 682.9204 | 569.4939
Chaves | Production | Well Pad Leaks - Gas-Compressors | CO2 | 47.3501 | Equipment Leaks | Gas | 8.957% | 14.74% | -0.9785% | 12.35% | 23.18% | 2.724% | Yes | 0% | 0% | 51.5913 | 54.3302 | 46.8868 | 53.1998 | 58.3277 | 48.64
Colfax | Production | Well Pad Leaks - Gas-Compressors | CH4 | 321.8022 | Equipment Leaks | Gas | 8.957% | 14.74% | -0.9785% | 12.35% | 23.18% | 2.724% | No | 0% | 0% | 350.6262 | 369.2406 | 318.6535 | 361.5578 | 396.4082 | 330.5685
Colfax | Production | Well Pad Leaks - Gas-Compressors | CO2 | 10.9902 | Equipment Leaks | Gas | 8.957% | 14.74% | -0.9785% | 12.35% | 23.18% | 2.724% | No | 0% | 0% | 11.9746 | 12.6103 | 10.8826 | 12.3479 | 13.5381 | 11.2895
Eddy | Production | Well Pad Leaks - Gas-Compressors | CH4 | 12348.1036 | Equipment Leaks | Gas | 8.957% | 14.74% | -0.9785% | 12.35% | 23.18% | 2.724% | Yes | 75.12% | 75.12% | 3347.4477 | 3525.1599 | 3042.2024 | 3451.812 | 3784.53 | 3155.9558
Eddy | Production | Well Pad Leaks - Gas-Compressors | CO2 | 262.3995 | Equipment Leaks | Gas | 8.957% | 14.74% | -0.9785% | 12.35% | 23.18% | 2.724% | Yes | 0% | 0% | 285.9028 | 301.0811 | 259.8321 | 294.8165 | 323.2337 | 269.5476
Harding | Production | Well Pad Leaks - Gas-Compressors | CH4 | 1.1674 | Equipment Leaks | Gas | 8.957% | 14.74% | -0.9785% | 12.35% | 23.18% | 2.724% | No | 0% | 0% | 1.2719 | 1.3394 | 1.1559 | 1.3116 | 1.438 | 1.1992
Harding | Production | Well Pad Leaks - Gas-Compressors | CO2 | 0.039868 | Equipment Leaks | Gas | 8.957% | 14.74% | -0.9785% | 12.35% | 23.18% | 2.724% | No | 0% | 0% | 0.043439 | 0.045745 | 0.039477 | 0.044793 | 0.04911 | 0.040954
Lea | Production | Well Pad Leaks - Gas-Compressors | CH4 | 5695.9893 | Equipment Leaks | Gas | 8.957% | 14.74% | -0.9785% | 12.35% | 23.18% | 2.724% | Yes | 75.12% | 75.12% | 1544.1259 | 1626.1018 | 1403.3209 | 1592.2675 | 1745.7452 | 1455.7936
Lea | Production | Well Pad Leaks - Gas-Compressors | CO2 | 121.0408 | Equipment Leaks | Gas | 8.957% | 14.74% | -0.9785% | 12.35% | 23.18% | 2.724% | Yes | 0% | 0% | 131.8825 | 138.884 | 119.8565 | 135.9943 | 149.1027 | 124.3382
McKinley | Production | Well Pad Leaks - Gas-Compressors | CH4 | 3.113 | Equipment Leaks | Gas | 8.957% | 14.74% | -0.9785% | 12.35% | 23.18% | 2.724% | No | 0% | 0% | 3.3918 | 3.5719 | 3.0825 | 3.4975 | 3.8347 | 3.1978
McKinley | Production | Well Pad Leaks - Gas-Compressors | CO2 | 0.10631 | Equipment Leaks | Gas | 8.957% | 14.74% | -0.9785% | 12.35% | 23.18% | 2.724% | No | 0% | 0% | 0.11584 | 0.12199 | 0.10527 | 0.11945 | 0.13096 | 0.10921
Rio Arriba | Production | Well Pad Leaks - Gas-Compressors | CH4 | 14277.3264 | Equipment Leaks | Gas | 8.957% | 14.74% | -0.9785% | 12.35% | 23.18% | 2.724% | Yes | 75.12% | 75.12% | 3870.4408 | 4075.9181 | 3517.505 | 3991.1105 | 4375.8112 | 3649.0308
Rio Arriba | Production | Well Pad Leaks - Gas-Compressors | CO2 | 487.5979 | Equipment Leaks | Gas | 8.957% | 14.74% | -0.9785% | 12.35% | 23.18% | 2.724% | Yes | 0% | 0% | 531.2724 | 559.477 | 482.827 | 547.836 | 600.6416 | 500.8807
Roosevelt | Production | Well Pad Leaks - Gas-Compressors | CH4 | 78.9914 | Equipment Leaks | Gas | 8.957% | 14.74% | -0.9785% | 12.35% | 23.18% | 2.724% | No | 0% | 0% | 86.0667 | 90.6358 | 78.2185 | 88.75 | 97.3045 | 81.1432
Roosevelt | Production | Well Pad Leaks - Gas-Compressors | CO2 | 1.6786 | Equipment Leaks | Gas | 8.957% | 14.74% | -0.9785% | 12.35% | 23.18% | 2.724% | No | 0% | 0% | 1.8289 | 1.926 | 1.6622 | 1.886 | 2.0677 | 1.7243
San Juan | Production | Well Pad Leaks - Gas-Compressors | CH4 | 21419.216 | Equipment Leaks | Gas | 8.957% | 14.74% | -0.9785% | 12.35% | 23.18% | 2.724% | Yes | 75.12% | 75.12% | 5806.5358 | 6114.7982 | 5277.0524 | 5987.5677 | 6564.7057 | 5474.3708
San Juan | Production | Well Pad Leaks - Gas-Compressors | CO2 | 731.5071 | Equipment Leaks | Gas | 8.957% | 14.74% | -0.9785% | 12.35% | 23.18% | 2.724% | Yes | 0% | 0% | 797.0286 | 839.3419 | 724.3496 | 821.8778 | 901.0981 | 751.4343
Sandoval | Production | Well Pad Leaks - Gas-Compressors | CH4 | 186.7962 | Equipment Leaks | Gas | 8.957% | 14.74% | -0.9785% | 12.35% | 23.18% | 2.724% | Yes | 75.12% | 75.12% | 50.6386 | 53.3269 | 46.021 | 52.2174 | 57.2506 | 47.7418
Sandoval | Production | Well Pad Leaks - Gas-Compressors | CO2 | 6.3794 | Equipment Leaks | Gas | 8.957% | 14.74% | -0.9785% | 12.35% | 23.18% | 2.724% | Yes | 0% | 0% | 6.9509 | 7.3199 | 6.317 | 7.1676 | 7.8584 | 6.5532
Union | Production | Well Pad Leaks - Gas-Compressors | CH4 | 0 | Equipment Leaks | Gas | 8.957% | 14.74% | -0.9785% | 12.35% | 23.18% | 2.724% | No | 0% | 0% | 0 | 0 | 0 | 0 | 0 | 0
Union | Production | Well Pad Leaks - Gas-Compressors | CO2 | 0 | Equipment Leaks | Gas | 8.957% | 14.74% | -0.9785% | 12.35% | 23.18% | 2.724% | No | 0% | 0% | 0 | 0 | 0 | 0 | 0 | 0
Chaves | Production | Well Pad Leaks - Gas-Dehydrators | CH4 | 12.5621 | Equipment Leaks | Gas | 8.957% | 14.74% | -0.9785% | 12.35% | 23.18% | 2.724% | Yes | 75.12% | 75.12% | 3.4055 | 3.5863 | 3.0949 | 3.5116 | 3.8501 | 3.2107
Chaves | Production | Well Pad Leaks - Gas-Dehydrators | CO2 | 0.26695 | Equipment Leaks | Gas | 8.957% | 14.74% | -0.9785% | 12.35% | 23.18% | 2.724% | Yes | 0% | 0% | 0.29086 | 0.3063 | 0.26434 | 0.29993 | 0.32884 | 0.27422
Colfax | Production | Well Pad Leaks - Gas-Dehydrators | CH4 | 4.7313 | Equipment Leaks | Gas | 8.957% | 14.74% | -0.9785% | 12.35% | 23.18% | 2.724% | No | 0% | 0% | 5.155 | 5.4287 | 4.685 | 5.3158 | 5.8282 | 4.8602
Colfax | Production | Well Pad Leaks - Gas-Dehydrators | CO2 | 0.16158 | Equipment Leaks | Gas | 8.957% | 14.74% | -0.9785% | 12.35% | 23.18% | 2.724% | No | 0% | 0% | 0.17605 | 0.1854 | 0.16 | 0.18154 | 0.19904 | 0.16598
Eddy | Production | Well Pad Leaks - Gas-Dehydrators | CH4 | 37.8304 | Equipment Leaks | Gas | 8.957% | 14.74% | -0.9785% | 12.35% | 23.18% | 2.724% | Yes | 75.12% | 75.12% | 10.2554 | 10.7999 | 9.3203 | 10.5752 | 11.5945 | 9.6688
Eddy | Production | Well Pad Leaks - Gas-Dehydrators | CO2 | 0.8039 | Equipment Leaks | Gas | 8.957% | 14.74% | -0.9785% | 12.35% | 23.18% | 2.724% | Yes | 0% | 0% | 0.87591 | 0.92241 | 0.79604 | 0.90322 | 0.99028 | 0.8258
Harding | Production | Well Pad Leaks - Gas-Dehydrators | CH4 | 0.017163 | Equipment Leaks | Gas | 8.957% | 14.74% | -0.9785% | 12.35% | 23.18% | 2.724% | No | 0% | 0% | 0.0187 | 0.019693 | 0.016995 | 0.019283 | 0.021142 | 0.017631
Harding | Production | Well Pad Leaks - Gas-Dehydrators | CO2 | 0.00058615 | Equipment Leaks | Gas | 8.957% | 14.74% | -0.9785% | 12.35% | 23.18% | 2.724% | No | 0% | 0% | 0.00063865 | 0.00067256 | 0.00058041 | 0.00065856 | 0.00072204 | 0.00060212
Lea | Production | Well Pad Leaks - Gas-Dehydrators | CH4 | 26.4473 | Equipment Leaks | Gas | 8.957% | 14.74% | -0.9785% | 12.35% | 23.18% | 2.724% | Yes | 75.12% | 75.12% | 7.1696 | 7.5502 | 6.5158 | 7.3931 | 8.1057 | 6.7595
Lea | Production | Well Pad Leaks - Gas-Dehydrators | CO2 | 0.56201 | Equipment Leaks | Gas | 8.957% | 14.74% | -0.9785% | 12.35% | 23.18% | 2.724% | Yes | 0% | 0% | 0.61235 | 0.64486 | 0.55651 | 0.63144 | 0.69231 | 0.57732
McKinley | Production | Well Pad Leaks - Gas-Dehydrators | CH4 | 0.045768 | Equipment Leaks | Gas | 8.957% | 14.74% | -0.9785% | 12.35% | 23.18% | 2.724% | No | 0% | 0% | 0.049867 | 0.052515 | 0.04532 | 0.051422 | 0.056379 | 0.047015
McKinley | Production | Well Pad Leaks - Gas-Dehydrators | CO2 | 0.0015631 | Equipment Leaks | Gas | 8.957% | 14.74% | -0.9785% | 12.35% | 23.18% | 2.724% | No | 0% | 0% | 0.0017031 | 0.0017935 | 0.0015478 | 0.0017562 | 0.0019254 | 0.0016056
Rio Arriba | Production | Well Pad Leaks - Gas-Dehydrators | CH4 | 42.2937 | Equipment Leaks | Gas | 8.957% | 14.74% | -0.9785% | 12.35% | 23.18% | 2.724% | Yes | 75.12% | 75.12% | 11.4654 | 12.0741 | 10.4199 | 11.8229 | 12.9625 | 10.8095
Rio Arriba | Production | Well Pad Leaks - Gas-Dehydrators | CO2 | 1.4444 | Equipment Leaks | Gas | 8.957% | 14.74% | -0.9785% | 12.35% | 23.18% | 2.724% | Yes | 0% | 0% | 1.5738 | 1.6573 | 1.4303 | 1.6229 | 1.7793 | 1.4838
Roosevelt | Production | Well Pad Leaks - Gas-Dehydrators | CH4 | 0.50345 | Equipment Leaks | Gas | 8.957% | 14.74% | -0.9785% | 12.35% | 23.18% | 2.724% | No | 0% | 0% | 0.54854 | 0.57766 | 0.49852 | 0.56564 | 0.62017 | 0.51716
Roosevelt | Production | Well Pad Leaks - Gas-Dehydrators | CO2 | 0.010698 | Equipment Leaks | Gas | 8.957% | 14.74% | -0.9785% | 12.35% | 23.18% | 2.724% | No | 0% | 0% | 0.011657 | 0.012275 | 0.010594 | 0.01202 | 0.013179 | 0.01099
San Juan | Production | Well Pad Leaks - Gas-Dehydrators | CH4 | 43.8537 | Equipment Leaks | Gas | 8.957% | 14.74% | -0.9785% | 12.35% | 23.18% | 2.724% | Yes | 75.12% | 75.12% | 11.8883 | 12.5195 | 10.8042 | 12.259 | 13.4406 | 11.2082
San Juan | Production | Well Pad Leaks - Gas-Dehydrators | CO2 | 1.4977 | Equipment Leaks | Gas | 8.957% | 14.74% | -0.9785% | 12.35% | 23.18% | 2.724% | Yes | 0% | 0% | 1.6318 | 1.7185 | 1.483 | 1.6827 | 1.8449 | 1.5385
Sandoval | Production | Well Pad Leaks - Gas-Dehydrators | CH4 | 0.77457 | Equipment Leaks | Gas | 8.957% | 14.74% | -0.9785% | 12.35% | 23.18% | 2.724% | Yes | 75.12% | 75.12% | 0.20998 | 0.22113 | 0.19083 | 0.21652 | 0.23739 | 0.19797
Sandoval | Production | Well Pad Leaks - Gas-Dehydrators | CO2 | 0.026453 | Equipment Leaks | Gas | 8.957% | 14.74% | -0.9785% | 12.35% | 23.18% | 2.724% | Yes | 0% | 0% | 0.028822 | 0.030353 | 0.026194 | 0.029721 | 0.032586 | 0.027174
Union | Production | Well Pad Leaks - Gas-Dehydrators | CH4 | 0 | Equipment Leaks | Gas | 8.957% | 14.74% | -0.9785% | 12.35% | 23.18% | 2.724% | No | 0% | 0% | 0 | 0 | 0 | 0 | 0 | 0
Union | Production | Well Pad Leaks - Gas-Dehydrators | CO2 | 0 | Equipment Leaks | Gas | 8.957% | 14.74% | -0.9785% | 12.35% | 23.18% | 2.724% | No | 0% | 0% | 0 | 0 | 0 | 0 | 0 | 0
Chaves | Production | Well Pad Leaks - Gas-In-line Heaters | CH4 | 103.5129 | Equipment Leaks | Gas | 8.957% | 14.74% | -0.9785% | 12.35% | 23.18% | 2.724% | Yes | 75.12% | 75.12% | 28.0613 | 29.551 | 25.5025 | 28.9362 | 31.7253 | 26.456
Chaves | Production | Well Pad Leaks - Gas-In-line Heaters | CO2 | 2.1997 | Equipment Leaks | Gas | 8.957% | 14.74% | -0.9785% | 12.35% | 23.18% | 2.724% | Yes | 0% | 0% | 2.3967 | 2.5239 | 2.1781 | 2.4714 | 2.7096 | 2.2596
Colfax | Production | Well Pad Leaks - Gas-In-line Heaters | CH4 | 1.8475 | Equipment Leaks | Gas | 8.957% | 14.74% | -0.9785% | 12.35% | 23.18% | 2.724% | No | 0% | 0% | 2.013 | 2.1199 | 1.8294 | 2.0758 | 2.2759 | 1.8979
Colfax | Production | Well Pad Leaks - Gas-In-line Heaters | CO2 | 0.063097 | Equipment Leaks | Gas | 8.957% | 14.74% | -0.9785% | 12.35% | 23.18% | 2.724% | No | 0% | 0% | 0.068748 | 0.072398 | 0.062479 | 0.070892 | 0.077725 | 0.064815
Eddy | Production | Well Pad Leaks - Gas-In-line Heaters | CH4 | 399.6396 | Equipment Leaks | Gas | 8.957% | 14.74% | -0.9785% | 12.35% | 23.18% | 2.724% | Yes | 75.12% | 75.12% | 108.3383 | 114.0899 | 98.4592 | 111.716 | 122.4842 | 102.1408
Eddy | Production | Well Pad Leaks - Gas-In-line Heaters | CO2 | 8.4924 | Equipment Leaks | Gas | 8.957% | 14.74% | -0.9785% | 12.35% | 23.18% | 2.724% | Yes | 0% | 0% | 9.2531 | 9.7443 | 8.4093 | 9.5416 | 10.4613 | 8.7238
Harding | Production | Well Pad Leaks - Gas-In-line Heaters | CH4 | 0.006702 | Equipment Leaks | Gas | 8.957% | 14.74% | -0.9785% | 12.35% | 23.18% | 2.724% | No | 0% | 0% | 0.0073023 | 0.00769 | 0.0066365 | 0.00753 | 0.0082558 | 0.0068846
Harding | Production | Well Pad Leaks - Gas-In-line Heaters | CO2 | 0.00022889 | Equipment Leaks | Gas | 8.957% | 14.74% | -0.9785% | 12.35% | 23.18% | 2.724% | No | 0% | 0% | 0.00024939 | 0.00026263 | 0.00022665 | 0.00025716 | 0.00028195 | 0.00023512
Lea | Production | Well Pad Leaks - Gas-In-line Heaters | CH4 | 174.018 | Equipment Leaks | Gas | 8.957% | 14.74% | -0.9785% | 12.35% | 23.18% | 2.724% | Yes | 75.12% | 75.12% | 47.1745 | 49.679 | 42.8728 | 48.6453 | 53.3342 | 44.4759
Lea | Production | Well Pad Leaks - Gas-In-line Heaters | CO2 | 3.6979 | Equipment Leaks | Gas | 8.957% | 14.74% | -0.9785% | 12.35% | 23.18% | 2.724% | Yes | 0% | 0% | 4.0291 | 4.243 | 3.6617 | 4.1548 | 4.5552 | 3.7987
McKinley | Production | Well Pad Leaks - Gas-In-line Heaters | CH4 | 0.017872 | Equipment Leaks | Gas | 8.957% | 14.74% | -0.9785% | 12.35% | 23.18% | 2.724% | No | 0% | 0% | 0.019473 | 0.020507 | 0.017697 | 0.02008 | 0.022016 | 0.018359
McKinley | Production | Well Pad Leaks - Gas-In-line Heaters | CO2 | 0.00061037 | Equipment Leaks | Gas | 8.957% | 14.74% | -0.9785% | 12.35% | 23.18% | 2.724% | No | 0% | 0% | 0.00066504 | 0.00070034 | 0.00060439 | 0.00068577 | 0.00075187 | 0.00062699
Rio Arriba | Production | Well Pad Leaks - Gas-In-line Heaters | CH4 | 18.6348 | Equipment Leaks | Gas | 8.957% | 14.74% | -0.9785% | 12.35% | 23.18% | 2.724% | Yes | 75.12% | 75.12% | 5.0517 | 5.3199 | 4.5911 | 5.2092 | 5.7113 | 4.7627
Rio Arriba | Production | Well Pad Leaks - Gas-In-line Heaters | CO2 | 0.63641 | Equipment Leaks | Gas | 8.957% | 14.74% | -0.9785% | 12.35% | 23.18% | 2.724% | Yes | 0% | 0% | 0.69342 | 0.73023 | 0.63019 | 0.71504 | 0.78396 | 0.65375
Roosevelt | Production | Well Pad Leaks - Gas-In-line Heaters | CH4 | 4.1298 | Equipment Leaks | Gas | 8.957% | 14.74% | -0.9785% | 12.35% | 23.18% | 2.724% | No | 0% | 0% | 4.4997 | 4.7386 | 4.0894 | 4.64 | 5.0873 | 4.2423
Roosevelt | Production | Well Pad Leaks - Gas-In-line Heaters | CO2 | 0.087759 | Equipment Leaks | Gas | 8.957% | 14.74% | -0.9785% | 12.35% | 23.18% | 2.724% | No | 0% | 0% | 0.09562 | 0.1007 | 0.086901 | 0.098601 | 0.10811 | 0.09015
San Juan | Production | Well Pad Leaks - Gas-In-line Heaters | CH4 | 13.4151 | Equipment Leaks | Gas | 8.957% | 14.74% | -0.9785% | 12.35% | 23.18% | 2.724% | Yes | 75.12% | 75.12% | 3.6367 | 3.8298 | 3.3051 | 3.7501 | 4.1115 | 3.4287
San Juan | Production | Well Pad Leaks - Gas-In-line Heaters | CO2 | 0.45815 | Equipment Leaks | Gas | 8.957% | 14.74% | -0.9785% | 12.35% | 23.18% | 2.724% | Yes | 0% | 0% | 0.49919 | 0.52569 | 0.45367 | 0.51475 | 0.56437 | 0.47063
Sandoval | Production | Well Pad Leaks - Gas-In-line Heaters | CH4 | 0.1211 | Equipment Leaks | Gas | 8.957% | 14.74% | -0.9785% | 12.35% | 23.18% | 2.724% | Yes | 75.12% | 75.12% | 0.03283 | 0.034572 | 0.029836 | 0.033853 | 0.037116 | 0.030952
Sandoval | Production | Well Pad Leaks - Gas-In-line Heaters | CO2 | 0.0041359 | Equipment Leaks | Gas | 8.957% | 14.74% | -0.9785% | 12.35% | 23.18% | 2.724% | Yes | 0% | 0% | 0.0045063 | 0.0047456 | 0.0040954 | 0.0046468 | 0.0050947 | 0.0042485
Union | Production | Well Pad Leaks - Gas-In-line Heaters | CH4 | 0 | Equipment Leaks | Gas | 8.957% | 14.74% | -0.9785% | 12.35% | 23.18% | 2.724% | No | 0% | 0% | 0 | 0 | 0 | 0 | 0 | 0
Union | Production | Well Pad Leaks - Gas-In-line Heaters | CO2 | 0 | Equipment Leaks | Gas | 8.957% | 14.74% | -0.9785% | 12.35% | 23.18% | 2.724% | No | 0% | 0% | 0 | 0 | 0 | 0 | 0 | 0
Chaves | Production | Well Pad Leaks - Gas-meters/piping | CH4 | 2912.263 | Equipment Leaks | Gas | 8.957% | 14.74% | -0.9785% | 12.35% | 23.18% | 2.724% | Yes | 75.12% | 75.12% | 789.4854 | 831.3983 | 717.4943 | 814.0995 | 892.57 | 744.3227
Chaves | Production | Well Pad Leaks - Gas-meters/piping | CO2 | 61.8861 | Equipment Leaks | Gas | 8.957% | 14.74% | -0.9785% | 12.35% | 23.18% | 2.724% | Yes | 0% | 0% | 67.4293 | 71.0091 | 61.2806 | 69.5316 | 76.2337 | 63.572
Colfax | Production | Well Pad Leaks - Gas-meters/piping | CH4 | 883.9919 | Equipment Leaks | Gas | 8.957% | 14.74% | -0.9785% | 12.35% | 23.18% | 2.724% | No | 0% | 0% | 963.1715 | 1014.3052 | 875.3423 | 993.2006 | 1088.9346 | 908.073
Colfax | Production | Well Pad Leaks - Gas-meters/piping | CO2 | 30.19 | Equipment Leaks | Gas | 8.957% | 14.74% | -0.9785% | 12.35% | 23.18% | 2.724% | No | 0% | 0% | 32.8941 | 34.6405 | 29.8946 | 33.9197 | 37.1892 | 31.0124
Eddy | Production | Well Pad Leaks - Gas-meters/piping | CH4 | 9402.1455 | Equipment Leaks | Gas | 8.957% | 14.74% | -0.9785% | 12.35% | 23.18% | 2.724% | Yes | 75.12% | 75.12% | 2548.8278 | 2684.1422 | 2316.4066 | 2628.2933 | 2881.6329 | 2403.0212
Eddy | Production | Well Pad Leaks - Gas-meters/piping | CO2 | 199.7974 | Equipment Leaks | Gas | 8.957% | 14.74% | -0.9785% | 12.35% | 23.18% | 2.724% | Yes | 0% | 0% | 217.6933 | 229.2504 | 197.8424 | 224.4804 | 246.1179 | 205.2401
Harding | Production | Well Pad Leaks - Gas-meters/piping | CH4 | 3.2067 | Equipment Leaks | Gas | 8.957% | 14.74% | -0.9785% | 12.35% | 23.18% | 2.724% | No | 0% | 0% | 3.494 | 3.6795 | 3.1754 | 3.6029 | 3.9502 | 3.2941
Harding | Production | Well Pad Leaks - Gas-meters/piping | CO2 | 0.10952 | Equipment Leaks | Gas | 8.957% | 14.74% | -0.9785% | 12.35% | 23.18% | 2.724% | No | 0% | 0% | 0.11933 | 0.12566 | 0.10844 | 0.12305 | 0.13491 | 0.1125
Lea | Production | Well Pad Leaks - Gas-meters/piping | CH4 | 4823.3751 | Equipment Leaks | Gas | 8.957% | 14.74% | -0.9785% | 12.35% | 23.18% | 2.724% | Yes | 75.12% | 75.12% | 1307.5689 | 1376.9862 | 1188.335 | 1348.3353 | 1478.3005 | 1232.7689
Lea | Production | Well Pad Leaks - Gas-meters/piping | CO2 | 102.4976 | Equipment Leaks | Gas | 8.957% | 14.74% | -0.9785% | 12.35% | 23.18% | 2.724% | Yes | 0% | 0% | 111.6784 | 117.6073 | 101.4947 | 115.1602 | 126.2605 | 105.2898
McKinley | Production | Well Pad Leaks - Gas-meters/piping | CH4 | 8.5513 | Equipment Leaks | Gas | 8.957% | 14.74% | -0.9785% | 12.35% | 23.18% | 2.724% | No | 0% | 0% | 9.3173 | 9.8119 | 8.4676 | 9.6077 | 10.5338 | 8.7843
McKinley | Production | Well Pad Leaks - Gas-meters/piping | CO2 | 0.29204 | Equipment Leaks | Gas | 8.957% | 14.74% | -0.9785% | 12.35% | 23.18% | 2.724% | No | 0% | 0% | 0.3182 | 0.3351 | 0.28919 | 0.32812 | 0.35975 | 0.3
Rio Arriba | Production | Well Pad Leaks - Gas-meters/piping | CH4 | 7826.9719 | Equipment Leaks | Gas | 8.957% | 14.74% | -0.9785% | 12.35% | 23.18% | 2.724% | Yes | 75.12% | 75.12% | 2121.814 | 2234.4587 | 1928.3311 | 2187.9664 | 2398.8631 | 2000.4349
Rio Arriba | Production | Well Pad Leaks - Gas-meters/piping | CO2 | 267.306 | Equipment Leaks | Gas | 8.957% | 14.74% | -0.9785% | 12.35% | 23.18% | 2.724% | Yes | 0% | 0% | 291.2488 | 306.7108 | 264.6905 | 300.3291 | 329.2777 | 274.5878
Roosevelt | Production | Well Pad Leaks - Gas-meters/piping | CH4 | 112.1388 | Equipment Leaks | Gas | 8.957% | 14.74% | -0.9785% | 12.35% | 23.18% | 2.724% | No | 0% | 0% | 122.1831 | 128.6697 | 111.0416 | 125.9925 | 138.1368 | 115.1936
Roosevelt | Production | Well Pad Leaks - Gas-meters/piping | CO2 | 2.383 | Equipment Leaks | Gas | 8.957% | 14.74% | -0.9785% | 12.35% | 23.18% | 2.724% | No | 0% | 0% | 2.5964 | 2.7343 | 2.3597 | 2.6774 | 2.9354 | 2.4479
San Juan | Production | Well Pad Leaks - Gas-meters/piping | CH4 | 11434.7756 | Equipment Leaks | Gas | 8.957% | 14.74% | -0.9785% | 12.35% | 23.18% | 2.724% | Yes | 75.12% | 75.12% | 3099.8536 | 3264.4213 | 2817.1857 | 3196.4986 | 3504.6071 | 2922.5254
San Juan | Production | Well Pad Leaks - Gas-meters/piping | CO2 | 390.5194 | Equipment Leaks | Gas | 8.957% | 14.74% | -0.9785% | 12.35% | 23.18% | 2.724% | Yes | 0% | 0% | 425.4984 | 448.0877 | 386.6983 | 438.7643 | 481.0566 | 401.1577
Sandoval | Production | Well Pad Leaks - Gas-meters/piping | CH4 | 141.4803 | Equipment Leaks | Gas | 8.957% | 14.74% | -0.9785% | 12.35% | 23.18% | 2.724% | Yes | 75.12% | 75.12% | 38.3539 | 40.3901 | 34.8565 | 39.5497 | 43.3618 | 36.1598
Sandoval | Production | Well Pad Leaks - Gas-meters/piping | CO2 | 4.8318 | Equipment Leaks | Gas | 8.957% | 14.74% | -0.9785% | 12.35% | 23.18% | 2.724% | Yes | 0% | 0% | 5.2646 | 5.5441 | 4.7845 | 5.4287 | 5.952 | 4.9634
Union | Production | Well Pad Leaks - Gas-meters/piping | CH4 | 0 | Equipment Leaks | Gas | 8.957% | 14.74% | -0.9785% | 12.35% | 23.18% | 2.724% | No | 0% | 0% | 0 | 0 | 0 | 0 | 0 | 0
Union | Production | Well Pad Leaks - Gas-meters/piping | CO2 | 0 | Equipment Leaks | Gas | 8.957% | 14.74% | -0.9785% | 12.35% | 23.18% | 2.724% | No | 0% | 0% | 0 | 0 | 0 | 0 | 0 | 0
Chaves | Production | Well Pad Leaks - Gas-Separators | CH4 | 1717.931 | Equipment Leaks | Gas | 8.957% | 14.74% | -0.9785% | 12.35% | 23.18% | 2.724% | Yes | 75.12% | 75.12% | 465.714 | 490.4382 | 423.2467 | 480.2337 | 526.5231 | 439.0726
Chaves | Production | Well Pad Leaks - Gas-Separators | CO2 | 36.5064 | Equipment Leaks | Gas | 8.957% | 14.74% | -0.9785% | 12.35% | 23.18% | 2.724% | Yes | 0% | 0% | 39.7763 | 41.8879 | 36.1492 | 41.0164 | 44.9699 | 37.5008
Colfax | Production | Well Pad Leaks - Gas-Separators | CH4 | 1124.2569 | Equipment Leaks | Gas | 8.957% | 14.74% | -0.9785% | 12.35% | 23.18% | 2.724% | No | 0% | 0% | 1224.9572 | 1289.9888 | 1113.2564 | 1263.148 | 1384.9021 | 1154.8831
Colfax | Production | Well Pad Leaks - Gas-Separators | CO2 | 38.3955 | Equipment Leaks | Gas | 8.957% | 14.74% | -0.9785% | 12.35% | 23.18% | 2.724% | No | 0% | 0% | 41.8346 | 44.0556 | 38.0198 | 43.1389 | 47.297 | 39.4415
Eddy | Production | Well Pad Leaks - Gas-Separators | CH4 | 4033.2606 | Equipment Leaks | Gas | 8.957% | 14.74% | -0.9785% | 12.35% | 23.18% | 2.724% | Yes | 75.12% | 75.12% | 1093.3767 | 1151.4229 | 993.6744 | 1127.4652 | 1236.1409 | 1030.8297
Eddy | Production | Well Pad Leaks - Gas-Separators | CO2 | 85.7076 | Equipment Leaks | Gas | 8.957% | 14.74% | -0.9785% | 12.35% | 23.18% | 2.724% | Yes | 0% | 0% | 93.3844 | 98.3421 | 84.8689 | 96.2959 | 105.5778 | 88.0423
Harding | Production | Well Pad Leaks - Gas-Separators | CH4 | 4.0783 | Equipment Leaks | Gas | 8.957% | 14.74% | -0.9785% | 12.35% | 23.18% | 2.724% | No | 0% | 0% | 4.4436 | 4.6795 | 4.0384 | 4.5822 | 5.0238 | 4.1894
Harding | Production | Well Pad Leaks - Gas-Separators | CO2 | 0.13928 | Equipment Leaks | Gas | 8.957% | 14.74% | -0.9785% | 12.35% | 23.18% | 2.724% | No | 0% | 0% | 0.15176 | 0.15981 | 0.13792 | 0.15649 | 0.17157 | 0.14308
Lea | Production | Well Pad Leaks - Gas-Separators | CH4 | 2476.4558 | Equipment Leaks | Gas | 8.957% | 14.74% | -0.9785% | 12.35% | 23.18% | 2.724% | Yes | 75.12% | 75.12% | 671.3424 | 706.9833 | 610.1244 | 692.2731 | 759.0009 | 632.9381
Lea | Production | Well Pad Leaks - Gas-Separators | CO2 | 52.6252 | Equipment Leaks | Gas | 8.957% | 14.74% | -0.9785% | 12.35% | 23.18% | 2.724% | Yes | 0% | 0% | 57.3388 | 60.3829 | 52.1102 | 59.1265 | 64.8257 | 54.0587
McKinley | Production | Well Pad Leaks - Gas-Separators | CH4 | 10.8755 | Equipment Leaks | Gas | 8.957% | 14.74% | -0.9785% | 12.35% | 23.18% | 2.724% | No | 0% | 0% | 11.8496 | 12.4787 | 10.7691 | 12.2191 | 13.3969 | 11.1718
McKinley | Production | Well Pad Leaks - Gas-Separators | CO2 | 0.37142 | Equipment Leaks | Gas | 8.957% | 14.74% | -0.9785% | 12.35% | 23.18% | 2.724% | No | 0% | 0% | 0.40469 | 0.42617 | 0.36779 | 0.41731 | 0.45753 | 0.38154
Rio Arriba | Production | Well Pad Leaks - Gas-Separators | CH4 | 10071.0149 | Equipment Leaks | Gas | 8.957% | 14.74% | -0.9785% | 12.35% | 23.18% | 2.724% | Yes | 75.12% | 75.12% | 2730.1517 | 2875.0923 | 2481.196 | 2815.2703 | 3086.6325 | 2573.9724
Rio Arriba | Production | Well Pad Leaks - Gas-Separators | CO2 | 343.9444 | Equipment Leaks | Gas | 8.957% | 14.74% | -0.9785% | 12.35% | 23.18% | 2.724% | Yes | 0% | 0% | 374.7517 | 394.6468 | 340.579 | 386.4354 | 423.6837 | 353.3139
Roosevelt | Production | Well Pad Leaks - Gas-Separators | CH4 | 68.6007 | Equipment Leaks | Gas | 8.957% | 14.74% | -0.9785% | 12.35% | 23.18% | 2.724% | No | 0% | 0% | 74.7453 | 78.7135 | 67.9295 | 77.0757 | 84.505 | 70.4695
Roosevelt | Production | Well Pad Leaks - Gas-Separators | CO2 | 1.4578 | Equipment Leaks | Gas | 8.957% | 14.74% | -0.9785% | 12.35% | 23.18% | 2.724% | No | 0% | 0% | 1.5884 | 1.6727 | 1.4435 | 1.6379 | 1.7957 | 1.4975
San Juan | Production | Well Pad Leaks - Gas-Separators | CH4 | 14131.9714 | Equipment Leaks | Gas | 8.957% | 14.74% | -0.9785% | 12.35% | 23.18% | 2.724% | Yes | 75.12% | 75.12% | 3831.0365 | 4034.4219 | 3481.6939 | 3950.4777 | 4331.2618 | 3611.8807
San Juan | Production | Well Pad Leaks - Gas-Separators | CO2 | 482.6338 | Equipment Leaks | Gas | 8.957% | 14.74% | -0.9785% | 12.35% | 23.18% | 2.724% | Yes | 0% | 0% | 525.8636 | 553.7811 | 477.9114 | 542.2586 | 594.5265 | 495.7814
Sandoval | Production | Well Pad Leaks - Gas-Separators | CH4 | 144.1218 | Equipment Leaks | Gas | 8.957% | 14.74% | -0.9785% | 12.35% | 23.18% | 2.724% | Yes | 75.12% | 75.12% | 39.07 | 41.1442 | 35.5073 | 40.2881 | 44.1714 | 36.835
Sandoval | Production | Well Pad Leaks - Gas-Separators | CO2 | 4.922 | Equipment Leaks | Gas | 8.957% | 14.74% | -0.9785% | 12.35% | 23.18% | 2.724% | Yes | 0% | 0% | 5.3629 | 5.6476 | 4.8739 | 5.5301 | 6.0631 | 5.0561
Union | Production | Well Pad Leaks - Gas-Separators | CH4 | 0 | Equipment Leaks | Gas | 8.957% | 14.74% | -0.9785% | 12.35% | 23.18% | 2.724% | No | 0% | 0% | 0 | 0 | 0 | 0 | 0 | 0
Union | Production | Well Pad Leaks - Gas-Separators | CO2 | 0 | Equipment Leaks | Gas | 8.957% | 14.74% | -0.9785% | 12.35% | 23.18% | 2.724% | No | 0% | 0% | 0 | 0 | 0 | 0 | 0 | 0
Chaves | Production | Well Pad Leaks - Oil-Header | CH4 | 138.858 | Equipment Leaks | Oil | 15.69% | 42.95% | 0.8669% | 17.78% | 60.46% | -1.483% | Yes | 75.12% | 75.12% | 39.968 | 49.3861 | 34.848 | 40.6914 | 55.4359 | 34.0361
Chaves | Production | Well Pad Leaks - Oil-Header | CO2 | 2.9508 | Equipment Leaks | Oil | 15.69% | 42.95% | 0.8669% | 17.78% | 60.46% | -1.483% | Yes | 0% | 0% | 3.4136 | 4.218 | 2.9763 | 3.4754 | 4.7347 | 2.907
Colfax | Production | Well Pad Leaks - Oil-Header | CH4 | 0 | Equipment Leaks | Oil | 15.69% | 42.95% | 0.8669% | 17.78% | 60.46% | -1.483% | No | 0% | 0% | 0 | 0 | 0 | 0 | 0 | 0
Colfax | Production | Well Pad Leaks - Oil-Header | CO2 | 0 | Equipment Leaks | Oil | 15.69% | 42.95% | 0.8669% | 17.78% | 60.46% | -1.483% | No | 0% | 0% | 0 | 0 | 0 | 0 | 0 | 0
Eddy | Production | Well Pad Leaks - Oil-Header | CH4 | 3324.5499 | Equipment Leaks | Oil | 15.69% | 42.95% | 0.8669% | 17.78% | 60.46% | -1.483% | Yes | 75.12% | 75.12% | 956.9181 | 1182.4059 | 834.3337 | 974.2365 | 1327.2522 | 814.8966
Eddy | Production | Well Pad Leaks - Oil-Header | CO2 | 70.6473 | Equipment Leaks | Oil | 15.69% | 42.95% | 0.8669% | 17.78% | 60.46% | -1.483% | Yes | 0% | 0% | 81.7296 | 100.9883 | 71.2598 | 83.2088 | 113.3595 | 69.5997
Harding | Production | Well Pad Leaks - Oil-Header | CH4 | 0 | Equipment Leaks | Oil | 15.69% | 42.95% | 0.8669% | 17.78% | 60.46% | -1.483% | No | 0% | 0% | 0 | 0 | 0 | 0 | 0 | 0
Harding | Production | Well Pad Leaks - Oil-Header | CO2 | 0 | Equipment Leaks | Oil | 15.69% | 42.95% | 0.8669% | 17.78% | 60.46% | -1.483% | No | 0% | 0% | 0 | 0 | 0 | 0 | 0 | 0
Lea | Production | Well Pad Leaks - Oil-Header | CH4 | 2950.9118 | Equipment Leaks | Oil | 15.69% | 42.95% | 0.8669% | 17.78% | 60.46% | -1.483% | Yes | 75.12% | 75.12% | 849.3724 | 1049.5181 | 740.5649 | 864.7444 | 1178.0855 | 723.3123
Lea | Production | Well Pad Leaks - Oil-Header | CO2 | 62.7074 | Equipment Leaks | Oil | 15.69% | 42.95% | 0.8669% | 17.78% | 60.46% | -1.483% | Yes | 0% | 0% | 72.5442 | 89.6385 | 63.2511 | 73.8571 | 100.6193 | 61.7775
McKinley | Production | Well Pad Leaks - Oil-Header | CH4 | 3.3782 | Equipment Leaks | Oil | 15.69% | 42.95% | 0.8669% | 17.78% | 60.46% | -1.483% | No | 0% | 0% | 3.9081 | 4.8291 | 3.4075 | 3.9789 | 5.4206 | 3.3281
McKinley | Production | Well Pad Leaks - Oil-Header | CO2 | 0.11537 | Equipment Leaks | Oil | 15.69% | 42.95% | 0.8669% | 17.78% | 60.46% | -1.483% | No | 0% | 0% | 0.13347 | 0.16492 | 0.11637 | 0.13589 | 0.18512 | 0.11366
Rio Arriba | Production | Well Pad Leaks - Oil-Header | CH4 | 270.5648 | Equipment Leaks | Oil | 15.69% | 42.95% | 0.8669% | 17.78% | 60.46% | -1.483% | Yes | 75.12% | 75.12% | 77.8777 | 96.2288 | 67.9013 | 79.2872 | 108.017 | 66.3195
Rio Arriba | Production | Well Pad Leaks - Oil-Header | CO2 | 9.2403 | Equipment Leaks | Oil | 15.69% | 42.95% | 0.8669% | 17.78% | 60.46% | -1.483% | Yes | 0% | 0% | 10.6898 | 13.2088 | 9.3204 | 10.8833 | 14.8268 | 9.1033
Roosevelt | Production | Well Pad Leaks - Oil-Header | CH4 | 22.7917 | Equipment Leaks | Oil | 15.69% | 42.95% | 0.8669% | 17.78% | 60.46% | -1.483% | No | 0% | 0% | 26.367 | 32.5801 | 22.9893 | 26.8442 | 36.5712 | 22.4537
Roosevelt | Production | Well Pad Leaks - Oil-Header | CO2 | 0.48433 | Equipment Leaks | Oil | 15.69% | 42.95% | 0.8669% | 17.78% | 60.46% | -1.483% | No | 0% | 0% | 0.5603 | 0.69233 | 0.48853 | 0.57044 | 0.77714 | 0.47715
San Juan | Production | Well Pad Leaks - Oil-Header | CH4 | 136.6614 | Equipment Leaks | Oil | 15.69% | 42.95% | 0.8669% | 17.78% | 60.46% | -1.483% | Yes | 75.12% | 75.12% | 39.3358 | 48.6049 | 34.2967 | 40.0477 | 54.559 | 33.4977
San Juan | Production | Well Pad Leaks - Oil-Header | CO2 | 4.6672 | Equipment Leaks | Oil | 15.69% | 42.95% | 0.8669% | 17.78% | 60.46% | -1.483% | Yes | 0% | 0% | 5.3994 | 6.6717 | 4.7077 | 5.4971 | 7.489 | 4.598
Sandoval | Production | Well Pad Leaks - Oil-Header | CH4 | 18.731 | Equipment Leaks | Oil | 15.69% | 42.95% | 0.8669% | 17.78% | 60.46% | -1.483% | Yes | 75.12% | 75.12% | 5.3914 | 6.6618 | 4.7008 | 5.489 | 7.4779 | 4.5912
Sandoval | Production | Well Pad Leaks - Oil-Header | CO2 | 0.6397 | Equipment Leaks | Oil | 15.69% | 42.95% | 0.8669% | 17.78% | 60.46% | -1.483% | Yes | 0% | 0% | 0.74005 | 0.91443 | 0.64525 | 0.75344 | 1.0265 | 0.63021
Union | Production | Well Pad Leaks - Oil-Header | CH4 | 0 | Equipment Leaks | Oil | 15.69% | 42.95% | 0.8669% | 17.78% | 60.46% | -1.483% | No | 0% | 0% | 0 | 0 | 0 | 0 | 0 | 0
Union | Production | Well Pad Leaks - Oil-Header | CO2 | 0 | Equipment Leaks | Oil | 15.69% | 42.95% | 0.8669% | 17.78% | 60.46% | -1.483% | No | 0% | 0% | 0 | 0 | 0 | 0 | 0 | 0
Chaves | Production | Well Pad Leaks - Oil-Heater-Treater | CH4 | 58.829 | Equipment Leaks | Oil | 15.69% | 42.95% | 0.8669% | 17.78% | 60.46% | -1.483% | Yes | 75.12% | 75.12% | 16.933 | 20.923 | 14.7638 | 17.2394 | 23.4861 | 14.4199
Chaves | Production | Well Pad Leaks - Oil-Heater-Treater | CO2 | 1.2501 | Equipment Leaks | Oil | 15.69% | 42.95% | 0.8669% | 17.78% | 60.46% | -1.483% | Yes | 0% | 0% | 1.4462 | 1.787 | 1.261 | 1.4724 | 2.0059 | 1.2316
Colfax | Production | Well Pad Leaks - Oil-Heater-Treater | CH4 | 0 | Equipment Leaks | Oil | 15.69% | 42.95% | 0.8669% | 17.78% | 60.46% | -1.483% | No | 0% | 0% | 0 | 0 | 0 | 0 | 0 | 0
Colfax | Production | Well Pad Leaks - Oil-Heater-Treater | CO2 | 0 | Equipment Leaks | Oil | 15.69% | 42.95% | 0.8669% | 17.78% | 60.46% | -1.483% | No | 0% | 0% | 0 | 0 | 0 | 0 | 0 | 0
Eddy | Production | Well Pad Leaks - Oil-Heater-Treater | CH4 | 1019.0451 | Equipment Leaks | Oil | 15.69% | 42.95% | 0.8669% | 17.78% | 60.46% | -1.483% | Yes | 75.12% | 75.12% | 293.3157 | 362.4325 | 255.741 | 298.6242 | 406.831 | 249.7831
Eddy | Production | Well Pad Leaks - Oil-Heater-Treater | CO2 | 21.6549 | Equipment Leaks | Oil | 15.69% | 42.95% | 0.8669% | 17.78% | 60.46% | -1.483% | Yes | 0% | 0% | 25.0519 | 30.9551 | 21.8426 | 25.5052 | 34.7471 | 21.3338
Harding | Production | Well Pad Leaks - Oil-Heater-Treater | CH4 | 0 | Equipment Leaks | Oil | 15.69% | 42.95% | 0.8669% | 17.78% | 60.46% | -1.483% | No | 0% | 0% | 0 | 0 | 0 | 0 | 0 | 0
Harding | Production | Well Pad Leaks - Oil-Heater-Treater | CO2 | 0 | Equipment Leaks | Oil | 15.69% | 42.95% | 0.8669% | 17.78% | 60.46% | -1.483% | No | 0% | 0% | 0 | 0 | 0 | 0 | 0 | 0
Lea | Production | Well Pad Leaks - Oil-Heater-Treater | CH4 | 1069.2331 | Equipment Leaks | Oil | 15.69% | 42.95% | 0.8669% | 17.78% | 60.46% | -1.483% | Yes | 75.12% | 75.12% | 307.7615 | 380.2823 | 268.3362 | 313.3314 | 426.8674 | 262.0849
Lea | Production | Well Pad Leaks - Oil-Heater-Treater | CO2 | 22.7214 | Equipment Leaks | Oil | 15.69% | 42.95% | 0.8669% | 17.78% | 60.46% | -1.483% | Yes | 0% | 0% | 26.2857 | 32.4796 | 22.9184 | 26.7614 | 36.4584 | 22.3845
McKinley | Production | Well Pad Leaks - Oil-Heater-Treater | CH4 | 0.0088896 | Equipment Leaks | Oil | 15.69% | 42.95% | 0.8669% | 17.78% | 60.46% | -1.483% | No | 0% | 0% | 0.010284 | 0.012707 | 0.0089667 | 0.01047 | 0.014264 | 0.0087578
McKinley | Production | Well Pad Leaks - Oil-Heater-Treater | CO2 | 0.0003036 | Equipment Leaks | Oil | 15.69% | 42.95% | 0.8669% | 17.78% | 60.46% | -1.483% | No | 0% | 0% | 0.00035122 | 0.00043398 | 0.00030623 | 0.00035758 | 0.00048715 | 0.00029909
Rio Arriba | Production | Well Pad Leaks - Oil-Heater-Treater | CH4 | 0.46539 | Equipment Leaks | Oil | 15.69% | 42.95% | 0.8669% | 17.78% | 60.46% | -1.483% | Yes | 75.12% | 75.12% | 0.13396 | 0.16552 | 0.1168 | 0.13638 | 0.1858 | 0.11408
Rio Arriba | Production | Well Pad Leaks - Oil-Heater-Treater | CO2 | 0.015894 | Equipment Leaks | Oil | 15.69% | 42.95% | 0.8669% | 17.78% | 60.46% | -1.483% | Yes | 0% | 0% | 0.018387 | 0.02272 | 0.016032 | 0.01872 | 0.025503 | 0.015658
Roosevelt | Production | Well Pad Leaks - Oil-Heater-Treater | CH4 | 8.4263 | Equipment Leaks | Oil | 15.69% | 42.95% | 0.8669% | 17.78% | 60.46% | -1.483% | No | 0% | 0% | 9.7482 | 12.0452 | 8.4994 | 9.9246 | 13.5208 | 8.3014
Roosevelt | Production | Well Pad Leaks - Oil-Heater-Treater | CO2 | 0.17906 | Equipment Leaks | Oil | 15.69% | 42.95% | 0.8669% | 17.78% | 60.46% | -1.483% | No | 0% | 0% | 0.20715 | 0.25596 | 0.18061 | 0.2109 | 0.28732 | 0.17641
San Juan | Production | Well Pad Leaks - Oil-Heater-Treater | CH4 | 0.13816 | Equipment Leaks | Oil | 15.69% | 42.95% | 0.8669% | 17.78% | 60.46% | -1.483% | Yes | 75.12% | 75.12% | 0.039768 | 0.049139 | 0.034674 | 0.040488 | 0.055159 | 0.033866
San Juan | Production | Well Pad Leaks - Oil-Heater-Treater | CO2 | 0.0047185 | Equipment Leaks | Oil | 15.69% | 42.95% | 0.8669% | 17.78% | 60.46% | -1.483% | Yes | 0% | 0% | 0.0054587 | 0.006745 | 0.0047595 | 0.0055575 | 0.0075713 | 0.0046486
Sandoval | Production | Well Pad Leaks - Oil-Heater-Treater | CH4 | 0.10593 | Equipment Leaks | Oil | 15.69% | 42.95% | 0.8669% | 17.78% | 60.46% | -1.483% | Yes | 75.12% | 75.12% | 0.030491 | 0.037676 | 0.026585 | 0.031043 | 0.042292 | 0.025966
Sandoval | Production | Well Pad Leaks - Oil-Heater-Treater | CO2 | 0.0036178 | Equipment Leaks | Oil | 15.69% | 42.95% | 0.8669% | 17.78% | 60.46% | -1.483% | Yes | 0% | 0% | 0.0041853 | 0.0051716 | 0.0036492 | 0.0042611 | 0.0058051 | 0.0035642
Union | Production | Well Pad Leaks - Oil-Heater-Treater | CH4 | 0 | Equipment Leaks | Oil | 15.69% | 42.95% | 0.8669% | 17.78% | 60.46% | -1.483% | No | 0% | 0% | 0 | 0 | 0 | 0 | 0 | 0
Union | Production | Well Pad Leaks - Oil-Heater-Treater | CO2 | 0 | Equipment Leaks | Oil | 15.69% | 42.95% | 0.8669% | 17.78% | 60.46% | -1.483% | No | 0% | 0% | 0 | 0 | 0 | 0 | 0 | 0
Chaves | Production | Well Pad Leaks - Oil-Separators | CH4 | 177.9159 | Equipment Leaks | Oil | 15.69% | 42.95% | 0.8669% | 17.78% | 60.46% | -1.483% | Yes | 75.12% | 75.12% | 51.2102 | 63.2774 | 44.65 | 52.137 | 71.029 | 43.6098
Chaves | Production | Well Pad Leaks - Oil-Separators | CO2 | 3.7807 | Equipment Leaks | Oil | 15.69% | 42.95% | 0.8669% | 17.78% | 60.46% | -1.483% | Yes | 0% | 0% | 4.3738 | 5.4045 | 3.8135 | 4.453 | 6.0665 | 3.7247
Colfax | Production | Well Pad Leaks - Oil-Separators | CH4 | 0 | Equipment Leaks | Oil | 15.69% | 42.95% | 0.8669% | 17.78% | 60.46% | -1.483% | No | 0% | 0% | 0 | 0 | 0 | 0 | 0 | 0
Colfax | Production | Well Pad Leaks - Oil-Separators | CO2 | 0 | Equipment Leaks | Oil | 15.69% | 42.95% | 0.8669% | 17.78% | 60.46% | -1.483% | No | 0% | 0% | 0 | 0 | 0 | 0 | 0 | 0
Eddy | Production | Well Pad Leaks - Oil-Separators | CH4 | 3474.2983 | Equipment Leaks | Oil | 15.69% | 42.95% | 0.8669% | 17.78% | 60.46% | -1.483% | Yes | 75.12% | 75.12% | 1000.0208 | 1235.6652 | 871.9148 | 1018.1193 | 1387.0359 | 851.6021
Eddy | Production | Well Pad Leaks - Oil-Separators | CO2 | 73.8295 | Equipment Leaks | Oil | 15.69% | 42.95% | 0.8669% | 17.78% | 60.46% | -1.483% | Yes | 0% | 0% | 85.411 | 105.5372 | 74.4695 | 86.9567 | 118.4656 | 72.7347
Harding | Production | Well Pad Leaks - Oil-Separators | CH4 | 0 | Equipment Leaks | Oil | 15.69% | 42.95% | 0.8669% | 17.78% | 60.46% | -1.483% | No | 0% | 0% | 0 | 0 | 0 | 0 | 0 | 0
Harding | Production | Well Pad Leaks - Oil-Separators | CO2 | 0 | Equipment Leaks | Oil | 15.69% | 42.95% | 0.8669% | 17.78% | 60.46% | -1.483% | No | 0% | 0% | 0 | 0 | 0 | 0 | 0 | 0
Lea | Production | Well Pad Leaks - Oil-Separators | CH4 | 3368.2199 | Equipment Leaks | Oil | 15.69% | 42.95% | 0.8669% | 17.78% | 60.46% | -1.483% | Yes | 75.12% | 75.12% | 969.4878 | 1197.9375 | 845.2932 | 987.0337 | 1344.6865 | 825.6008
Lea | Production | Well Pad Leaks - Oil-Separators | CO2 | 71.5753 | Equipment Leaks | Oil | 15.69% | 42.95% | 0.8669% | 17.78% | 60.46% | -1.483% | Yes | 0% | 0% | 82.8032 | 102.3149 | 72.1958 | 84.3018 | 114.8486 | 70.5139
McKinley | Production | Well Pad Leaks - Oil-Separators | CH4 | 6.6826 | Equipment Leaks | Oil | 15.69% | 42.95% | 0.8669% | 17.78% | 60.46% | -1.483% | No | 0% | 0% | 7.7308 | 9.5525 | 6.7405 | 7.8708 | 10.7227 | 6.5835
McKinley | Production | Well Pad Leaks - Oil-Separators | CO2 | 0.22822 | Equipment Leaks | Oil | 15.69% | 42.95% | 0.8669% | 17.78% | 60.46% | -1.483% | No | 0% | 0% | 0.26402 | 0.32624 | 0.2302 | 0.2688 | 0.3662 | 0.22484
Rio Arriba | Production | Well Pad Leaks - Oil-Separators | CH4 | 420.8171 | Equipment Leaks | Oil | 15.69% | 42.95% | 0.8669% | 17.78% | 60.46% | -1.483% | Yes | 75.12% | 75.12% | 121.1254 | 149.6674 | 105.6088 | 123.3176 | 168.0018 | 103.1485
Rio Arriba | Production | Well Pad Leaks - Oil-Separators | CO2 | 14.3717 | Equipment Leaks | Oil | 15.69% | 42.95% | 0.8669% | 17.78% | 60.46% | -1.483% | Yes | 0% | 0% | 16.6262 | 20.5439 | 14.4963 | 16.9271 | 23.0606 | 14.1586
Roosevelt | Production | Well Pad Leaks - Oil-Separators | CH4 | 26.0215 | Equipment Leaks | Oil | 15.69% | 42.95% | 0.8669% | 17.78% | 60.46% | -1.483% | No | 0% | 0% | 30.1035 | 37.1971 | 26.2471 | 30.6483 | 41.7538 | 25.6357
Roosevelt | Production | Well Pad Leaks - Oil-Separators | CO2 | 0.55296 | Equipment Leaks | Oil | 15.69% | 42.95% | 0.8669% | 17.78% | 60.46% | -1.483% | No | 0% | 0% | 0.6397 | 0.79044 | 0.55776 | 0.65128 | 0.88728 | 0.54476
San Juan | Production | Well Pad Leaks - Oil-Separators | CH4 | 268.3378 | Equipment Leaks | Oil | 15.69% | 42.95% | 0.8669% | 17.78% | 60.46% | -1.483% | Yes | 75.12% | 75.12% | 77.2367 | 95.4367 | 67.3424 | 78.6345 | 107.1279 | 65.7736
San Juan | Production | Well Pad Leaks - Oil-Separators | CO2 | 9.1642 | Equipment Leaks | Oil | 15.69% | 42.95% | 0.8669% | 17.78% | 60.46% | -1.483% | Yes | 0% | 0% | 10.6018 | 13.1 | 9.2437 | 10.7937 | 14.7048 | 9.0283
Sandoval | Production | Well Pad Leaks - Oil-Separators | CH4 | 114.0249 | Equipment Leaks | Oil | 15.69% | 42.95% | 0.8669% | 17.78% | 60.46% | -1.483% | Yes | 75.12% | 75.12% | 32.8202 | 40.554 | 28.6159 | 33.4142 | 45.5219 | 27.9492
Sandoval | Production | Well Pad Leaks - Oil-Separators | CO2 | 3.8942 | Equipment Leaks | Oil | 15.69% | 42.95% | 0.8669% | 17.78% | 60.46% | -1.483% | Yes | 0% | 0% | 4.505 | 5.5666 | 3.9279 | 4.5866 | 6.2485 | 3.8364
Union | Production | Well Pad Leaks - Oil-Separators | CH4 | 0 | Equipment Leaks | Oil | 15.69% | 42.95% | 0.8669% | 17.78% | 60.46% | -1.483% | No | 0% | 0% | 0 | 0 | 0 | 0 | 0 | 0
Union | Production | Well Pad Leaks - Oil-Separators | CO2 | 0 | Equipment Leaks | Oil | 15.69% | 42.95% | 0.8669% | 17.78% | 60.46% | -1.483% | No | 0% | 0% | 0 | 0 | 0 | 0 | 0 | 0
Chaves | Production | Well Pad Leaks - Oil-Wellhead | CH4 | 234.5844 | Equipment Leaks | Oil | 15.69% | 42.95% | 0.8669% | 17.78% | 60.46% | -1.483% | Yes | 75.12% | 75.12% | 67.5213 | 83.432 | 58.8716 | 68.7433 | 93.6526 | 57.5001
Chaves | Production | Well Pad Leaks - Oil-Wellhead | CO2 | 4.985 | Equipment Leaks | Oil | 15.69% | 42.95% | 0.8669% | 17.78% | 60.46% | -1.483% | Yes | 0% | 0% | 5.7669 | 7.1259 | 5.0282 | 5.8713 | 7.9988 | 4.911
Colfax | Production | Well Pad Leaks - Oil-Wellhead | CH4 | 0 | Equipment Leaks | Oil | 15.69% | 42.95% | 0.8669% | 17.78% | 60.46% | -1.483% | No | 0% | 0% | 0 | 0 | 0 | 0 | 0 | 0
Colfax | Production | Well Pad Leaks - Oil-Wellhead | CO2 | 0 | Equipment Leaks | Oil | 15.69% | 42.95% | 0.8669% | 17.78% | 60.46% | -1.483% | No | 0% | 0% | 0 | 0 | 0 | 0 | 0 | 0
Eddy | Production | Well Pad Leaks - Oil-Wellhead | CH4 | 4409.009 | Equipment Leaks | Oil | 15.69% | 42.95% | 0.8669% | 17.78% | 60.46% | -1.483% | Yes | 75.12% | 75.12% | 1269.0622 | 1568.1035 | 1106.4911 | 1292.0298 | 1760.1983 | 1080.7136
Eddy | Production | Well Pad Leaks - Oil-Wellhead | CO2 | 93.6923 | Equipment Leaks | Oil | 15.69% | 42.95% | 0.8669% | 17.78% | 60.46% | -1.483% | Yes | 0% | 0% | 108.3896 | 133.9305 | 94.5045 | 110.3512 | 150.3371 | 92.3029
Harding | Production | Well Pad Leaks - Oil-Wellhead | CH4 | 0 | Equipment Leaks | Oil | 15.69% | 42.95% | 0.8669% | 17.78% | 60.46% | -1.483% | No | 0% | 0% | 0 | 0 | 0 | 0 | 0 | 0
Harding | Production | Well Pad Leaks - Oil-Wellhead | CO2 | 0 | Equipment Leaks | Oil | 15.69% | 42.95% | 0.8669% | 17.78% | 60.46% | -1.483% | No | 0% | 0% | 0 | 0 | 0 | 0 | 0 | 0
Lea | Production | Well Pad Leaks - Oil-Wellhead | CH4 | 4569.1313 | Equipment Leaks | Oil | 15.69% | 42.95% | 0.8669% | 17.78% | 60.46% | -1.483% | Yes | 75.12% | 75.12% | 1315.1508 | 1625.0524 | 1146.6756 | 1338.9526 | 1824.1235 | 1119.962
Lea | Production | Well Pad Leaks - Oil-Wellhead | CO2 | 97.0949 | Equipment Leaks | Oil | 15.69% | 42.95% | 0.8669% | 17.78% | 60.46% | -1.483% | Yes | 0% | 0% | 112.326 | 138.7944 | 97.9366 | 114.3589 | 155.7969 | 95.6551
McKinley | Production | Well Pad Leaks - Oil-Wellhead | CH4 | 5.828 | Equipment Leaks | Oil | 15.69% | 42.95% | 0.8669% | 17.78% | 60.46% | -1.483% | No | 0% | 0% | 6.7423 | 8.331 | 5.8786 | 6.8643 | 9.3516 | 5.7416
McKinley | Production | Well Pad Leaks - Oil-Wellhead | CO2 | 0.19904 | Equipment Leaks | Oil | 15.69% | 42.95% | 0.8669% | 17.78% | 60.46% | -1.483% | No | 0% | 0% | 0.23026 | 0.28452 | 0.20076 | 0.23443 | 0.31937 | 0.19609
Rio Arriba | Production | Well Pad Leaks - Oil-Wellhead | CH4 | 360.8557 | Equipment Leaks | Oil | 15.69% | 42.95% | 0.8669% | 17.78% | 60.46% | -1.483% | Yes | 75.12% | 75.12% | 103.8665 | 128.3415 | 90.5608 | 105.7463 | 144.0636 | 88.4511
Rio Arriba | Production | Well Pad Leaks - Oil-Wellhead | CO2 | 12.3239 | Equipment Leaks | Oil | 15.69% | 42.95% | 0.8669% | 17.78% | 60.46% | -1.483% | Yes | 0% | 0% | 14.2571 | 17.6167 | 12.4307 | 14.5152 | 19.7747 | 12.1412
Roosevelt | Production | Well Pad Leaks - Oil-Wellhead | CH4 | 37.81 | Equipment Leaks | Oil | 15.69% | 42.95% | 0.8669% | 17.78% | 60.46% | -1.483% | No | 0% | 0% | 43.7411 | 54.0483 | 38.1378 | 44.5328 | 60.6693 | 37.2493
Roosevelt | Production | Well Pad Leaks - Oil-Wellhead | CO2 | 0.80347 | Equipment Leaks | Oil | 15.69% | 42.95% | 0.8669% | 17.78% | 60.46% | -1.483% | No | 0% | 0% | 0.92951 | 1.1485 | 0.81043 | 0.94633 | 1.2892 | 0.79155
San Juan | Production | Well Pad Leaks - Oil-Wellhead | CH4 | 239.9006 | Equipment Leaks | Oil | 15.69% | 42.95% | 0.8669% | 17.78% | 60.46% | -1.483% | Yes | 75.12% | 75.12% | 69.0515 | 85.3228 | 60.2058 | 70.3012 | 95.775 | 58.8032
San Juan | Production | Well Pad Leaks - Oil-Wellhead | CO2 | 8.1931 | Equipment Leaks | Oil | 15.69% | 42.95% | 0.8669% | 17.78% | 60.46% | -1.483% | Yes | 0% | 0% | 9.4783 | 11.7118 | 8.2641 | 9.6498 | 13.1465 | 8.0716
Sandoval | Production | Well Pad Leaks - Oil-Wellhead | CH4 | 98.935 | Equipment Leaks | Oil | 15.69% | 42.95% | 0.8669% | 17.78% | 60.46% | -1.483% | Yes | 75.12% | 75.12% | 28.4768 | 35.1871 | 24.8289 | 28.9922 | 39.4976 | 24.2504
Sandoval | Production | Well Pad Leaks - Oil-Wellhead | CO2 | 3.3788 | Equipment Leaks | Oil | 15.69% | 42.95% | 0.8669% | 17.78% | 60.46% | -1.483% | Yes | 0% | 0% | 3.9088 | 4.8299 | 3.4081 | 3.9796 | 5.4216 | 3.3287
Union | Production | Well Pad Leaks - Oil-Wellhead | CH4 | 0 | Equipment Leaks | Oil | 15.69% | 42.95% | 0.8669% | 17.78% | 60.46% | -1.483% | No | 0% | 0% | 0 | 0 | 0 | 0 | 0 | 0
Union | Production | Well Pad Leaks - Oil-Wellhead | CO2 | 0 | Equipment Leaks | Oil | 15.69% | 42.95% | 0.8669% | 17.78% | 60.46% | -1.483% | No | 0% | 0% | 0 | 0 | 0 | 0 | 0 | 0
Chaves | Production | Well Testing | CH4 | 0 | Well Testing | Mix | 12.32% | 28.84% | -0.05577% | 15.07% | 41.82% | 0.6206% | Yes | 0% | 0% | 0 | 0 | 0 | 0 | 0 | 0
Chaves | Production | Well Testing | CO2 | 0 | Well Testing | Mix | 12.32% | 28.84% | -0.05577% | 15.07% | 41.82% | 0.6206% | Yes | 0% | 0% | 0 | 0 | 0 | 0 | 0 | 0
Colfax | Production | Well Testing | CH4 | 0 | Well Testing | Mix | 12.32% | 28.84% | -0.05577% | 15.07% | 41.82% | 0.6206% | No | 0% | 0% | 0 | 0 | 0 | 0 | 0 | 0
Colfax | Production | Well Testing | CO2 | 0 | Well Testing | Mix | 12.32% | 28.84% | -0.05577% | 15.07% | 41.82% | 0.6206% | No | 0% | 0% | 0 | 0 | 0 | 0 | 0 | 0
Eddy | Production | Well Testing | CH4 | 0 | Well Testing | Mix | 12.32% | 28.84% | -0.05577% | 15.07% | 41.82% | 0.6206% | Yes | 0% | 0% | 0 | 0 | 0 | 0 | 0 | 0
Eddy | Production | Well Testing | CO2 | 0 | Well Testing | Mix | 12.32% | 28.84% | -0.05577% | 15.07% | 41.82% | 0.6206% | Yes | 0% | 0% | 0 | 0 | 0 | 0 | 0 | 0
Harding | Production | Well Testing | CH4 | 0 | Well Testing | Mix | 12.32% | 28.84% | -0.05577% | 15.07% | 41.82% | 0.6206% | No | 0% | 0% | 0 | 0 | 0 | 0 | 0 | 0
Harding | Production | Well Testing | CO2 | 0 | Well Testing | Mix | 12.32% | 28.84% | -0.05577% | 15.07% | 41.82% | 0.6206% | No | 0% | 0% | 0 | 0 | 0 | 0 | 0 | 0
Lea | Production | Well Testing | CH4 | 0 | Well Testing | Mix | 12.32% | 28.84% | -0.05577% | 15.07% | 41.82% | 0.6206% | Yes | 0% | 0% | 0 | 0 | 0 | 0 | 0 | 0
Lea | Production | Well Testing | CO2 | 0 | Well Testing | Mix | 12.32% | 28.84% | -0.05577% | 15.07% | 41.82% | 0.6206% | Yes | 0% | 0% | 0 | 0 | 0 | 0 | 0 | 0
McKinley | Production | Well Testing | CH4 | 0 | Well Testing | Mix | 12.32% | 28.84% | -0.05577% | 15.07% | 41.82% | 0.6206% | No | 0% | 0% | 0 | 0 | 0 | 0 | 0 | 0
McKinley | Production | Well Testing | CO2 | 0 | Well Testing | Mix | 12.32% | 28.84% | -0.05577% | 15.07% | 41.82% | 0.6206% | No | 0% | 0% | 0 | 0 | 0 | 0 | 0 | 0
Rio Arriba | Production | Well Testing | CH4 | 0 | Well Testing | Mix | 12.32% | 28.84% | -0.05577% | 15.07% | 41.82% | 0.6206% | Yes | 0% | 0% | 0 | 0 | 0 | 0 | 0 | 0
Rio Arriba | Production | Well Testing | CO2 | 0 | Well Testing | Mix | 12.32% | 28.84% | -0.05577% | 15.07% | 41.82% | 0.6206% | Yes | 0% | 0% | 0 | 0 | 0 | 0 | 0 | 0
Roosevelt | Production | Well Testing | CH4 | 0 | Well Testing | Mix | 12.32% | 28.84% | -0.05577% | 15.07% | 41.82% | 0.6206% | No | 0% | 0% | 0 | 0 | 0 | 0 | 0 | 0
Roosevelt | Production | Well Testing | CO2 | 0 | Well Testing | Mix | 12.32% | 28.84% | -0.05577% | 15.07% | 41.82% | 0.6206% | No | 0% | 0% | 0 | 0 | 0 | 0 | 0 | 0
San Juan | Production | Well Testing | CH4 | 0 | Well Testing | Mix | 12.32% | 28.84% | -0.05577% | 15.07% | 41.82% | 0.6206% | Yes | 0% | 0% | 0 | 0 | 0 | 0 | 0 | 0
San Juan | Production | Well Testing | CO2 | 0 | Well Testing | Mix | 12.32% | 28.84% | -0.05577% | 15.07% | 41.82% | 0.6206% | Yes | 0% | 0% | 0 | 0 | 0 | 0 | 0 | 0
Sandoval | Production | Well Testing | CH4 | 0 | Well Testing | Mix | 12.32% | 28.84% | -0.05577% | 15.07% | 41.82% | 0.6206% | Yes | 0% | 0% | 0 | 0 | 0 | 0 | 0 | 0
Sandoval | Production | Well Testing | CO2 | 0 | Well Testing | Mix | 12.32% | 28.84% | -0.05577% | 15.07% | 41.82% | 0.6206% | Yes | 0% | 0% | 0 | 0 | 0 | 0 | 0 | 0
Union | Production | Well Testing | CH4 | 0 | Well Testing | Mix | 12.32% | 28.84% | -0.05577% | 15.07% | 41.82% | 0.6206% | No | 0% | 0% | 0 | 0 | 0 | 0 | 0 | 0
Union | Production | Well Testing | CO2 | 0 | Well Testing | Mix | 12.32% | 28.84% | -0.05577% | 15.07% | 41.82% | 0.6206% | No | 0% | 0% | 0 | 0 | 0 | 0 | 0 | 0

## Growth Factors
Year | Oil Reference Case Production | Oil High Oil Price Production | Oil Low Oil Price Production | Oil Reference Case Change From base year (2020) | Oil High Oil Price Case Change From base year (2020) | Oil Low Oil Price Case Change From base year (2020) | Gas Reference Case Production | Gas High Oil Price Production | Gas Low Oil Price Production | Gas Reference Case Change From base year (2020) | Gas High Oil Price Case Change From base year (2020) | Gas Low Oil Price Case Change From base year (2020) | Mix Reference Case Change From base year (2020) | Mix High Oil Price Case Change From base year (2020) | Mix Low Oil Price Case Change From base year (2020)
2020 | 11.283 | 11.283 | 11.283 | 0% | 0% | 0% | 33.4853 | 33.4853 | 33.4853 | 0% | 0% | 0% | 0% | 0% | 0%
2021 | 11.1314 | 11.1314 | 11.1314 | -1.344% | -1.344% | -1.344% | 34.4042 | 34.4099 | 34.416 | 2.744% | 2.761% | 2.779% | 0.7003% | 0.709% | 0.7179%
2022 | 11.8902 | 12.395 | 10.5965 | 5.382% | 9.856% | -6.084% | 35.6859 | 36.0432 | 31.922 | 6.572% | 7.639% | -4.668% | 5.977% | 8.748% | -5.376%
2023 | 12.2771 | 14.7438 | 11.3756 | 8.811% | 30.67% | 0.8213% | 36.0523 | 37.5401 | 32.1343 | 7.666% | 12.11% | -4.034% | 8.238% | 21.39% | -1.607%
2024 | 12.6092 | 15.708 | 11.2383 | 11.75% | 39.22% | -0.396% | 36.4096 | 37.9824 | 31.8193 | 8.733% | 13.43% | -4.975% | 10.24% | 26.32% | -2.686%
2025 | 13.0529 | 16.1287 | 11.3808 | 15.69% | 42.95% | 0.8669% | 36.4846 | 38.4215 | 33.1576 | 8.957% | 14.74% | -0.9785% | 12.32% | 28.84% | -0.05577%
2026 | 13.2432 | 16.5687 | 11.3755 | 17.37% | 46.85% | 0.8199% | 36.5705 | 38.4838 | 33.8688 | 9.214% | 14.93% | 1.146% | 13.29% | 30.89% | 0.9827%
2027 | 13.2007 | 16.8048 | 11.2562 | 17% | 48.94% | -0.2369% | 36.7197 | 38.9021 | 34.0284 | 9.659% | 16.18% | 1.622% | 13.33% | 32.56% | 0.6926%
2028 | 13.3945 | 17.2692 | 11.2747 | 18.71% | 53.06% | -0.07291% | 37.2603 | 39.7238 | 34.2906 | 11.27% | 18.63% | 2.405% | 14.99% | 35.84% | 1.166%
2029 | 13.355 | 17.6612 | 11.2365 | 18.36% | 56.53% | -0.4117% | 37.5132 | 40.5727 | 34.3915 | 12.03% | 21.17% | 2.706% | 15.2% | 38.85% | 1.147%
2030 | 13.2891 | 18.1045 | 11.1156 | 17.78% | 60.46% | -1.483% | 37.622 | 41.2484 | 34.3974 | 12.35% | 23.18% | 2.724% | 15.07% | 41.82% | 0.6206%

## Rule Reductions
Industry Segment | Emission Source | Emission Source (General) | Part 50 2025 CH4 Reductions (%) | Part 50 2030 CH4 Reductions (%) | Source Type | 2025 VOC Reduction (%) | 2030 VOC Reduction (%)
Processing | Acid Gas Removal Units | Acid Gas Removal Units | 0 | 0 | Engines and Turbines | 2.035% | 6.785%
Production | Associated Gas | Associated Gas | 95% | 95% | Compressor Seals | 51.3% | 51.3%
G&B | Centrifugal Compressors | Centrifugal Compressors | 51.3% | 51.3% | Equipment Leaks | 75.12% | 75.12%
Processing | Centrifugal Compressors | Centrifugal Compressors | 51.3% | 51.3% | Gas Well Liquids Unloading | 50% | 50%
Production | Centrifugal Compressors | Centrifugal Compressors | 51.3% | 51.3% | Glycol Dehydrators | 42.76% | 42.76%
Transmission | Centrifugal Compressors | Centrifugal Compressors | 51.3% | 51.3% | Hydrocarbon Liquids Transfers | 84.14% | 84.14%
G&B | Combustion | Combustion | 0 | 0 | Pneumatic Controllers and Pumps | 80% | 90.58%
Processing | Combustion | Combustion | 0 | 0 | Storage Tanks | 10.5% | 35%
Production | Combustion | Combustion | 0 | 0 | Associated Gas | 95% | 95%
Transmission | Engine Combustion | Combustion | 2.035% | 6.785%
Transmission | Turbine Combustion | Combustion | 2.035% | 6.785%
Underground NG Storage | Combustion | Combustion | 0 | 0
G&B | Dehydrators | Dehydrators | 42.76% | 42.76%
Processing | Dehydrators | Dehydrators | 42.76% | 42.76%
Production | Dehydrators | Dehydrators | 42.76% | 42.76%
Underground NG Storage | Dehydrators | Dehydrators | 42.76% | 42.76%
G&B | Equipment Blowdowns | Equipment Blowdowns | 0 | 0
Processing | Equipment Blowdowns | Equipment Blowdowns | 0 | 0
Transmission | Equipment Blowdowns | Equipment Blowdowns | 0 | 0
Underground NG Storage | Equipment Blowdowns | Equipment Blowdowns | 0 | 0
G&B | Equipment Leaks | Equipment Leaks | 75.12% | 75.12%
Processing | Equipment Leaks | Equipment Leaks | 75.12% | 75.12%
Production | Well Pad Leaks - Gas - Wellhead | Equipment Leaks | 75.12% | 75.12%
Production | Well Pad Leaks - Gas-Compressors | Equipment Leaks | 75.12% | 75.12%
Production | Well Pad Leaks - Gas-Dehydrators | Equipment Leaks | 75.12% | 75.12%
Production | Well Pad Leaks - Gas-In-line Heaters | Equipment Leaks | 75.12% | 75.12%
Production | Well Pad Leaks - Gas-meters/piping | Equipment Leaks | 75.12% | 75.12%
Production | Well Pad Leaks - Gas-Separators | Equipment Leaks | 75.12% | 75.12%
Production | Well Pad Leaks - Oil-Header | Equipment Leaks | 75.12% | 75.12%
Production | Well Pad Leaks - Oil-Heater-Treater | Equipment Leaks | 75.12% | 75.12%
Production | Well Pad Leaks - Oil-Separators | Equipment Leaks | 75.12% | 75.12%
Production | Well Pad Leaks - Oil-Wellhead | Equipment Leaks | 75.12% | 75.12%
Transmission | Equipment Leaks | Equipment Leaks | 75.12% | 75.12%
Underground NG Storage | Equipment Leaks | Equipment Leaks | 75.12% | 75.12%
Processing | Flares | Flares | 0 | 0
Transmission | Flares | Flares | 0 | 0
Underground NG Storage | Flares | Flares | 0 | 0
Production | HF Completions | HF Completions | 0 | 0
Production | HF Workovers | HF Workovers | 0 | 0
Production | Liquids Unloading | Liquids Unloading | 50% | 50%
Underground NG Storage | Metering and Regulating Equipment | Metering and Regulating Equipment | 0 | 0
G&B | Miscellaneous Flaring | Miscellaneous Flaring | 0 | 0
Production | Miscellaneous Flaring | Miscellaneous Flaring | 0 | 0
Production | Mud Degassing | Mud Degassing | 0 | 0
Production | Non-HF Workovers | Non-HF Workovers | 0 | 0
G&B | Pipeline Blowdowns | Pipeline Blowdowns | 0 | 0
Transmission | Pipeline Blowdowns | Pipeline Blowdowns | 0 | 0
G&B | Pipeline Leaks | Pipeline Leaks | 75.12% | 75.12%
Transmission | Pipeline Leaks | Pipeline Leaks | 75.12% | 75.12%
Abandoned Oil and Gas Wells | Plugged Abandoned Wells | Plugged Abandoned Wells | 0 | 0
G&B | High Bleed Pneumatic Controllers | Pneumatic Controllers | 80% | 90.58%
G&B | Intermittent Bleed Pneumatic Controllers | Pneumatic Controllers | 80% | 90.58%
G&B | Low Bleed Pneumatic Controllers | Pneumatic Controllers | 80% | 90.58%
Processing | Pneumatic Controllers | Pneumatic Controllers | 80% | 90.58%
Production | High Bleed Pneumatic Controllers | Pneumatic Controllers | 80% | 90.58%
Production | Intermittent Bleed Pneumatic Controllers | Pneumatic Controllers | 80% | 90.58%
Production | Low Bleed Pneumatic Controllers | Pneumatic Controllers | 80% | 90.58%
Transmission | Pneumatic Controllers | Pneumatic Controllers | 80% | 90.58%
Underground NG Storage | Pneumatic Controllers | Pneumatic Controllers | 80% | 90.58%
G&B | Pneumatic Pumps | Pneumatic Pumps | 80% | 90.58%
Production | Pneumatic Pumps | Pneumatic Pumps | 80% | 90.58%
Production | Produced Water | Produced Water | 10.5% | 35%
G&B | Reciprocating Compressors | Reciprocating Compressors | 51.3% | 51.3%
Processing | Reciprocating Compressors | Reciprocating Compressors | 51.3% | 51.3%
Production | Reciprocating Compressors | Reciprocating Compressors | 51.3% | 51.3%
Transmission | Reciprocating Compressors | Reciprocating Compressors | 51.3% | 51.3%
Underground NG Storage | Reciprocating Compressors | Reciprocating Compressors | 51.3% | 51.3%
Underground NG Storage | Storage Wells | Storage Wells | 0 | 0
Production | Tank Unloading | Tank Unloading | 84.14% | 84.14%
G&B | Tanks | Tanks | 10.5% | 35%
Production | Tanks | Tanks | 10.5% | 35%
Transmission | Transmission Storage Tanks | Transmission Storage Tanks | 10.5% | 35%
Abandoned Oil and Gas Wells | Unplugged Abandoned Wells | Unplugged Abandoned Wells | 0 | 0
Production | Well Testing | Well Testing | 0 | 0

## Part 50 Counties
County | Subject to Part 50?
Bernalillo | No
Catron | No
Chaves | Yes
Cibola | No
Colfax | No
Curry | No
De Baca | No
Dona Ana | Yes
Eddy | Yes
Grant | No
Guadalupe | No
Harding | No
Hidalgo | No
Lea | Yes
Lincoln | No
Los Alamos | No
Luna | No
McKinley | No
Mora | No
Otero | No
Quay | No
Rio Arriba | Yes
Roosevelt | No
San Juan | Yes
San Miguel | No
Sandoval | Yes
Santa Fe | No
Sierra | No
Socorro | No
Taos | No
Torrance | No
Union | No
Valencia | Yes