## Introduction
Clean Transportation Fuel Program Tier 1 CI Calculator for Hydroprocessed Ester and Fatty Acid Fuels (Release Date: 07/01/2026)
The Tier 1 CI Calculator for Hydroprocessed Ester and Fatty Acid Fuels (T1 HEFA Calculator) calculates the carbon intensity (CI) of oils and/or fats that are combined with hydrogen to produce renewable diesel (RD), renewable naphtha (RN), renewable propane (RP), or alternative jet fuel (AJF) for use as transportation fuel in New Mexico. Use the worksheets as follows: • Use the "FeedstockInputs" worksheet to specify feedstock types and origins, select or enter feedstock production emission factors, select feedstock transport modes, and enter monthly feedstock inventory, moisture, delivery, and transport data. • Use the "HEFAProductionInputs" worksheet to enter applicant information, select pathway inputs, provide static operational data, enter monthly process energy, hydrogen, coproduct, finished fuel inventory, finished fuel sales, and book-and-claim data, if applicable. • Use the "PathwaySummary" worksheet to review applicant information, feedstock quantities, HEFA production quantities, calculated CI results, margin of safety, CI for certification, and pathway-specific Operating Conditions. • Use the "Background" worksheet to review predefined emission factors, fuel specifications, unit conversions, global warming potentials, carbon ratios, and other reference values used in the calculator. Enter data only in user input cells. Support all user inputs with records. Do not modify calculated cells or predefined NM-GREETv1.0 input values without NMED approval. Complete all applicable inputs in the "FeedstockInputs" and "HEFAProductionInputs" worksheets before reviewing calculated CI results in the "PathwaySummary" worksheet. Leave inputs blank only when the input does not apply to the fuel pathway. Use the drop-down menus, input fields, and calculator buttons as provided. This calculator contains macros that allow users to hide site-specific input fields that are not relevant to a given pathway. If using Microsoft Excel, select "Enable Content" when opening the workbook.
| Color Key | CTFP Website Resources
| User Input | CTFP Program Overview
| Calculated Value | Tier 1 Pathway Calculators and Instruction Manuals
| NM-GREETv1.0 Input | Tier 1 Pathway Application Process
Pathway CI Results
`
This worksheet provides an overview of the Tier 1 CI Calculator for Hydroprocessed Ester and Fatty Acid Fuels, including the required worksheets, general data-entry instructions, macro instructions, and key notes for using the calculator.

## PathwaySummary
FOR APPLICANT ONLY - CONTAINS CONFIDENTIAL BUSINESS INFORMATION - DO NOT DISTRIBUTE
Applicant Information |  |  | HEFA Production Quantities
Application # | 0 |  |  |  | Unit | Total | USA / Canada Soybean Oil | USA / Canada Canola Oil
Company Name and ID |  |  | Feedstock | Feedstock Used | dry lb | 0 | 0 | 0 | 0 | 0 | 0 | 0 | 0 | 0 | 0 | 0 | 0 | 0 | 0 | 0 | 0 | 0 | 0 | 0 | 0 | 0
Fuel Production Facility ID | 0 |  | Finished Fuel | HEFA Produced | MJ HEFA, LHV | 0 | 0 | 0 | 0 | 0 | 0 | 0 | 0 | 0 | 0 | 0 | 0 | 0 | 0 | 0 | 0 | 0 | 0 | 0 | 0 | 0
Operational Data Period |  |  |  | HEFA Dispensed |  | 0 | 0 | 0 | 0 | 0 | 0 | 0 | 0 | 0 | 0 | 0 | 0 | 0 | 0 | 0 | 0 | 0 | 0 | 0 | 0 | 0
|  |  |  | Renewable Diesel | gal @ 60°F | 0 | 0 | 0 | 0 | 0 | 0 | 0 | 0 | 0 | 0 | 0 | 0 | 0 | 0 | 0 | 0 | 0 | 0 | 0 | 0 | 0
Max Matchable Book-and Claim Quantities |  |  |  | Renewable Naphtha |  | 0 | 0 | 0 | 0 | 0 | 0 | 0 | 0 | 0 | 0 | 0 | 0 | 0 | 0 | 0 | 0 | 0 | 0 | 0 | 0 | 0
Biomethane (mmBtu, HHV) | 0 |  |  | Renewable Propane |  | 0 | 0 | 0 | 0 | 0 | 0 | 0 | 0 | 0 | 0 | 0 | 0 | 0 | 0 | 0 | 0 | 0 | 0 | 0 | 0 | 0
|  |  |  | Alternative Jet Fuel |  | 0 | 0 | 0 | 0 | 0 | 0 | 0 | 0 | 0 | 0 | 0 | 0 | 0 | 0 | 0 | 0 | 0 | 0 | 0 | 0 | 0
Carbon Intensity Calculations
Fuel Pathway Inputs |  |  |  | Emission Factors |  | Emissions | CI (g CO2e/MJ HEFA, LHV)
Category | Name | Value | Unit | Value | Unit | g CO2e | USA / Canada Soybean Oil | USA / Canada Canola Oil
Feedstock Production and Transport | Production | 0 | dry lb feedstock | 0 | g CO2e / dry lb feedstock | 0 | 0 | 0 | 0 | 0 | 0 | 0 | 0 | 0 | 0 | 0 | 0 | 0 | 0 | 0 | 0 | 0 | 0 | 0 | 0 | 0
| Transport | 0 | dry lb feedstock | 0 | g CO2e / dry lb feedstock | 0 | 0 | 0 | 0 | 0 | 0 | 0 | 0 | 0 | 0 | 0 | 0 | 0 | 0 | 0 | 0 | 0 | 0 | 0 | 0 | 0
| Land Use Change | 0 | dry lb feedstock | 0 | g CO2e / dry lb feedstock | 0 | 29.1 | 14.5 | 14.5 | 0 | 0 | 0 | 0 | 0 | 0 | 0 | 0 | 0 | 0 | 0 | 0 | 0 | 0 | 0 | 0 | 0
Fuel Production Inputs | North American Natural Gas | 0 | mmBtu, LHV | 72949.5327 | g CO2e / mmBtu NG, LHV | 0 | 0 | 0 | 0 | 0 | 0 | 0 | 0 | 0 | 0 | 0 | 0 | 0 | 0 | 0 | 0 | 0 | 0 | 0 | 0 | 0
| Grid Electricity | 0 | kWh | 0 | g CO2e / kWh | 0 | 0 | 0 | 0 | 0 | 0 | 0 | 0 | 0 | 0 | 0 | 0 | 0 | 0 | 0 | 0 | 0 | 0 | 0 | 0 | 0
| Directly-Supplied Low-CI Electricity | 0 | kWh | 0 | g CO2e / kWh | 0 | 0 | 0 | 0 | 0 | 0 | 0 | 0 | 0 | 0 | 0 | 0 | 0 | 0 | 0 | 0 | 0 | 0 | 0 | 0 | 0
| Alternate Fuel | 0 | mmBtu, HHV | 0 | g CO2e / mmBtu, HHV | 0 | 0 | 0 | 0 | 0 | 0 | 0 | 0 | 0 | 0 | 0 | 0 | 0 | 0 | 0 | 0 | 0 | 0 | 0 | 0 | 0
| Hydrogen Production | 0 | kg | 0 | g CO2e / kg H2 | 0 | 0 | 0 | 0 | 0 | 0 | 0 | 0 | 0 | 0 | 0 | 0 | 0 | 0 | 0 | 0 | 0 | 0 | 0 | 0 | 0
| Hydrogen Transport | 0 | kg | 0 | g CO2e / kg H2 | 0 | 0 | 0 | 0 | 0 | 0 | 0 | 0 | 0 | 0 | 0 | 0 | 0 | 0 | 0 | 0 | 0 | 0 | 0 | 0 | 0
| Chemicals | 0 | MJ HEFA, LHV | 0.385 | g CO2e / MJ HEFA, LHV | 0 | 0 | 0 | 0 | 0 | 0 | 0 | 0 | 0 | 0 | 0 | 0 | 0 | 0 | 0 | 0 | 0 | 0 | 0 | 0 | 0
Book-and-Claim for On-Site H2 Production | Biomethane | 0 | mmBtu, HHV | 0 | g CO2e / mmBtu CH4, HHV | 0 | 0 | 0 | 0 | 0 | 0 | 0 | 0 | 0 | 0 | 0 | 0 | 0 | 0 | 0 | 0 | 0 | 0 | 0 | 0 | 0
Coproducts | Light Hydrocarbons Used as H2 Feedstock | 0 | mmBtu, HHV | 0 | g CO2e / mmBtu, HHV | 0 | 0 | 0 | 0 | 0 | 0 | 0 | 0 | 0 | 0 | 0 | 0 | 0 | 0 | 0 | 0 | 0 | 0 | 0 | 0 | 0
| Light Hydrocarbons For Alternate Use | 0 | mmBtu, HHV | 0 | g CO2e / mmBtu, HHV | 0 | 0 | 0 | 0 | 0 | 0 | 0 | 0 | 0 | 0 | 0 | 0 | 0 | 0 | 0 | 0 | 0 | 0 | 0 | 0 | 0
Transport and Distribution | Truck | 0 | gal-mile | 0.39346 | g CO2e / gal-mile | 0 | 0 | 0 | 0 | 0 | 0 | 0 | 0 | 0 | 0 | 0 | 0 | 0 | 0 | 0 | 0 | 0 | 0 | 0 | 0 | 0
| Rail | 0 | gal-mile | 0.088194 | g CO2e / gal-mile | 0 | 0 | 0 | 0 | 0 | 0 | 0 | 0 | 0 | 0 | 0 | 0 | 0 | 0 | 0 | 0 | 0 | 0 | 0 | 0 | 0
| Barge | 0 | gal-mile | 0.14379 | g CO2e / gal-mile | 0 | 0 | 0 | 0 | 0 | 0 | 0 | 0 | 0 | 0 | 0 | 0 | 0 | 0 | 0 | 0 | 0 | 0 | 0 | 0 | 0
| Ocean Tanker | 0 | gal-mile | 0 | g CO2e / gal-mile | 0 | 0 | 0 | 0 | 0 | 0 | 0 | 0 | 0 | 0 | 0 | 0 | 0 | 0 | 0 | 0 | 0 | 0 | 0 | 0 | 0
End Use | Vehicle Tailpipe Emissions | 0 | MJ HEFA | 0.69046 | g CO2e / MJ HEFA, LHV | 0 | 0 | 0 | 0 | 0 | 0 | 0 | 0 | 0 | 0 | 0 | 0 | 0 | 0 | 0 | 0 | 0 | 0 | 0 | 0 | 0
Fuel Pathway Carbon Intensity (g CO2e / MJ HEFA, LHV) | [6 empty] | 29.1 | 14.5 | 14.5 | 0 | 0 | 0 | 0 | 0 | 0 | 0 | 0 | 0 | 0 | 0 | 0 | 0 | 0 | 0 | 0 | 0
Margin of Safety (entered by applicant)
Fuel Pathway Carbon Intensity for Certification (g CO2e / MJ HEFA, LHV) | [6 empty] | 29.1 | 14.5 | 14.5 | 0 | 0 | 0 | 0 | 0 | 0 | 0 | 0 | 0 | 0 | 0 | 0 | 0 | 0 | 0 | 0 | 0
Operating Conditions
`
Use this worksheet to review applicant information, feedstock quantities, HEFA production quantities, calculated CI results, margin of safety, CI for certification, maximum matchable book-and-claim quantities, and any NMED pathway-specific Operating Conditions.

## FeedstockInputs
Number of Feedstocks | 2 |  | Navigate to | USA / Canada Soybean Oil
Feedstock 1 |  | TRUE | Section 2: Monthly Feedstock Inputs
USA / Canada Soybean Oil |  |  |  | Feedstock Inventory |  |  |  | Feedstock Transport | [7 empty] | Feedstock 1 | USA / Canada Soybean Oil | USA / Canada Soybean Oil
|  |  |  | Stored at Fuel Production Facility |  | Delivered to Fuel Production Facility |  | Truck |  | Rail |  | Barge |  | Ocean Tanker |  | Feedstock 2 | USA / Canada Canola Oil | USA / Canada Canola Oil
Section 1: Static Feedstock Inputs |  |  | 2.1.1 | 2.2.1 | 2.3.1 | 2.4.1 | 2.5.1 | 2.6.1 | 2.7.1 | 2.8.1 | 2.9.1 | 2.10.1 | 2.11.1 | 2.12.1 | 2.13.1 | Feedstock 3
1.1.1 Feedstock Type | Soybean Oil |  | Reporting Month | Beginning | Ending | Weight | Moisture | Weight | Distance | Weight | Distance | Weight | Distance | Weight | Distance | Feedstock 4
|  |  | MM/YYYY | lb | lb | lb | % | lb | mile | lb | mile | lb | mile | lb | mile | Feedstock 5
1.2.1 Feedstock Origin | USA / Canada |  | 0 | [12 empty] | Feedstock 6
|  |  | 0 | [12 empty] | Feedstock 7
1.3.1 Production EF (g CO2e / dry lb) | Default |  | 0 | [12 empty] | Feedstock 8
| 230.4558 |  | 0 | [12 empty] | Feedstock 9
1.4.1 Transport Modes |  |  | 0 | [12 empty] | Feedstock 10
|  |  | 0 | [12 empty] | Feedstock 11
1.5.1 Ocean Tanker EF (g CO2e / lb-mile) | 22500 DWT |  | 0 | [12 empty] | Feedstock 12
| 0.010344 |  | 0 | [12 empty] | Feedstock 13
Site-Specific | Site-Specific |  | 0 | [12 empty] | Feedstock 14
Default | Default | FALSE | 0 | [12 empty] | Feedstock 15
|  |  | 0 | [12 empty] | Feedstock 16
|  | FALSE | 0 | [12 empty] | Feedstock 17
|  |  | 0 | [12 empty] | Feedstock 18
Feedstock Transport (lb-mile) |  |  | 0 | [12 empty] | Feedstock 19
Truck | 0 |  | 0 | [12 empty] | Feedstock 20
Rail | 0 |  | 0
Barge | 0 |  | 0
Ocean Tanker | 0 |  | 0
Transport EF (g CO2e / dry lb) | 0 |  | 0
0
Fuel Production Facility Inventory (dry lb) |  |  | 0
Feedstock Received | 0 |  | 0
On-Site Inventory Change | 0 |  | 0
Feedstock Used | 0 |  | 0
Feedstock 2 |  | TRUE | Section 2: Monthly Feedstock Inputs
USA / Canada Canola Oil |  |  |  | Feedstock Inventory |  |  |  | Feedstock Transport
|  |  |  | Stored at Fuel Production Facility |  | Delivered to Fuel Production Facility |  | Truck |  | Rail |  | Barge |  | Ocean Tanker
Section 1: Static Feedstock Inputs |  |  | 2.1.2 | 2.2.2 | 2.3.2 | 2.4.2 | 2.5.2 | 2.6.2 | 2.7.2 | 2.8.2 | 2.9.2 | 2.10.2 | 2.11.2 | 2.12.2 | 2.13.2
1.1.2 Feedstock Type | Canola Oil |  | Reporting Month | Beginning | Ending | Weight | Moisture
|  |  | MM/YYYY | lb | lb | lb | %
1.2.2 Feedstock Origin | USA / Canada |  | 0
0
1.3.2 Production EF (g CO2e/dry lb) | Default |  | 0
| 536.7895 |  | 0
1.4.2 Transport Modes |  |  | 0
0
1.5.2 Ocean Tanker EF (g CO2e/lb-mile) |  |  | 0
0
Site-Specific | Site-Specific |  | 0
Default | Default | FALSE | 0
0
|  | FALSE | 0
0
Feedstock Transport (lb-mile) |  |  | 0
Truck | 0 |  | 0
Rail | 0 |  | 0
Barge | 0 |  | 0
Ocean Tanker | 0 |  | 0
Transport EF (g CO2e/dry lb) | 0 |  | 0
0
Fuel Production Facility Inventory (dry lb) |  |  | 0
Feedstock Received | 0 |  | 0
On-Site Inventory Change | 0 |  | 0
Feedstock Used | 0 |  | 0
Feedstock 3 |  | TRUE | Section 2: Monthly Feedstock Inputs
|  |  |  | Feedstock Inventory |  |  |  | Feedstock Transport
|  |  |  | Stored at Fuel Production Facility |  | Delivered to Fuel Production Facility |  | Truck |  | Rail |  | Barge |  | Ocean Tanker
Section 1: Static Feedstock Inputs |  |  | 2.1.3 | 2.2.3 | 2.3.3 | 2.4.3 | 2.5.3 | 2.6.3 | 2.7.3 | 2.8.3 | 2.9.3 | 2.10.3 | 2.11.3 | 2.12.3 | 2.13.3
1.1.3 Feedstock Type | Canola Oil |  | Reporting Month | Beginning | Ending | Weight | Moisture | Weight | Distance | Weight | Distance | Weight | Distance | Weight | Distance
|  |  | MM/YYYY | lb | lb | lb | % | lb | mile | lb | mile | lb | mile | lb | mile
1.2.3 Feedstock Origin |  |  | 0
0
1.3.3 Production EF (g CO2e/dry lb) |  |  | 0
0
1.4.3 Transport Modes |  |  | 0
0
1.5.3 Ocean Tanker EF (g CO2e/lb-mile) |  |  | 0
0
Site-Specific | Site-Specific |  | 0
Default | Default | FALSE | 0
0
|  | FALSE | 0
0
Feedstock Transport (lb-mile) |  |  | 0
Truck | 0 |  | 0
Rail | 0 |  | 0
Barge | 0 |  | 0
Ocean Tanker | 0 |  | 0
Transport EF (g CO2e/dry lb) | 0 |  | 0
0
Fuel Production Facility Inventory (dry lb) |  |  | 0
Feedstock Received | 0 |  | 0
On-Site Inventory Change | 0 |  | 0
Feedstock Used | 0 |  | 0
Feedstock 4 |  | TRUE | Section 2: Monthly Feedstock Inputs
|  |  |  | Feedstock Inventory |  |  |  | Feedstock Transport
|  |  |  | Stored at Fuel Production Facility |  | Delivered to Fuel Production Facility |  | Truck |  | Rail |  | Barge |  | Ocean Tanker
Section 1: Static Feedstock Inputs |  |  | 2.1.4 | 2.2.4 | 2.3.4 | 2.4.4 | 2.5.4 | 2.6.4 | 2.7.4 | 2.8.4 | 2.9.4 | 2.10.4 | 2.11.4 | 2.12.4 | 2.13.4
1.1.4 Feedstock Type |  |  | Reporting Month | Beginning | Ending | Weight | Moisture | Weight | Distance | Weight | Distance | Weight | Distance | Weight | Distance
|  |  | MM/YYYY | lb | lb | lb | % | lb | mile | lb | mile | lb | mile | lb | mile
1.2.4 Feedstock Origin |  |  | 0
0
1.3.4 Production EF (g CO2e/dry lb) |  |  | 0
0
1.4.4 Transport Modes |  |  | 0
0
1.5.4 Ocean Tanker EF (g CO2e/lb-mile) |  |  | 0
0
Site-Specific | Site-Specific |  | 0
Default | Default | FALSE | 0
0
|  | FALSE | 0
0
Feedstock Transport (lb-mile) |  |  | 0
Truck | 0 |  | 0
Rail | 0 |  | 0
Barge | 0 |  | 0
Ocean Tanker | 0 |  | 0
Transport EF (g CO2e/dry lb) | 0 |  | 0
0
Fuel Production Facility Inventory (dry lb) |  |  | 0
Feedstock Received | 0 |  | 0
On-Site Inventory Change | 0 |  | 0
Feedstock Used | 0 |  | 0
Feedstock 5 |  | TRUE | Section 2: Monthly Feedstock Inputs
|  |  |  | Feedstock Inventory |  |  |  | Feedstock Transport
|  |  |  | Stored at Fuel Production Facility |  | Delivered to Fuel Production Facility |  | Truck |  | Rail |  | Barge |  | Ocean Tanker
Section 1: Static Feedstock Inputs |  |  | 2.1.5 | 2.2.5 | 2.3.5 | 2.4.5 | 2.5.5 | 2.6.5 | 2.7.5 | 2.8.5 | 2.9.5 | 2.10.5 | 2.11.5 | 2.12.5 | 2.13.5
1.1.5 Feedstock Type |  |  | Reporting Month | Beginning | Ending | Weight | Moisture | Weight | Distance | Weight | Distance | Weight | Distance | Weight | Distance
|  |  | MM/YYYY | lb | lb | lb | % | lb | mile | lb | mile | lb | mile | lb | mile
1.2.5 Feedstock Origin |  |  | 0
0
1.3.5 Production EF (g CO2e/dry lb) |  |  | 0
0
1.4.5 Transport Modes |  |  | 0
0
1.5.5 Ocean Tanker EF (g CO2e/lb-mile) |  |  | 0
0
Site-Specific | Site-Specific |  | 0
Default | Default | FALSE | 0
0
|  | FALSE | 0
0
Feedstock Transport (lb-mile) |  |  | 0
Truck | 0 |  | 0
Rail | 0 |  | 0
Barge | 0 |  | 0
Ocean Tanker | 0 |  | 0
Transport EF (g CO2e/dry lb) | 0 |  | 0
0
Fuel Production Facility Inventory (dry lb) |  |  | 0
Feedstock Received | 0 |  | 0
On-Site Inventory Change | 0 |  | 0
Feedstock Used | 0 |  | 0
Feedstock 6 |  | TRUE | Section 2: Monthly Feedstock Inputs
|  |  |  | Feedstock Inventory |  |  |  | Feedstock Transport
|  |  |  | Stored at Fuel Production Facility |  | Delivered to Fuel Production Facility |  | Truck |  | Rail |  | Barge |  | Ocean Tanker
Section 1: Static Feedstock Inputs |  |  | 2.1.6 | 2.2.6 | 2.3.6 | 2.4.6 | 2.5.6 | 2.6.6 | 2.7.6 | 2.8.6 | 2.9.6 | 2.10.6 | 2.11.6 | 2.12.6 | 2.13.6
1.1.6 Feedstock Type |  |  | Reporting Month | Beginning | Ending | Weight | Moisture | Weight | Distance | Weight | Distance | Weight | Distance | Weight | Distance
|  |  | MM/YYYY | lb | lb | lb | % | lb | mile | lb | mile | lb | mile | lb | mile
1.2.6 Feedstock Origin |  |  | 0
0
1.3.6 Production EF (g CO2e/dry lb) |  |  | 0
0
1.4.6 Transport Modes |  |  | 0
0
1.5.6 Ocean Tanker EF (g CO2e/lb-mile) |  |  | 0
0
Site-Specific | Site-Specific |  | 0
Default | Default | FALSE | 0
0
|  | FALSE | 0
0
Feedstock Transport (lb-mile) |  |  | 0
Truck | 0 |  | 0
Rail | 0 |  | 0
Barge | 0 |  | 0
Ocean Tanker | 0 |  | 0
Transport EF (g CO2e/dry lb) | 0 |  | 0
0
Fuel Production Facility Inventory (dry lb) |  |  | 0
Feedstock Received | 0 |  | 0
On-Site Inventory Change | 0 |  | 0
Feedstock Used | 0 |  | 0
Feedstock 7 |  | TRUE | Section 2: Monthly Feedstock Inputs
|  |  |  | Feedstock Inventory |  |  |  | Feedstock Transport
|  |  |  | Stored at Fuel Production Facility |  | Delivered to Fuel Production Facility |  | Truck |  | Rail |  | Barge |  | Ocean Tanker
Section 1: Static Feedstock Inputs |  |  | 2.1.7 | 2.2.7 | 2.3.7 | 2.4.7 | 2.5.7 | 2.6.7 | 2.7.7 | 2.8.7 | 2.9.7 | 2.10.7 | 2.11.7 | 2.12.7 | 2.13.7
1.1.7 Feedstock Type |  |  | Reporting Month | Beginning | Ending | Weight | Moisture | Weight | Distance | Weight | Distance | Weight | Distance | Weight | Distance
|  |  | MM/YYYY | lb | lb | lb | % | lb | mile | lb | mile | lb | mile | lb | mile
1.2.7 Feedstock Origin |  |  | 0
0
1.3.7 Production EF (g CO2e/dry lb) |  |  | 0
0
1.4.7 Transport Modes |  |  | 0
0
1.5.7 Ocean Tanker EF (g CO2e/lb-mile) |  |  | 0
0
Site-Specific | Site-Specific |  | 0
Default | Default | FALSE | 0
0
|  | FALSE | 0
0
Feedstock Transport (lb-mile) |  |  | 0
Truck | 0 |  | 0
Rail | 0 |  | 0
Barge | 0 |  | 0
Ocean Tanker | 0 |  | 0
Transport EF (g CO2e/dry lb) | 0 |  | 0
0
Fuel Production Facility Inventory (dry lb) |  |  | 0
Feedstock Received | 0 |  | 0
On-Site Inventory Change | 0 |  | 0
Feedstock Used | 0 |  | 0
Feedstock 8 |  | TRUE | Section 2: Monthly Feedstock Inputs
|  |  |  | Feedstock Inventory |  |  |  | Feedstock Transport
|  |  |  | Stored at Fuel Production Facility |  | Delivered to Fuel Production Facility |  | Truck |  | Rail |  | Barge |  | Ocean Tanker
Section 1: Static Feedstock Inputs |  |  | 2.1.8 | 2.2.8 | 2.3.8 | 2.4.8 | 2.5.8 | 2.6.8 | 2.7.8 | 2.8.8 | 2.9.8 | 2.10.8 | 2.11.8 | 2.12.8 | 2.13.8
1.1.8 Feedstock Type |  |  | Reporting Month | Beginning | Ending | Weight | Moisture | Weight | Distance | Weight | Distance | Weight | Distance | Weight | Distance
|  |  | MM/YYYY | lb | lb | lb | % | lb | mile | lb | mile | lb | mile | lb | mile
1.2.8 Feedstock Origin |  |  | 0
0
1.3.8 Production EF (g CO2e/dry lb) |  |  | 0
0
1.4.8 Transport Modes |  |  | 0
0
1.5.8 Ocean Tanker EF (g CO2e/lb-mile) |  |  | 0
0
Site-Specific | Site-Specific |  | 0
Default | Default | FALSE | 0
0
|  | FALSE | 0
0
Feedstock Transport (lb-mile) |  |  | 0
Truck | 0 |  | 0
Rail | 0 |  | 0
Barge | 0 |  | 0
Ocean Tanker | 0 |  | 0
Transport EF (g CO2e/dry lb) | 0 |  | 0
0
Fuel Production Facility Inventory (dry lb) |  |  | 0
Feedstock Received | 0 |  | 0
On-Site Inventory Change | 0 |  | 0
Feedstock Used | 0 |  | 0
Feedstock 9 |  | TRUE | Section 2: Monthly Feedstock Inputs
|  |  |  | Feedstock Inventory |  |  |  | Feedstock Transport
|  |  |  | Stored at Fuel Production Facility |  | Delivered to Fuel Production Facility |  | Truck |  | Rail |  | Barge |  | Ocean Tanker
Section 1: Static Feedstock Inputs |  |  | 2.1.9 | 2.2.9 | 2.3.9 | 2.4.9 | 2.5.9 | 2.6.9 | 2.7.9 | 2.8.9 | 2.9.9 | 2.10.9 | 2.11.9 | 2.12.9 | 2.13.9
1.1.9 Feedstock Type |  |  | Reporting Month | Beginning | Ending | Weight | Moisture | Weight | Distance | Weight | Distance | Weight | Distance | Weight | Distance
|  |  | MM/YYYY | lb | lb | lb | % | lb | mile | lb | mile | lb | mile | lb | mile
1.2.9 Feedstock Origin |  |  | 0
0
1.3.9 Production EF (g CO2e/dry lb) |  |  | 0
0
1.4.9 Transport Modes |  |  | 0
0
1.5.9 Ocean Tanker EF (g CO2e/lb-mile) |  |  | 0
0
Site-Specific | Site-Specific |  | 0
Default | Default | FALSE | 0
0
|  | FALSE | 0
0
Feedstock Transport (lb-mile) |  |  | 0
Truck | 0 |  | 0
Rail | 0 |  | 0
Barge | 0 |  | 0
Ocean Tanker | 0 |  | 0
Transport EF (g CO2e/dry lb) | 0 |  | 0
0
Fuel Production Facility Inventory (dry lb) |  |  | 0
Feedstock Received | 0 |  | 0
On-Site Inventory Change | 0 |  | 0
Feedstock Used | 0 |  | 0
Feedstock 10 |  | TRUE | Section 2: Monthly Feedstock Inputs
|  |  |  | Feedstock Inventory |  |  |  | Feedstock Transport
|  |  |  | Stored at Fuel Production Facility |  | Delivered to Fuel Production Facility |  | Truck |  | Rail |  | Barge |  | Ocean Tanker
Section 1: Static Feedstock Inputs |  |  | 2.1.10 | 2.2.10 | 2.3.10 | 2.4.10 | 2.5.10 | 2.6.10 | 2.7.10 | 2.8.10 | 2.9.10 | 2.10.10 | 2.11.10 | 2.12.10 | 2.13.10
1.1.10 Feedstock Type |  |  | Reporting Month | Beginning | Ending | Weight | Moisture | Weight | Distance | Weight | Distance | Weight | Distance | Weight | Distance
|  |  | MM/YYYY | lb | lb | lb | % | lb | mile | lb | mile | lb | mile | lb | mile
1.2.10 Feedstock Origin |  |  | 0
0
1.3.10 Production EF (g CO2e/dry lb) |  |  | 0
0
1.4.10 Transport Modes |  |  | 0
0
1.5.10 Ocean Tanker EF (g CO2e/lb-mile) |  |  | 0
0
Site-Specific | Site-Specific |  | 0
Default | Default | FALSE | 0
0
|  | FALSE | 0
0
Feedstock Transport (lb-mile) |  |  | 0
Truck | 0 |  | 0
Rail | 0 |  | 0
Barge | 0 |  | 0
Ocean Tanker | 0 |  | 0
Transport EF (g CO2e/dry lb) | 0 |  | 0
0
Fuel Production Facility Inventory (dry lb) |  |  | 0
Feedstock Received | 0 |  | 0
On-Site Inventory Change | 0 |  | 0
Feedstock Used | 0 |  | 0
Feedstock 11 |  | TRUE | Section 2: Monthly Feedstock Inputs
|  |  |  | Feedstock Inventory |  |  |  | Feedstock Transport
|  |  |  | Stored at Fuel Production Facility |  | Delivered to Fuel Production Facility |  | Truck |  | Rail |  | Barge |  | Ocean Tanker
Section 1: Static Feedstock Inputs |  |  | 2.1.11 | 2.2.11 | 2.3.11 | 2.4.11 | 2.5.11 | 2.6.11 | 2.7.11 | 2.8.11 | 2.9.11 | 2.10.11 | 2.11.11 | 2.12.11 | 2.13.11
1.1.11 Feedstock Type |  |  | Reporting Month | Beginning | Ending | Weight | Moisture | Weight | Distance | Weight | Distance | Weight | Distance | Weight | Distance
|  |  | MM/YYYY | lb | lb | lb | % | lb | mile | lb | mile | lb | mile | lb | mile
1.2.11 Feedstock Origin |  |  | 0
0
1.3.11 Production EF (g CO2e/dry lb) |  |  | 0
0
1.4.11 Transport Modes |  |  | 0
0
1.5.11 Ocean Tanker EF (g CO2e/lb-mile) |  |  | 0
0
Site-Specific | Site-Specific |  | 0
Default | Default | FALSE | 0
0
|  | FALSE | 0
0
Feedstock Transport (lb-mile) |  |  | 0
Truck | 0 |  | 0
Rail | 0 |  | 0
Barge | 0 |  | 0
Ocean Tanker | 0 |  | 0
Transport EF (g CO2e/dry lb) | 0 |  | 0
0
Fuel Production Facility Inventory (dry lb) |  |  | 0
Feedstock Received | 0 |  | 0
On-Site Inventory Change | 0 |  | 0
Feedstock Used | 0 |  | 0
Feedstock 12 |  | TRUE | Section 2: Monthly Feedstock Inputs
|  |  |  | Feedstock Inventory |  |  |  | Feedstock Transport
|  |  |  | Stored at Fuel Production Facility |  | Delivered to Fuel Production Facility |  | Truck |  | Rail |  | Barge |  | Ocean Tanker
Section 1: Static Feedstock Inputs |  |  | 2.1.12 | 2.2.12 | 2.3.12 | 2.4.12 | 2.5.12 | 2.6.12 | 2.7.12 | 2.8.12 | 2.9.12 | 2.10.12 | 2.11.12 | 2.12.12 | 2.13.12
1.1.12 Feedstock Type |  |  | Reporting Month | Beginning | Ending | Weight | Moisture | Weight | Distance | Weight | Distance | Weight | Distance | Weight | Distance
|  |  | MM/YYYY | lb | lb | lb | % | lb | mile | lb | mile | lb | mile | lb | mile
1.2.12 Feedstock Origin |  |  | 0
0
1.3.12 Production EF (g CO2e/dry lb) |  |  | 0
0
1.4.12 Transport Modes |  |  | 0
0
1.5.12 Ocean Tanker EF (g CO2e/lb-mile) |  |  | 0
0
Site-Specific | Site-Specific |  | 0
Default | Default | FALSE | 0
0
|  | FALSE | 0
0
Feedstock Transport (lb-mile) |  |  | 0
Truck | 0 |  | 0
Rail | 0 |  | 0
Barge | 0 |  | 0
Ocean Tanker | 0 |  | 0
Transport EF (g CO2e/dry lb) | 0 |  | 0
0
Fuel Production Facility Inventory (dry lb) |  |  | 0
Feedstock Received | 0 |  | 0
On-Site Inventory Change | 0 |  | 0
Feedstock Used | 0 |  | 0
Feedstock 13 |  | TRUE | Section 2: Monthly Feedstock Inputs
|  |  |  | Feedstock Inventory |  |  |  | Feedstock Transport
|  |  |  | Stored at Fuel Production Facility |  | Delivered to Fuel Production Facility |  | Truck |  | Rail |  | Barge |  | Ocean Tanker
Section 1: Static Feedstock Inputs |  |  | 2.1.13 | 2.2.13 | 2.3.13 | 2.4.13 | 2.5.13 | 2.6.13 | 2.7.13 | 2.8.13 | 2.9.13 | 2.10.13 | 2.11.13 | 2.12.13 | 2.13.13
1.1.13 Feedstock Type |  |  | Reporting Month | Beginning | Ending | Weight | Moisture | Weight | Distance | Weight | Distance | Weight | Distance | Weight | Distance
|  |  | MM/YYYY | lb | lb | lb | % | lb | mile | lb | mile | lb | mile | lb | mile
1.2.13 Feedstock Origin |  |  | 0
0
1.3.13 Production EF (g CO2e/dry lb) |  |  | 0
0
1.4.13 Transport Modes |  |  | 0
0
1.5.13 Ocean Tanker EF (g CO2e/lb-mile) |  |  | 0
0
Site-Specific | Site-Specific |  | 0
Default | Default | FALSE | 0
0
|  | FALSE | 0
0
Feedstock Transport (lb-mile) |  |  | 0
Truck | 0 |  | 0
Rail | 0 |  | 0
Barge | 0 |  | 0
Ocean Tanker | 0 |  | 0
Transport EF (g CO2e/dry lb) | 0 |  | 0
0
Fuel Production Facility Inventory (dry lb) |  |  | 0
Feedstock Received | 0 |  | 0
On-Site Inventory Change | 0 |  | 0
Feedstock Used | 0 |  | 0
Feedstock 14 |  | TRUE | Section 2: Monthly Feedstock Inputs
|  |  |  | Feedstock Inventory |  |  |  | Feedstock Transport
|  |  |  | Stored at Fuel Production Facility |  | Delivered to Fuel Production Facility |  | Truck |  | Rail |  | Barge |  | Ocean Tanker
Section 1: Static Feedstock Inputs |  |  | 2.1.14 | 2.2.14 | 2.3.14 | 2.4.14 | 2.5.14 | 2.6.14 | 2.7.14 | 2.8.14 | 2.9.14 | 2.10.14 | 2.11.14 | 2.12.14 | 2.13.14
1.1.14 Feedstock Type |  |  | Reporting Month | Beginning | Ending | Weight | Moisture | Weight | Distance | Weight | Distance | Weight | Distance | Weight | Distance
|  |  | MM/YYYY | lb | lb | lb | % | lb | mile | lb | mile | lb | mile | lb | mile
1.2.14 Feedstock Origin |  |  | 0
0
1.3.14 Production EF (g CO2e/dry lb) |  |  | 0
0
1.4.14 Transport Modes |  |  | 0
0
1.5.14 Ocean Tanker EF (g CO2e/lb-mile) |  |  | 0
0
Site-Specific | Site-Specific |  | 0
Default | Default | FALSE | 0
0
|  | FALSE | 0
0
Feedstock Transport (lb-mile) |  |  | 0
Truck | 0 |  | 0
Rail | 0 |  | 0
Barge | 0 |  | 0
Ocean Tanker | 0 |  | 0
Transport EF (g CO2e/dry lb) | 0 |  | 0
0
Fuel Production Facility Inventory (dry lb) |  |  | 0
Feedstock Received | 0 |  | 0
On-Site Inventory Change | 0 |  | 0
Feedstock Used | 0 |  | 0
Feedstock 15 |  | TRUE | Section 2: Monthly Feedstock Inputs
|  |  |  | Feedstock Inventory |  |  |  | Feedstock Transport
|  |  |  | Stored at Fuel Production Facility |  | Delivered to Fuel Production Facility |  | Truck |  | Rail |  | Barge |  | Ocean Tanker
Section 1: Static Feedstock Inputs |  |  | 2.1.15 | 2.2.15 | 2.3.15 | 2.4.15 | 2.5.15 | 2.6.15 | 2.7.15 | 2.8.15 | 2.9.15 | 2.10.15 | 2.11.15 | 2.12.15 | 2.13.15
1.1.15 Feedstock Type |  |  | Reporting Month | Beginning | Ending | Weight | Moisture | Weight | Distance | Weight | Distance | Weight | Distance | Weight | Distance
|  |  | MM/YYYY | lb | lb | lb | % | lb | mile | lb | mile | lb | mile | lb | mile
1.2.15 Feedstock Origin |  |  | 0
0
1.3.15 Production EF (g CO2e/dry lb) |  |  | 0
0
1.4.15 Transport Modes |  |  | 0
0
1.5.15 Ocean Tanker EF (g CO2e/lb-mile) |  |  | 0
0
Site-Specific | Site-Specific |  | 0
Default | Default | FALSE | 0
0
|  | FALSE | 0
0
Feedstock Transport (lb-mile) |  |  | 0
Truck | 0 |  | 0
Rail | 0 |  | 0
Barge | 0 |  | 0
Ocean Tanker | 0 |  | 0
Transport EF (g CO2e/dry lb) | 0 |  | 0
0
Fuel Production Facility Inventory (dry lb) |  |  | 0
Feedstock Received | 0 |  | 0
On-Site Inventory Change | 0 |  | 0
Feedstock Used | 0 |  | 0
Feedstock 16 |  | TRUE | Section 2: Monthly Feedstock Inputs
|  |  |  | Feedstock Inventory |  |  |  | Feedstock Transport
|  |  |  | Stored at Fuel Production Facility |  | Delivered to Fuel Production Facility |  | Truck |  | Rail |  | Barge |  | Ocean Tanker
Section 1: Static Feedstock Inputs |  |  | 2.1.16 | 2.2.16 | 2.3.16 | 2.4.16 | 2.5.16 | 2.6.16 | 2.7.16 | 2.8.16 | 2.9.16 | 2.10.16 | 2.11.16 | 2.12.16 | 2.13.16
1.1.16 Feedstock Type |  |  | Reporting Month | Beginning | Ending | Weight | Moisture | Weight | Distance | Weight | Distance | Weight | Distance | Weight | Distance
|  |  | MM/YYYY | lb | lb | lb | % | lb | mile | lb | mile | lb | mile | lb | mile
1.2.16 Feedstock Origin |  |  | 0
0
1.3.16 Production EF (g CO2e/dry lb) |  |  | 0
0
1.4.16 Transport Modes |  |  | 0
0
1.5.16 Ocean Tanker EF (g CO2e/lb-mile) |  |  | 0
0
Site-Specific | Site-Specific |  | 0
Default | Default | FALSE | 0
0
|  | FALSE | 0
0
Feedstock Transport (lb-mile) |  |  | 0
Truck | 0 |  | 0
Rail | 0 |  | 0
Barge | 0 |  | 0
Ocean Tanker | 0 |  | 0
Transport EF (g CO2e/dry lb) | 0 |  | 0
0
Fuel Production Facility Inventory (dry lb) |  |  | 0
Feedstock Received | 0 |  | 0
On-Site Inventory Change | 0 |  | 0
Feedstock Used | 0 |  | 0
Feedstock 17 |  | TRUE | Section 2: Monthly Feedstock Inputs
|  |  |  | Feedstock Inventory |  |  |  | Feedstock Transport
|  |  |  | Stored at Fuel Production Facility |  | Delivered to Fuel Production Facility |  | Truck |  | Rail |  | Barge |  | Ocean Tanker
Section 1: Static Feedstock Inputs |  |  | 2.1.17 | 2.2.17 | 2.3.17 | 2.4.17 | 2.5.17 | 2.6.17 | 2.7.17 | 2.8.17 | 2.9.17 | 2.10.17 | 2.11.17 | 2.12.17 | 2.13.17
1.1.17 Feedstock Type |  |  | Reporting Month | Beginning | Ending | Weight | Moisture | Weight | Distance | Weight | Distance | Weight | Distance | Weight | Distance
|  |  | MM/YYYY | lb | lb | lb | % | lb | mile | lb | mile | lb | mile | lb | mile
1.2.17 Feedstock Origin |  |  | 0
0
1.3.17 Production EF (g CO2e/dry lb) |  |  | 0
0
1.4.17 Transport Modes |  |  | 0
0
1.5.17 Ocean Tanker EF (g CO2e/lb-mile) |  |  | 0
0
Site-Specific | Site-Specific |  | 0
Default | Default | FALSE | 0
0
|  | FALSE | 0
0
Feedstock Transport (lb-mile) |  |  | 0
Truck | 0 |  | 0
Rail | 0 |  | 0
Barge | 0 |  | 0
Ocean Tanker | 0 |  | 0
Transport EF (g CO2e/dry lb) | 0 |  | 0
0
Fuel Production Facility Inventory (dry lb) |  |  | 0
Feedstock Received | 0 |  | 0
On-Site Inventory Change | 0 |  | 0
Feedstock Used | 0 |  | 0
Feedstock 18 |  | TRUE | Section 2: Monthly Feedstock Inputs
|  |  |  | Feedstock Inventory |  |  |  | Feedstock Transport
|  |  |  | Stored at Fuel Production Facility |  | Delivered to Fuel Production Facility |  | Truck |  | Rail |  | Barge |  | Ocean Tanker
Section 1: Static Feedstock Inputs |  |  | 2.1.18 | 2.2.18 | 2.3.18 | 2.4.18 | 2.5.18 | 2.6.18 | 2.7.18 | 2.8.18 | 2.9.18 | 2.10.18 | 2.11.18 | 2.12.18 | 2.13.18
1.1.18 Feedstock Type |  |  | Reporting Month | Beginning | Ending | Weight | Moisture | Weight | Distance | Weight | Distance | Weight | Distance | Weight | Distance
|  |  | MM/YYYY | lb | lb | lb | % | lb | mile | lb | mile | lb | mile | lb | mile
1.2.18 Feedstock Origin |  |  | 0
0
1.3.18 Production EF (g CO2e/dry lb) |  |  | 0
0
1.4.18 Transport Modes |  |  | 0
0
1.5.18 Ocean Tanker EF (g CO2e/lb-mile) |  |  | 0
0
Site-Specific | Site-Specific |  | 0
Default | Default | FALSE | 0
0
|  | FALSE | 0
0
Feedstock Transport (lb-mile) |  |  | 0
Truck | 0 |  | 0
Rail | 0 |  | 0
Barge | 0 |  | 0
Ocean Tanker | 0 |  | 0
Transport EF (g CO2e/dry lb) | 0 |  | 0
0
Fuel Production Facility Inventory (dry lb) |  |  | 0
Feedstock Received | 0 |  | 0
On-Site Inventory Change | 0 |  | 0
Feedstock Used | 0 |  | 0
Feedstock 19 |  | TRUE | Section 2: Monthly Feedstock Inputs
|  |  |  | Feedstock Inventory |  |  |  | Feedstock Transport
|  |  |  | Stored at Fuel Production Facility |  | Delivered to Fuel Production Facility |  | Truck |  | Rail |  | Barge |  | Ocean Tanker
Section 1: Static Feedstock Inputs |  |  | 2.1.19 | 2.2.19 | 2.3.19 | 2.4.19 | 2.5.19 | 2.6.19 | 2.7.19 | 2.8.19 | 2.9.19 | 2.10.19 | 2.11.19 | 2.12.19 | 2.13.19
1.1.19 Feedstock Type |  |  | Reporting Month | Beginning | Ending | Weight | Moisture | Weight | Distance | Weight | Distance | Weight | Distance | Weight | Distance
|  |  | MM/YYYY | lb | lb | lb | % | lb | mile | lb | mile | lb | mile | lb | mile
1.2.19 Feedstock Origin |  |  | 0
0
1.3.19 Production EF (g CO2e/dry lb) |  |  | 0
0
1.4.19 Transport Modes |  |  | 0
0
1.5.19 Ocean Tanker EF (g CO2e/lb-mile) |  |  | 0
0
Site-Specific | Site-Specific |  | 0
Default | Default | FALSE | 0
0
|  | FALSE | 0
0
Feedstock Transport (lb-mile) |  |  | 0
Truck | 0 |  | 0
Rail | 0 |  | 0
Barge | 0 |  | 0
Ocean Tanker | 0 |  | 0
Transport EF (g CO2e/dry lb) | 0 |  | 0
0
Fuel Production Facility Inventory (dry lb) |  |  | 0
Feedstock Received | 0 |  | 0
On-Site Inventory Change | 0 |  | 0
Feedstock Used | 0 |  | 0
Feedstock 20 |  | TRUE | Section 2: Monthly Feedstock Inputs
|  |  |  | Feedstock Inventory |  |  |  | Feedstock Transport
|  |  |  | Stored at Fuel Production Facility |  | Delivered to Fuel Production Facility |  | Truck |  | Rail |  | Barge |  | Ocean Tanker
Section 1: Static Feedstock Inputs |  |  | 2.1.20 | 2.2.20 | 2.3.20 | 2.4.20 | 2.5.20 | 2.6.20 | 2.7.20 | 2.8.20 | 2.9.20 | 2.10.20 | 2.11.20 | 2.12.20 | 2.13.20
1.1.20 Feedstock Type |  |  | Reporting Month | Beginning | Ending | Weight | Moisture | Weight | Distance | Weight | Distance | Weight | Distance | Weight | Distance
|  |  | MM/YYYY | lb | lb | lb | % | lb | mile | lb | mile | lb | mile | lb | mile
1.2.20 Feedstock Origin |  |  | 0
0
1.3.20 Production EF (g CO2e/dry lb) |  |  | 0
0
1.4.20 Transport Modes |  |  | 0
0
1.5.20 Ocean Tanker EF (g CO2e/lb-mile) |  |  | 0
0
Site-Specific | Site-Specific |  | 0
Default | Default | FALSE | 0
0
|  | FALSE | 0
0
Feedstock Transport (lb-mile) |  |  | 0
Truck | 0 |  | 0
Rail | 0 |  | 0
Barge | 0 |  | 0
Ocean Tanker | 0 |  | 0
Transport EF (g CO2e/dry lb) | 0 |  | 0
0
Fuel Production Facility Inventory (dry lb) |  |  | 0
Feedstock Received | 0 |  | 0
On-Site Inventory Change | 0 |  | 0
Feedstock Used | 0 |  | 0
Enter feedstock information, select feedstock types and origins, specify feedstock production and transport assumptions, and report monthly feedstock inventory, delivery, moisture, and transport data.

## HEFAProductionInputs
Section 3: Applicant Information | Section 6: Monthly Operational Data | [20 empty] | Section 7: Book-and-Claim Accounting for On-Site Hydrogen Production
3.1 Application Number |  | Fuel Production Inputs | [5 empty] | Coproducts Exported Outside Fuel Pathway |  | Renewable Diesel (RD) |  |  | Renewable Naphtha (RN) |  |  | Renewable Propane (RP) |  |  | Alternative Jet Fuel (AJF) |  |  | Biomethane
3.2 Company Name | 6.1 | 6.2 | 6.3 | 6.4 | 6.5 | 6.6 | 6.7 | 6.8 | 6.9 | 6.10 | 6.11 | 6.12 | 6.13 | 6.14 | 6.15 | 6.16 | 6.17 | 6.18 | 6.19 | 6.20 | 6.21 | 7.1 | 7.2 | 7.3 | 7.4 | 7.5
3.3 Company ID | Reporting Month | North American Natural Gas | Grid Electricity | Directly-Supplied Low-CI Electricity | Alternate Fuel | Imported Hydrogen | Hydrogen Produced On-Site | Light Hydrocarbons Used as H2 Feedstock | Light Hydrocarbons For Alternate Use | Beginning RD Inventory | Ending RD Inventory | RD Sold | Beginning RN Inventory | Ending RN Inventory | RN Sold | Beginning RP Inventory | Ending RP Inventory | RP Sold | Beginning AJF Inventory | Ending AJF Inventory | AJF Sold | Fuel Pathway Code | CI Score | Biomethane Pathway Pipeline Distance | H2 Pathway Pipeline Distance | Quantity Matched
3.4 Fuel Production Facility ID
| MM/YYYY | mmBtu, HHV | kWh | kWh | mmBtu, HHV | kg | kg | mmBtu, HHV | mmBtu, HHV | gal @ 60°F | gal @ 60°F | gal @ 60°F | gal @ 60°F | gal @ 60°F | gal @ 60°F | gal @ 60°F | gal @ 60°F | gal @ 60°F | gal @ 60°F | gal @ 60°F | gal @ 60°F |  | g CO2e / MJ, LHV | mile | mile | mmBtu, HHV
Section 4: Pathway Inputs
4.1 Fuel Production Inputs
4.2 Book-and-Claim (B&C) Inputs
4.3 Exported Coproducts
4.4 Fuel(s) Produced
4.5 HEFA Transport
Section 5: Static Operational Data
5.1 Electricity Grid Region
5.2 Electricity Grid EF (g CO2e / kWh)
5.3 Low-CI Electricity EF (g CO2e / kWh)
5.4 Alternate Fuel Type
5.5 Alternate Fuel EF (g CO2e / mmBtu, HHV)
5.6 H2 Production EF (g CO2e / kg H2)
5.7 Imported H2 Transport Mode
5.8 Imported H2 Transport Distance (mile)
5.9 HEFA Transport - Truck (mile)
5.10 HEFA Transport - Rail (mile)
5.11 HEFA Transport - Barge (mile)
5.12 HEFA Transport - Ocean Tanker (mile)
5.13 Ocean Tanker EF (g CO2e / gal-mile)
TRUE
Enter applicant information, select pathway inputs, provide static operational data, and report monthly process energy use, hydrogen inputs, coproduct exports, finished fuel inventory, finished fuel sales, transport data, and book-and-claim data, if applicable.

## Background
NM-GREETv1.0 Emission Factors and Specifications |  |  |  |  | Unit Conversion
Category | Sub-Category | Name | Value | Unit | Energy | 1 kJ | 1 MJ | 1 Wh | 1 kWh | 1 Btu | 1 mmBtu
Fuel Specifications | Energy Density | Hydrogen | 119.9867 | MJ, LHV / kg | joule (J) | 1000 | 1000000 | 3600 | 3600000 | 1055.0558 | 1055055850
|  | Renewable Diesel | 129.6526 | MJ, LHV / gal | kilojoule (kJ) | 1 | 1000 | 3.6 | 3600 | 1.0551 | 1055055.85
|  | Renewable Naphtha | 123.3571 | MJ, LHV / gal | megajoule (MJ) | 0.001 | 1 | 0.0036 | 3.6 | 0.0010551 | 1055.0558
|  | Renewable Propane | 88.8885 | MJ, LHV / gal | watt hour (Wh) | 0.27778 | 277.7778 | 1 | 1000 | 0.29307 | 293071.0694
|  | Alternative Jet Fuel | 126.371 | MJ, LHV / gal | kilowatt hour (kWh) | 0.00027778 | 0.27778 | 0.001 | 1 | 0.00029307 | 293.0711
| Heating Value Ratio | Natural Gas | 0.90291 | LHV/HHV | British thermal unit (Btu) | 0.94782 | 947.8171 | 3.4121 | 3412.1416 | 1 | 1000000
Feedstock Production | Standard Values for US/Canadian Feedstocks | Soybean Oil | 230.4558 | g CO2e / lb oil | million Btu (mmBtu) | 9.4782e-07 | 0.00094782 | 3.4121e-06 | 0.0034121 | 1e-06 | 1
|  | Canola Oil | 536.7895
|  | Distiller's Corn Oil | 574.8518 |  | Mass | 1 g | 1 kg | 1 MT | 1 lb | 1 short ton
|  | Used Cooking Oil | 95.6976 |  | gram (g) | 1 | 1000 | 1000000 | 453.5924 | 907184.74
|  | Animal Fat | 106.1156 |  | kilogram (kg) | 0.001 | 1 | 1000 | 0.45359 | 907.1847
| Land Transport | HHD Truck | 0.06054 | g CO2e / mile-lb oil | metric tonne (MT) | 1e-06 | 0.001 | 1 | 0.00045359 | 0.90718
|  | Rail | 0.01357 |  | pound (lb) | 0.0022046 | 2.2046 | 2204.6226 | 1 | 2000
|  | Barge | 0.022125 |  | short ton (US ton) | 1.1023e-06 | 0.0011023 | 1.1023 | 0.0005 | 1
| Ocean Transport by DWT | 12500 DWT | 0.016944
|  | 22500 DWT | 0.010344 |  | Volume | 1 m3 | 1 mL | 1 L | 1 gal | 1 ft3
| Land Use Change | Soybean Oil | 29.1 | g CO2e / MJ HEFA, LHV | cubic meter (m3) | 1 | 1e-06 | 0.001 | 0.0037854 | 0.028317
|  | Canola Oil | 14.5 |  | milliliter (mL) | 1000000 | 1 | 1000 | 3785.411 | 28316.847
|  | Palm Oil | 71.4 |  | liter (L) | 1000 | 0.001 | 1 | 3.7854 | 28.3168
HEFA Production | Process Energy | North American Natural Gas | 72949.5327 | g CO2e / mmBtu NG, LHV | gallon (gal) | 264.1721 | 0.00026417 | 0.26417 | 1 | 7.4805
| Process Inputs | Chemicals | 0.385 | g CO2e / MJ HEFA, LHV | cubic foot (ft3) | 35.3147 | 3.5315e-05 | 0.035315 | 0.13368 | 1
Hydrogen | Production Emissions | Default SMR to G.H2 | 11332.4104 | g CO2e / kg H2
|  | Default SMR to L.H2 | 16284.6384
| Transport | Gas Tube Trailer Truck | 3.3367 | g CO2e / mile-kg H2
|  | Liquid Tanker Truck | 0.83359
|  | Pipeline | 0.65233
| Biomethane Book-and Claim Match Ratios | SMR | 0.12113 | mmBtu, HHV NG feedstock / kg H2
|  | Electrolysis | 55.4994 | kWh / kg H2
| Biomethane Transport Emissions | Transport Energy and Fugitive Methane | 0.0094302 | g CO2e / mile-MJ, LHV
HEFA Transport | To Fueling Station | HHDT | 0.39346 | g CO2e / mile-gal HEFA
|  | Rail | 0.088194
|  | Barge | 0.14379
|  | Ocean Tanker - 22,500 DWT | 0.06716
|  | Bulk Terminal Loss Factor | 1 | % energy
End Use | Engine Combustion | Tailpipe Emissions | 0.69046 | g CO2e / MJ HEFA, LHV
Grid Electricity | Grid Electricity (2022 eGRID Region) | U.S. Average | 439.8855 | g CO2e / kWh
User Defined Mix
|  | AKGD | 321.9146
|  | AKMS | 434.3237
|  | AZNM | 312.8165
|  | CAMX | 453.1631
|  | ERCT | 497.6709
|  | FRCC | 749.5206
|  | HIMS | 1004.3588
|  | HIOA | 793.2134
|  | MROE | 502.8814
|  | MROW | 323.9503
|  | NEWE | 331.1894
|  | NWPP | 491.8899
|  | NYCW | 568.3389
|  | NYLI | 145.347
|  | NYUP | 853.0158
|  | PRMS | 386.6836
|  | RFCE | 632.8039
|  | RFCM | 558.0161
|  | RFCW | 566.6305
|  | RMPA | 507.9007
|  | SPNO | 515.0705
|  | SPSO | 464.3613
|  | SRMV | 811.8761
|  | SRMW | 493.9144
|  | SRSO | 494.7652
|  | SRTV | 360.4952
|  | SRVC | 439.8855
IPCC AR5 100-year Global Warming Potential (GWP) of GHGs relative to CO2
CO2 | 1
CH4 | 30
N2O | 265
VOC | 3.1167
CO | 1.5714
Carbon Ratios of Pollutants
VOC | 0.85
CO | 0.42857
CO2 | 0.27273
CH4 | 0.75
This worksheet contains predefined emission factors, fuel specifications, unit conversions, global warming potentials, carbon ratios, grid electricity values, hydrogen factors, feedstock factors, transport factors, and other reference values used in the calculator. Do not modify these values
Note on E6: Original external formula: =('[NM-GREET_v1.0.xlsm]Fuel_Specs'!$B$85/MJ2Btu)/('[NM-GREET_v1.0.xlsm]Fuel_Specs'!$E$85/kg2g)
Note on E7: Original external formula: ='[NM-GREET_v1.0.xlsm]Fuel_Specs'!$B$43/MJ2Btu
Note on E8: Original external formula: ='[NM-GREET_v1.0.xlsm]Fuel_Specs'!$B$24/MJ2Btu
Note on E9: Original external formula: ='[NM-GREET_v1.0.xlsm]Fuel_Specs'!$B$57/MJ2Btu
Note on E10: Original external formula: ='[NM-GREET_v1.0.xlsm]Fuel_Specs'!$B$49/MJ2Btu
Note on E12: Original external formula: ='[NM-GREET_v1.0.xlsm]BioOil'!$C$453/'[NM-GREET_v1.0.xlsm]BioOil'!$C$130
Note on E13: Original external formula: ='[NM-GREET_v1.0.xlsm]BioOil'!$E$453*'[NM-GREET_v1.0.xlsm]BioOil'!$E$40*lb2MT*'[NM-GREET_v1.0.xlsm]BioOil'!$E$310
Note on E14: Original external formula: ='[NM-GREET_v1.0.xlsm]EtOH'!$CD$573
Note on E15: Original external formula: =(GWP_VOC*SUM('[NM-GREET_v1.0.xlsm]BioOil'!$BR$405:$BS$405)+ GWP_CO*SUM('[NM-GREET_v1.0.xlsm]BioOil'!$BR$406:$BS$406)+ GWP_CH4*SUM('[NM-GREET_v1.0.xlsm]BioOil'!$BR$413:$BS$413)+ GWP_N2O*SUM('[NM-GREET_v1.0.xlsm]BioOil'!$BR$414:$BS$414)+ SUM('[NM-GREET_v1.0.xlsm]BioOil'!$BR$415:$BS$415)) *'[NM-GREET_v1.0.xlsm]BioOil'!$Q$300
Note on E16: Original external formula: =(GWP_VOC*'[NM-GREET_v1.0.xlsm]BioOil'!$FK$405+ GWP_CO*'[NM-GREET_v1.0.xlsm]BioOil'!$FK$406+ GWP_CH4*'[NM-GREET_v1.0.xlsm]BioOil'!$FK$413+ GWP_N2O*'[NM-GREET_v1.0.xlsm]BioOil'!$FK$414+ '[NM-GREET_v1.0.xlsm]BioOil'!$FK$415) *'[NM-GREET_v1.0.xlsm]BioOil'!$Q$300
Note on E17: Original external formula: =(GWP_VOC*'[NM-GREET_v1.0.xlsm]T&D'!$GR$138+ GWP_CO*'[NM-GREET_v1.0.xlsm]T&D'!$GR$139+ GWP_CH4*'[NM-GREET_v1.0.xlsm]T&D'!$GR$146+ GWP_N2O*'[NM-GREET_v1.0.xlsm]T&D'!$GR$147+ '[NM-GREET_v1.0.xlsm]T&D'!$GR$148) /'[NM-GREET_v1.0.xlsm]T&D'!$GR$112/T2lb
Note on E18: Original external formula: =(GWP_VOC*'[NM-GREET_v1.0.xlsm]T&D'!$GQ$138+ GWP_CO*'[NM-GREET_v1.0.xlsm]T&D'!$GQ$139+ GWP_CH4*'[NM-GREET_v1.0.xlsm]T&D'!$GQ$146+ GWP_N2O*'[NM-GREET_v1.0.xlsm]T&D'!$GQ$147+ '[NM-GREET_v1.0.xlsm]T&D'!$GQ$148) /'[NM-GREET_v1.0.xlsm]T&D'!$GQ$112/T2lb
Note on E19: Original external formula: =(GWP_VOC*'[NM-GREET_v1.0.xlsm]T&D'!$GO$138+ GWP_CO*'[NM-GREET_v1.0.xlsm]T&D'!$GO$139+ GWP_CH4*'[NM-GREET_v1.0.xlsm]T&D'!$GO$146+ GWP_N2O*'[NM-GREET_v1.0.xlsm]T&D'!$GO$147+ '[NM-GREET_v1.0.xlsm]T&D'!$GO$148) /'[NM-GREET_v1.0.xlsm]T&D'!$GO$112/T2lb
Note on E25: Original external formula: =[t1_biomethane_manure.xlsm]Background!$D$50
Note on E27: Original external formula: =('[NM-GREET_v1.0.xlsm]CI_Table'!$F$23)*E4
Note on E28: Original external formula: =('[NM-GREET_v1.0.xlsm]CI_Table'!$F$29)*E4
Note on E29: Original external formula: =(GWP_VOC*'[NM-GREET_v1.0.xlsm]T&D'!$DP$138+ GWP_CO*'[NM-GREET_v1.0.xlsm]T&D'!$DP$139+ GWP_CH4*'[NM-GREET_v1.0.xlsm]T&D'!$DP$146+ GWP_N2O*'[NM-GREET_v1.0.xlsm]T&D'!$DP$147+ '[NM-GREET_v1.0.xlsm]T&D'!$DP$148) /'[NM-GREET_v1.0.xlsm]T&D'!$DP$112/mmBtu2MJ*$E$4
Note on E30: Original external formula: =(GWP_VOC*'[NM-GREET_v1.0.xlsm]T&D'!$DT$138+ GWP_CO*'[NM-GREET_v1.0.xlsm]T&D'!$DT$139+ GWP_CH4*'[NM-GREET_v1.0.xlsm]T&D'!$DT$146+ GWP_N2O*'[NM-GREET_v1.0.xlsm]T&D'!$DT$147+ '[NM-GREET_v1.0.xlsm]T&D'!$DT$148) /'[NM-GREET_v1.0.xlsm]T&D'!$DT$112/mmBtu2MJ*$E$4
Note on E31: Original external formula: =(GWP_VOC*'[NM-GREET_v1.0.xlsm]T&D'!$DO$138+ GWP_CO*'[NM-GREET_v1.0.xlsm]T&D'!$DO$139+ GWP_CH4*'[NM-GREET_v1.0.xlsm]T&D'!$DO$146+ GWP_N2O*'[NM-GREET_v1.0.xlsm]T&D'!$DO$147+ '[NM-GREET_v1.0.xlsm]T&D'!$DO$148) /'[NM-GREET_v1.0.xlsm]T&D'!$DO$112/mmBtu2MJ*$E$4
Note on E32: Original external formula: =(10^6/'[NM-GREET_v1.0.xlsm]Hydrogen'!$B$212-'[NM-GREET_v1.0.xlsm]Hydrogen'!$B$237)*'[NM-GREET_v1.0.xlsm]Hydrogen'!$B$215*Btu2mmBtu/'[NM-GREET_v1.0.xlsm]Fuel_Specs'!$I$81/ (mmBtu2Btu*'NM-GREET_v1.0.xlsm'!GH2_Density_g_per_cuft*g2kg/'NM-GREET_v1.0.xlsm'!FuelSpec_GH2_LHV)
Note on E33: Original external formula: ='[NM-GREET_v1.0.xlsm]Hydrogen'!$J$237*Btu2kWh/ (mmBtu2Btu/'NM-GREET_v1.0.xlsm'!GH2_Heating_Value*'NM-GREET_v1.0.xlsm'!GH2_Density_g_per_cuft*g2kg)
Note on E34: Original external formula: =[t1_biomethane_manure.xlsm]Background!$D$37+ [t1_biomethane_manure.xlsm]Background!$D$36*t1_biomethane_manure.xlsm!density_NG*GWP_CH4/(t1_biomethane_manure.xlsm!LHV_NG*Btu2MJ)
Note on E35: Original external formula: =(GWP_VOC*'[NM-GREET_v1.0.xlsm]T&D'!$HD$138+ GWP_CO*'[NM-GREET_v1.0.xlsm]T&D'!$HD$139+ GWP_CH4*'[NM-GREET_v1.0.xlsm]T&D'!$HD$146+ GWP_N2O*'[NM-GREET_v1.0.xlsm]T&D'!$HD$147+ '[NM-GREET_v1.0.xlsm]T&D'!$HD$148) /'[NM-GREET_v1.0.xlsm]T&D'!$HD$112/mmBtu2MJ*$E$5
Note on E36: Original external formula: =(GWP_VOC*'[NM-GREET_v1.0.xlsm]T&D'!$HG$138+ GWP_CO*'[NM-GREET_v1.0.xlsm]T&D'!$HG$139+ GWP_CH4*'[NM-GREET_v1.0.xlsm]T&D'!$HG$146+ GWP_N2O*'[NM-GREET_v1.0.xlsm]T&D'!$HG$147+ '[NM-GREET_v1.0.xlsm]T&D'!$HG$148) /'[NM-GREET_v1.0.xlsm]T&D'!$HG$112/mmBtu2MJ*$E$5
Note on E37: Original external formula: =(GWP_VOC*'[NM-GREET_v1.0.xlsm]T&D'!$HE$138+ GWP_CO*'[NM-GREET_v1.0.xlsm]T&D'!$HE$139+ GWP_CH4*'[NM-GREET_v1.0.xlsm]T&D'!$HE$146+ GWP_N2O*'[NM-GREET_v1.0.xlsm]T&D'!$HE$147+ '[NM-GREET_v1.0.xlsm]T&D'!$HE$148) /'[NM-GREET_v1.0.xlsm]T&D'!$HE$112/mmBtu2MJ*$E$5
Note on E39: Original external formula: ='[NM-GREET_v1.0.xlsm]BioOil'!$BI$433
Note on E40: Original external formula: ='[NM-GREET_v1.0.xlsm]Results_NM'!$AB$16
Note on E41: Original external formula: =SUM('[NM-GREET_v1.0.xlsm]Electric'!$B$222:$C$222)/mmBtu2kWh
Note on E42: NMED: Input a user defined electricity emission factor here if applicable.
Note on E43: Original external formula: =(GWP_VOC*'[NM-GREET_v1.0.xlsm]Generation_mixes'!E$56+ GWP_CO*'[NM-GREET_v1.0.xlsm]Generation_mixes'!E$57+ GWP_CH4*'[NM-GREET_v1.0.xlsm]Generation_mixes'!E$64+ GWP_N2O*'[NM-GREET_v1.0.xlsm]Generation_mixes'!E$65+ '[NM-GREET_v1.0.xlsm]Generation_mixes'!E$66) /mmBtu2kWh
Note on E44: Original external formula: =(GWP_VOC*'[NM-GREET_v1.0.xlsm]Generation_mixes'!F$56+ GWP_CO*'[NM-GREET_v1.0.xlsm]Generation_mixes'!F$57+ GWP_CH4*'[NM-GREET_v1.0.xlsm]Generation_mixes'!F$64+ GWP_N2O*'[NM-GREET_v1.0.xlsm]Generation_mixes'!F$65+ '[NM-GREET_v1.0.xlsm]Generation_mixes'!F$66) /mmBtu2kWh
Note on E45: Original external formula: =(GWP_VOC*'[NM-GREET_v1.0.xlsm]Generation_mixes'!G$56+ GWP_CO*'[NM-GREET_v1.0.xlsm]Generation_mixes'!G$57+ GWP_CH4*'[NM-GREET_v1.0.xlsm]Generation_mixes'!G$64+ GWP_N2O*'[NM-GREET_v1.0.xlsm]Generation_mixes'!G$65+ '[NM-GREET_v1.0.xlsm]Generation_mixes'!G$66) /mmBtu2kWh
Note on E46: Original external formula: =(GWP_VOC*'[NM-GREET_v1.0.xlsm]Generation_mixes'!H$56+ GWP_CO*'[NM-GREET_v1.0.xlsm]Generation_mixes'!H$57+ GWP_CH4*'[NM-GREET_v1.0.xlsm]Generation_mixes'!H$64+ GWP_N2O*'[NM-GREET_v1.0.xlsm]Generation_mixes'!H$65+ '[NM-GREET_v1.0.xlsm]Generation_mixes'!H$66) /mmBtu2kWh
Note on E47: Original external formula: =(GWP_VOC*'[NM-GREET_v1.0.xlsm]Generation_mixes'!I$56+ GWP_CO*'[NM-GREET_v1.0.xlsm]Generation_mixes'!I$57+ GWP_CH4*'[NM-GREET_v1.0.xlsm]Generation_mixes'!I$64+ GWP_N2O*'[NM-GREET_v1.0.xlsm]Generation_mixes'!I$65+ '[NM-GREET_v1.0.xlsm]Generation_mixes'!I$66) /mmBtu2kWh
Note on E48: Original external formula: =(GWP_VOC*'[NM-GREET_v1.0.xlsm]Generation_mixes'!J$56+ GWP_CO*'[NM-GREET_v1.0.xlsm]Generation_mixes'!J$57+ GWP_CH4*'[NM-GREET_v1.0.xlsm]Generation_mixes'!J$64+ GWP_N2O*'[NM-GREET_v1.0.xlsm]Generation_mixes'!J$65+ '[NM-GREET_v1.0.xlsm]Generation_mixes'!J$66) /mmBtu2kWh
Note on E49: Original external formula: =(GWP_VOC*'[NM-GREET_v1.0.xlsm]Generation_mixes'!K$56+ GWP_CO*'[NM-GREET_v1.0.xlsm]Generation_mixes'!K$57+ GWP_CH4*'[NM-GREET_v1.0.xlsm]Generation_mixes'!K$64+ GWP_N2O*'[NM-GREET_v1.0.xlsm]Generation_mixes'!K$65+ '[NM-GREET_v1.0.xlsm]Generation_mixes'!K$66) /mmBtu2kWh
Note on E50: Original external formula: =(GWP_VOC*'[NM-GREET_v1.0.xlsm]Generation_mixes'!L$56+ GWP_CO*'[NM-GREET_v1.0.xlsm]Generation_mixes'!L$57+ GWP_CH4*'[NM-GREET_v1.0.xlsm]Generation_mixes'!L$64+ GWP_N2O*'[NM-GREET_v1.0.xlsm]Generation_mixes'!L$65+ '[NM-GREET_v1.0.xlsm]Generation_mixes'!L$66) /mmBtu2kWh
Note on E51: Original external formula: =(GWP_VOC*'[NM-GREET_v1.0.xlsm]Generation_mixes'!M$56+ GWP_CO*'[NM-GREET_v1.0.xlsm]Generation_mixes'!M$57+ GWP_CH4*'[NM-GREET_v1.0.xlsm]Generation_mixes'!M$64+ GWP_N2O*'[NM-GREET_v1.0.xlsm]Generation_mixes'!M$65+ '[NM-GREET_v1.0.xlsm]Generation_mixes'!M$66) /mmBtu2kWh
Note on E52: Original external formula: =(GWP_VOC*'[NM-GREET_v1.0.xlsm]Generation_mixes'!N$56+ GWP_CO*'[NM-GREET_v1.0.xlsm]Generation_mixes'!N$57+ GWP_CH4*'[NM-GREET_v1.0.xlsm]Generation_mixes'!N$64+ GWP_N2O*'[NM-GREET_v1.0.xlsm]Generation_mixes'!N$65+ '[NM-GREET_v1.0.xlsm]Generation_mixes'!N$66) /mmBtu2kWh
Note on E53: Original external formula: =(GWP_VOC*'[NM-GREET_v1.0.xlsm]Generation_mixes'!O$56+ GWP_CO*'[NM-GREET_v1.0.xlsm]Generation_mixes'!O$57+ GWP_CH4*'[NM-GREET_v1.0.xlsm]Generation_mixes'!O$64+ GWP_N2O*'[NM-GREET_v1.0.xlsm]Generation_mixes'!O$65+ '[NM-GREET_v1.0.xlsm]Generation_mixes'!O$66) /mmBtu2kWh
Note on E54: Original external formula: =(GWP_VOC*'[NM-GREET_v1.0.xlsm]Generation_mixes'!P$56+ GWP_CO*'[NM-GREET_v1.0.xlsm]Generation_mixes'!P$57+ GWP_CH4*'[NM-GREET_v1.0.xlsm]Generation_mixes'!P$64+ GWP_N2O*'[NM-GREET_v1.0.xlsm]Generation_mixes'!P$65+ '[NM-GREET_v1.0.xlsm]Generation_mixes'!P$66) /mmBtu2kWh
Note on E55: Original external formula: =(GWP_VOC*'[NM-GREET_v1.0.xlsm]Generation_mixes'!Q$56+ GWP_CO*'[NM-GREET_v1.0.xlsm]Generation_mixes'!Q$57+ GWP_CH4*'[NM-GREET_v1.0.xlsm]Generation_mixes'!Q$64+ GWP_N2O*'[NM-GREET_v1.0.xlsm]Generation_mixes'!Q$65+ '[NM-GREET_v1.0.xlsm]Generation_mixes'!Q$66) /mmBtu2kWh
Note on E56: Original external formula: =(GWP_VOC*'[NM-GREET_v1.0.xlsm]Generation_mixes'!R$56+ GWP_CO*'[NM-GREET_v1.0.xlsm]Generation_mixes'!R$57+ GWP_CH4*'[NM-GREET_v1.0.xlsm]Generation_mixes'!R$64+ GWP_N2O*'[NM-GREET_v1.0.xlsm]Generation_mixes'!R$65+ '[NM-GREET_v1.0.xlsm]Generation_mixes'!R$66) /mmBtu2kWh
Note on E57: Original external formula: =(GWP_VOC*'[NM-GREET_v1.0.xlsm]Generation_mixes'!S$56+ GWP_CO*'[NM-GREET_v1.0.xlsm]Generation_mixes'!S$57+ GWP_CH4*'[NM-GREET_v1.0.xlsm]Generation_mixes'!S$64+ GWP_N2O*'[NM-GREET_v1.0.xlsm]Generation_mixes'!S$65+ '[NM-GREET_v1.0.xlsm]Generation_mixes'!S$66) /mmBtu2kWh
Note on E58: Original external formula: =(GWP_VOC*'[NM-GREET_v1.0.xlsm]Generation_mixes'!T$56+ GWP_CO*'[NM-GREET_v1.0.xlsm]Generation_mixes'!T$57+ GWP_CH4*'[NM-GREET_v1.0.xlsm]Generation_mixes'!T$64+ GWP_N2O*'[NM-GREET_v1.0.xlsm]Generation_mixes'!T$65+ '[NM-GREET_v1.0.xlsm]Generation_mixes'!T$66) /mmBtu2kWh
Note on E59: Original external formula: =(GWP_VOC*'[NM-GREET_v1.0.xlsm]Generation_mixes'!U$56+ GWP_CO*'[NM-GREET_v1.0.xlsm]Generation_mixes'!U$57+ GWP_CH4*'[NM-GREET_v1.0.xlsm]Generation_mixes'!U$64+ GWP_N2O*'[NM-GREET_v1.0.xlsm]Generation_mixes'!U$65+ '[NM-GREET_v1.0.xlsm]Generation_mixes'!U$66) /mmBtu2kWh
Note on E60: Original external formula: =(GWP_VOC*'[NM-GREET_v1.0.xlsm]Generation_mixes'!V$56+ GWP_CO*'[NM-GREET_v1.0.xlsm]Generation_mixes'!V$57+ GWP_CH4*'[NM-GREET_v1.0.xlsm]Generation_mixes'!V$64+ GWP_N2O*'[NM-GREET_v1.0.xlsm]Generation_mixes'!V$65+ '[NM-GREET_v1.0.xlsm]Generation_mixes'!V$66) /mmBtu2kWh
Note on E61: Original external formula: =(GWP_VOC*'[NM-GREET_v1.0.xlsm]Generation_mixes'!W$56+ GWP_CO*'[NM-GREET_v1.0.xlsm]Generation_mixes'!W$57+ GWP_CH4*'[NM-GREET_v1.0.xlsm]Generation_mixes'!W$64+ GWP_N2O*'[NM-GREET_v1.0.xlsm]Generation_mixes'!W$65+ '[NM-GREET_v1.0.xlsm]Generation_mixes'!W$66) /mmBtu2kWh
Note on E62: Original external formula: =(GWP_VOC*'[NM-GREET_v1.0.xlsm]Generation_mixes'!X$56+ GWP_CO*'[NM-GREET_v1.0.xlsm]Generation_mixes'!X$57+ GWP_CH4*'[NM-GREET_v1.0.xlsm]Generation_mixes'!X$64+ GWP_N2O*'[NM-GREET_v1.0.xlsm]Generation_mixes'!X$65+ '[NM-GREET_v1.0.xlsm]Generation_mixes'!X$66) /mmBtu2kWh
Note on E63: Original external formula: =(GWP_VOC*'[NM-GREET_v1.0.xlsm]Generation_mixes'!Y$56+ GWP_CO*'[NM-GREET_v1.0.xlsm]Generation_mixes'!Y$57+ GWP_CH4*'[NM-GREET_v1.0.xlsm]Generation_mixes'!Y$64+ GWP_N2O*'[NM-GREET_v1.0.xlsm]Generation_mixes'!Y$65+ '[NM-GREET_v1.0.xlsm]Generation_mixes'!Y$66) /mmBtu2kWh
Note on E64: Original external formula: =(GWP_VOC*'[NM-GREET_v1.0.xlsm]Generation_mixes'!Z$56+ GWP_CO*'[NM-GREET_v1.0.xlsm]Generation_mixes'!Z$57+ GWP_CH4*'[NM-GREET_v1.0.xlsm]Generation_mixes'!Z$64+ GWP_N2O*'[NM-GREET_v1.0.xlsm]Generation_mixes'!Z$65+ '[NM-GREET_v1.0.xlsm]Generation_mixes'!Z$66) /mmBtu2kWh
Note on E65: Original external formula: =(GWP_VOC*'[NM-GREET_v1.0.xlsm]Generation_mixes'!AA$56+ GWP_CO*'[NM-GREET_v1.0.xlsm]Generation_mixes'!AA$57+ GWP_CH4*'[NM-GREET_v1.0.xlsm]Generation_mixes'!AA$64+ GWP_N2O*'[NM-GREET_v1.0.xlsm]Generation_mixes'!AA$65+ '[NM-GREET_v1.0.xlsm]Generation_mixes'!AA$66) /mmBtu2kWh
Note on E66: Original external formula: =(GWP_VOC*'[NM-GREET_v1.0.xlsm]Generation_mixes'!AB$56+ GWP_CO*'[NM-GREET_v1.0.xlsm]Generation_mixes'!AB$57+ GWP_CH4*'[NM-GREET_v1.0.xlsm]Generation_mixes'!AB$64+ GWP_N2O*'[NM-GREET_v1.0.xlsm]Generation_mixes'!AB$65+ '[NM-GREET_v1.0.xlsm]Generation_mixes'!AB$66) /mmBtu2kWh
Note on E67: Original external formula: =(GWP_VOC*'[NM-GREET_v1.0.xlsm]Generation_mixes'!AC$56+ GWP_CO*'[NM-GREET_v1.0.xlsm]Generation_mixes'!AC$57+ GWP_CH4*'[NM-GREET_v1.0.xlsm]Generation_mixes'!AC$64+ GWP_N2O*'[NM-GREET_v1.0.xlsm]Generation_mixes'!AC$65+ '[NM-GREET_v1.0.xlsm]Generation_mixes'!AC$66) /mmBtu2kWh
Note on E68: Original external formula: =(GWP_VOC*'[NM-GREET_v1.0.xlsm]Generation_mixes'!AD$56+ GWP_CO*'[NM-GREET_v1.0.xlsm]Generation_mixes'!AD$57+ GWP_CH4*'[NM-GREET_v1.0.xlsm]Generation_mixes'!AD$64+ GWP_N2O*'[NM-GREET_v1.0.xlsm]Generation_mixes'!AD$65+ '[NM-GREET_v1.0.xlsm]Generation_mixes'!AD$66) /mmBtu2kWh
Note on E69: Original external formula: =(GWP_VOC*'[NM-GREET_v1.0.xlsm]Generation_mixes'!AE$56+ GWP_CO*'[NM-GREET_v1.0.xlsm]Generation_mixes'!AE$57+ GWP_CH4*'[NM-GREET_v1.0.xlsm]Generation_mixes'!AE$64+ GWP_N2O*'[NM-GREET_v1.0.xlsm]Generation_mixes'!AE$65+ '[NM-GREET_v1.0.xlsm]Generation_mixes'!AE$66) /mmBtu2kWh