## Read Me
This workbook is used to estimate emission reductions and costs for implementing the VOC control requirements for turbine compressor seals in the draft NMED rule "OIL AND GAS SECTOR - OZONE PRECURSOR POLLUTANTS" (May 6, 2021).
The table below describes the contents of the tabs in this workbook and presents a summary of the results.
Prepared by ERG, Inc.
2021-07-16
Tab Name | Column(s) Filtered | Filter Action (kept these categories) | # of records remaining | Comments
Turbines-Original-Data | None | Beginning number of records | 584
Counties + Portables | SI Status Units Quantity Type County | SI Status = "Active" + "Blanks" Units = "ton/y" Quantity Type = "Allowable" County = "Chavez, Eddy, Lea, Rio Arriba, San Juan, Sandoval, Valencia" | 160 | Units w/ blank SI Status are assumed to be active. No Portable Sources were listed. This sheet removes duplicates for different units of emissions. This sheet removes irrelevant columns.
Compressors | SI Description Alt/History Agency Interest Type | Remove turbines used to generate electricity Remove turbines located at wellheads and production facilities | 135 | This sheet removes the turbines used to generate electricity. Turbines located at wellheads are not regulated.
Unregulated | Constructed Date Sub program Information | Remove turbines constructed after August 23, 2011 Remove any turbines subject to NSPS Subparts OOOO and OOOOa | 116 | Turbines that commenced construction, modification or reconstruction after August 23, 2011 are subject to NSPS Subparts OOOO and OOOOa, which are equivalent to the NM regulations. Turbines with no data in this field are included.
Emissions Reductions & Costs | None | An emissions column is added. An emissions reduction column is added. A control costs column is added. | 116 | The 'Emissions' column calculates emissions from the wet seal degassing system, based on emission factors from ________, and assuming all vapors are vented to the atmosphere. The 'Reductions' column calculates reductions due to installation of a capture and control sytem to control the vapors in the wet seal degassing system. The 'Control Costs' column calculates the annualized costs of the controls.
Cost and Reduction Factors | None | None | N/A | Documents the information used to determine the percent NOX emission reduction and the costs of controls for NOX emissions from turbines.
Turbines - Compressor Seals
Overall Results Summary
Number of facilities (AI IDs) with turbines in the seven counties |  |  | 44
Overall Emissions from Compressor Seals Before Controls (tpy) |  |  | 2242.1
Overall Emissions from Compressor Seals After Controls (tpy) |  |  | 155.425
Overall Percent Emission Reductions (%) |  |  | 93.07%
Average annual cost per ton VOC reduced (2019$/ton) |  |  | 319.6845
Total capital cost for all turbines (2019$) |  |  | 2735150.2476
Total annualized capital cost for all turbines (2019$) [At 7% interest rate and loan period of 5 years] |  |  | 667077.6933

## Turbines-Original-Data
New Mexico Environment Department - Air Quality Bureau
Equipment Report
Report for Agency Interest: | All
Report for Primary Facility Type: | Oil & Gas
Report for Alt/Historic Facility Type: | All
Report for County: | All
Report for Subject Item Type: | Turbine
Report for Quantity Type: | All
Report for Pollutant: | Nitrogen Dioxide
Report for Sub-Program: | All
Report Generated: | 2020-08-21 10:27 | Total Record Count | 584
Owner Name | AI ID | Agency Interest Name | Agency Interest Type | Alt/History Agency Interest Type | County | Latitude | Longitude | Facility Classification | SI Category | SI ID | SI Designation | SI Type | SI Status | SI Description | Manufacturer | Model Number | Serial Number | Manufactured Date | Constructed Date | Normal Operating Rate | Units | Max Operating Rate | Units | Capacity | Units | Operational Capacity | Units | Quantity Type | Pollutant | Output Amount | Units | Primary Control Device | Secondary Control Device | Tertiary Control Device | Quaternary Control Device | Potential Fuel Type | Potential Operating Time (hours/year) | SCC Information | Sub-Program Information
El Paso Natural Gas Company, L.L.C. | 123 | Afton Compressor Station | Oil & Gas | O&G-Compressor Station | Dona Ana | 32.1142 | -106.8526 | Major-Title V | Equipment | 1 | A-1 | Turbine | Active | General Electric Turbine | General Electric | M3712R (Frame 3) | 95057 | 2053-07-01 10:27 | 2053-07-01 10:27 | 6150 | hp | 7150 | hp | 7150 | rpm | 3500 | rpm | Allowable | Nitrogen Dioxide | 224.5 | tons/y | Uncontrolled |  |  |  | Natural Gas | 8760 | 2-02-002-01 |  | 44064.4351 | All | Oil & Gas | All | Turbine | All | Nitrogen Dioxide | All | All
El Paso Natural Gas Company, L.L.C. | 123 | Afton Compressor Station | Oil & Gas | O&G-Compressor Station | Dona Ana | 32.1142 | -106.8526 | Major-Title V | Equipment | 1 | A-1 | Turbine | Active | General Electric Turbine | General Electric | M3712R (Frame 3) | 95057 | 2053-07-01 10:27 | 2053-07-01 10:27 | 6150 | hp | 7150 | hp | 7150 | rpm | 3500 | rpm | Allowable | Nitrogen Dioxide | 51.3 | lb/h | Uncontrolled |  |  |  | Natural Gas | 8760 | 2-02-002-01 |  | 44064.4351 | All | Oil & Gas | All | Turbine | All | Nitrogen Dioxide | All | All
El Paso Natural Gas Company, L.L.C. | 123 | Afton Compressor Station | Oil & Gas | O&G-Compressor Station | Dona Ana | 32.1142 | -106.8526 | Major-Title V | Equipment | 6 | A-2 | Turbine | Active | General Electric Turbine | General Electric | M3712R (Frame 3) | 95061 | 2053-07-01 10:27 | 2053-07-01 10:27 | 6150 | hp | 7150 | hp | 7150 | hp | 3500 | rpm | Allowable | Nitrogen Dioxide | 51.3 | lb/h | Uncontrolled |  |  |  | Natural Gas | 8760 | 2-02-002-01 |  | 44064.4351 | All | Oil & Gas | All | Turbine | All | Nitrogen Dioxide | All | All
El Paso Natural Gas Company, L.L.C. | 123 | Afton Compressor Station | Oil & Gas | O&G-Compressor Station | Dona Ana | 32.1142 | -106.8526 | Major-Title V | Equipment | 6 | A-2 | Turbine | Active | General Electric Turbine | General Electric | M3712R (Frame 3) | 95061 | 2053-07-01 10:27 | 2053-07-01 10:27 | 6150 | hp | 7150 | hp | 7150 | hp | 3500 | rpm | Allowable | Nitrogen Dioxide | 224.5 | tons/y | Uncontrolled |  |  |  | Natural Gas | 8760 | 2-02-002-01 |  | 44064.4351 | All | Oil & Gas | All | Turbine | All | Nitrogen Dioxide | All | All
El Paso Natural Gas Company, L.L.C. | 123 | Afton Compressor Station | Oil & Gas | O&G-Compressor Station | Dona Ana | 32.1142 | -106.8526 | Major-Title V | Equipment | 7 | A-3 | Turbine | Active | General Electric Turbine | General Electric | M3712R (Frame 3) | 95063 | 2053-11-01 10:27 | 2053-11-01 10:27 | 6150 | hp | 7150 | hp | 7150 | hp | 3500 | rpm | Actual | Nitrogen Dioxide | 48.594 | tons/y |  |  |  |  | Natural Gas | 8760 | 2-02-002-01 |  | 44064.4351 | All | Oil & Gas | All | Turbine | All | Nitrogen Dioxide | All | All
El Paso Natural Gas Company, L.L.C. | 123 | Afton Compressor Station | Oil & Gas | O&G-Compressor Station | Dona Ana | 32.1142 | -106.8526 | Major-Title V | Equipment | 7 | A-3 | Turbine | Active | General Electric Turbine | General Electric | M3712R (Frame 3) | 95063 | 2053-11-01 10:27 | 2053-11-01 10:27 | 6150 | hp | 7150 | hp | 7150 | hp | 3500 | rpm | Allowable | Nitrogen Dioxide | 224.5 | tons/y | Uncontrolled |  |  |  | Natural Gas | 8760 | 2-02-002-01 |  | 44064.4351 | All | Oil & Gas | All | Turbine | All | Nitrogen Dioxide | All | All
El Paso Natural Gas Company, L.L.C. | 123 | Afton Compressor Station | Oil & Gas | O&G-Compressor Station | Dona Ana | 32.1142 | -106.8526 | Major-Title V | Equipment | 7 | A-3 | Turbine | Active | General Electric Turbine | General Electric | M3712R (Frame 3) | 95063 | 2053-11-01 10:27 | 2053-11-01 10:27 | 6150 | hp | 7150 | hp | 7150 | hp | 3500 | rpm | Allowable | Nitrogen Dioxide | 51.3 | lb/h | Uncontrolled |  |  |  | Natural Gas | 8760 | 2-02-002-01 |  | 44064.4351 | All | Oil & Gas | All | Turbine | All | Nitrogen Dioxide | All | All
El Paso Natural Gas Company, L.L.C. | 194 | Pecos River Compressor Station | Oil & Gas | O&G-Compressor Station | Eddy | 32.0636 | -104.0183 | Major-Title V | Equipment | 2 | A-01 | Turbine | Active | GE Regenerative Engine | GE | M3712-R Frame 3 | 95025 | 2053-01-01 10:27 | 1972-01-01 10:27 | 7150 | hp | 7150 | hp | 7150 | hp | 7150 | hp | Allowable | Nitrogen Dioxide | 53.1 | lb/h | Uncontrolled |  |  |  | Natural Gas | 8760 | 2-02-002-01 |  | 44064.4351 | All | Oil & Gas | All | Turbine | All | Nitrogen Dioxide | All | All
El Paso Natural Gas Company, L.L.C. | 194 | Pecos River Compressor Station | Oil & Gas | O&G-Compressor Station | Eddy | 32.0636 | -104.0183 | Major-Title V | Equipment | 2 | A-01 | Turbine | Active | GE Regenerative Engine | GE | M3712-R Frame 3 | 95025 | 2053-01-01 10:27 | 1972-01-01 10:27 | 7150 | hp | 7150 | hp | 7150 | hp | 7150 | hp | Actual | Nitrogen Dioxide | 24.955 | tons/y |  |  |  |  | Natural Gas | 8760 | 2-02-002-01 |  | 44064.4351 | All | Oil & Gas | All | Turbine | All | Nitrogen Dioxide | All | All
El Paso Natural Gas Company, L.L.C. | 194 | Pecos River Compressor Station | Oil & Gas | O&G-Compressor Station | Eddy | 32.0636 | -104.0183 | Major-Title V | Equipment | 2 | A-01 | Turbine | Active | GE Regenerative Engine | GE | M3712-R Frame 3 | 95025 | 2053-01-01 10:27 | 1972-01-01 10:27 | 7150 | hp | 7150 | hp | 7150 | hp | 7150 | hp | Allowable | Nitrogen Dioxide | 232.6 | tons/y | Uncontrolled |  |  |  | Natural Gas | 8760 | 2-02-002-01 |  | 44064.4351 | All | Oil & Gas | All | Turbine | All | Nitrogen Dioxide | All | All
El Paso Natural Gas Company, L.L.C. | 194 | Pecos River Compressor Station | Oil & Gas | O&G-Compressor Station | Eddy | 32.0636 | -104.0183 | Major-Title V | Equipment | 3 | A-02 | Turbine | Active | GE Regenerative Engine | GE | M3712-R Frame 3 | 95053 | 2053-01-01 10:27 | 1972-01-01 10:27 | 6435 | hp | 7150 | hp | 7150 | hp | 7150 | hp | Allowable | Nitrogen Dioxide | 53.1 | lb/h | Uncontrolled |  |  |  | Natural Gas | 8760 | 2-02-002-01 |  | 44064.4351 | All | Oil & Gas | All | Turbine | All | Nitrogen Dioxide | All | All
El Paso Natural Gas Company, L.L.C. | 194 | Pecos River Compressor Station | Oil & Gas | O&G-Compressor Station | Eddy | 32.0636 | -104.0183 | Major-Title V | Equipment | 3 | A-02 | Turbine | Active | GE Regenerative Engine | GE | M3712-R Frame 3 | 95053 | 2053-01-01 10:27 | 1972-01-01 10:27 | 6435 | hp | 7150 | hp | 7150 | hp | 7150 | hp | Actual | Nitrogen Dioxide | 83.021 | tons/y |  |  |  |  | Natural Gas | 8760 | 2-02-002-01 |  | 44064.4351 | All | Oil & Gas | All | Turbine | All | Nitrogen Dioxide | All | All
El Paso Natural Gas Company, L.L.C. | 194 | Pecos River Compressor Station | Oil & Gas | O&G-Compressor Station | Eddy | 32.0636 | -104.0183 | Major-Title V | Equipment | 3 | A-02 | Turbine | Active | GE Regenerative Engine | GE | M3712-R Frame 3 | 95053 | 2053-01-01 10:27 | 1972-01-01 10:27 | 6435 | hp | 7150 | hp | 7150 | hp | 7150 | hp | Allowable | Nitrogen Dioxide | 232.6 | tons/y | Uncontrolled |  |  |  | Natural Gas | 8760 | 2-02-002-01 |  | 44064.4351 | All | Oil & Gas | All | Turbine | All | Nitrogen Dioxide | All | All
El Paso Natural Gas Company, L.L.C. | 194 | Pecos River Compressor Station | Oil & Gas | O&G-Compressor Station | Eddy | 32.0636 | -104.0183 | Major-Title V | Equipment | 4 | A-03 | Turbine | Active | GE Regenerative Engine | GE | M3712-R Frame 3 | 95055 | 2053-01-01 10:27 | 1972-01-01 10:27 | 6435 | hp | 7150 | hp | 7150 | hp | 7150 | hp | Allowable | Nitrogen Dioxide | 53.1 | lb/h | Uncontrolled |  |  |  | Natural Gas | 8760 | 2-02-002-01 |  | 44064.4351 | All | Oil & Gas | All | Turbine | All | Nitrogen Dioxide | All | All
El Paso Natural Gas Company, L.L.C. | 194 | Pecos River Compressor Station | Oil & Gas | O&G-Compressor Station | Eddy | 32.0636 | -104.0183 | Major-Title V | Equipment | 4 | A-03 | Turbine | Active | GE Regenerative Engine | GE | M3712-R Frame 3 | 95055 | 2053-01-01 10:27 | 1972-01-01 10:27 | 6435 | hp | 7150 | hp | 7150 | hp | 7150 | hp | Actual | Nitrogen Dioxide | 102.599 | tons/y |  |  |  |  | Natural Gas | 8760 | 2-02-002-01 |  | 44064.4351 | All | Oil & Gas | All | Turbine | All | Nitrogen Dioxide | All | All
El Paso Natural Gas Company, L.L.C. | 194 | Pecos River Compressor Station | Oil & Gas | O&G-Compressor Station | Eddy | 32.0636 | -104.0183 | Major-Title V | Equipment | 4 | A-03 | Turbine | Active | GE Regenerative Engine | GE | M3712-R Frame 3 | 95055 | 2053-01-01 10:27 | 1972-01-01 10:27 | 6435 | hp | 7150 | hp | 7150 | hp | 7150 | hp | Allowable | Nitrogen Dioxide | 232.6 | tons/y | Uncontrolled |  |  |  | Natural Gas | 8760 | 2-02-002-01 |  | 44064.4351 | All | Oil & Gas | All | Turbine | All | Nitrogen Dioxide | All | All
El Paso Natural Gas Company, L.L.C. | 553 | Lordsburg Compressor Station | Oil & Gas | O&G-Compressor Station | Hidalgo | 32.3164 | -108.6061 | Major-Title V | Equipment | 2 | A-02 | Turbine | Active | General Electric M3712R, Frame 3, 7150 hp (ISO) | General Electric | M3712R | 95032 | 2053-12-24 10:27 | 2053-12-24 10:27 | 7150 | hp | 7150 | hp | 7150 | hp | 7150 | hp | Actual | Nitrogen Dioxide | 126.501 | tons/y |  |  |  |  | Natural Gas | 8760 | 2-02-002-01 |  | 44064.4351 | All | Oil & Gas | All | Turbine | All | Nitrogen Dioxide | All | All
El Paso Natural Gas Company, L.L.C. | 553 | Lordsburg Compressor Station | Oil & Gas | O&G-Compressor Station | Hidalgo | 32.3164 | -108.6061 | Major-Title V | Equipment | 2 | A-02 | Turbine | Active | General Electric M3712R, Frame 3, 7150 hp (ISO) | General Electric | M3712R | 95032 | 2053-12-24 10:27 | 2053-12-24 10:27 | 7150 | hp | 7150 | hp | 7150 | hp | 7150 | hp | Allowable | Nitrogen Dioxide | 204 | tons/y | Uncontrolled |  |  |  | Natural Gas | 8760 | 2-02-002-01 |  | 44064.4351 | All | Oil & Gas | All | Turbine | All | Nitrogen Dioxide | All | All
El Paso Natural Gas Company, L.L.C. | 553 | Lordsburg Compressor Station | Oil & Gas | O&G-Compressor Station | Hidalgo | 32.3164 | -108.6061 | Major-Title V | Equipment | 2 | A-02 | Turbine | Active | General Electric M3712R, Frame 3, 7150 hp (ISO) | General Electric | M3712R | 95032 | 2053-12-24 10:27 | 2053-12-24 10:27 | 7150 | hp | 7150 | hp | 7150 | hp | 7150 | hp | Allowable | Nitrogen Dioxide | 46.6 | lb/h | Uncontrolled |  |  |  | Natural Gas | 8760 | 2-02-002-01 |  | 44064.4351 | All | Oil & Gas | All | Turbine | All | Nitrogen Dioxide | All | All
El Paso Natural Gas Company, L.L.C. | 553 | Lordsburg Compressor Station | Oil & Gas | O&G-Compressor Station | Hidalgo | 32.3164 | -108.6061 | Major-Title V | Equipment | 3 | B-01 | Turbine | Active | General Electric M3102R, Frame 3, 10260 hp (ISO) | General Electric | M3102R | 147875 | 2069-05-01 10:27 | 2069-05-01 10:27 | 10260 | hp | 10260 | hp | 10260 | hp | 10260 | hp | Allowable | Nitrogen Dioxide | 62 | lb/h | Uncontrolled |  |  |  | Natural Gas | 8760 | 2-02-002-01 |  | 44064.4351 | All | Oil & Gas | All | Turbine | All | Nitrogen Dioxide | All | All
El Paso Natural Gas Company, L.L.C. | 553 | Lordsburg Compressor Station | Oil & Gas | O&G-Compressor Station | Hidalgo | 32.3164 | -108.6061 | Major-Title V | Equipment | 3 | B-01 | Turbine | Active | General Electric M3102R, Frame 3, 10260 hp (ISO) | General Electric | M3102R | 147875 | 2069-05-01 10:27 | 2069-05-01 10:27 | 10260 | hp | 10260 | hp | 10260 | hp | 10260 | hp | Actual | Nitrogen Dioxide | 234.251 | tons/y |  |  |  |  | Natural Gas | 8760 | 2-02-002-01 |  | 44064.4351 | All | Oil & Gas | All | Turbine | All | Nitrogen Dioxide | All | All
El Paso Natural Gas Company, L.L.C. | 553 | Lordsburg Compressor Station | Oil & Gas | O&G-Compressor Station | Hidalgo | 32.3164 | -108.6061 | Major-Title V | Equipment | 3 | B-01 | Turbine | Active | General Electric M3102R, Frame 3, 10260 hp (ISO) | General Electric | M3102R | 147875 | 2069-05-01 10:27 | 2069-05-01 10:27 | 10260 | hp | 10260 | hp | 10260 | hp | 10260 | hp | Allowable | Nitrogen Dioxide | 272 | tons/y | Uncontrolled |  |  |  | Natural Gas | 8760 | 2-02-002-01 |  | 44064.4351 | All | Oil & Gas | All | Turbine | All | Nitrogen Dioxide | All | All
El Paso Natural Gas Company, L.L.C. | 553 | Lordsburg Compressor Station | Oil & Gas | O&G-Compressor Station | Hidalgo | 32.3164 | -108.6061 | Major-Title V | Equipment | 7 | A-01 | Turbine | Active | General Electric M3712R, Frame 3, 7150 hp (ISO) | General Electric | M3712R | 95029 | 2052-12-01 10:27 | 2052-12-01 10:27 | 7150 | hp | 7150 | hp | 7150 | hp | 7150 | hp | Allowable | Nitrogen Dioxide | 46.6 | lb/h | Uncontrolled |  |  |  | Natural Gas | 8760 | 2-02-002-01 |  | 44064.4351 | All | Oil & Gas | All | Turbine | All | Nitrogen Dioxide | All | All
El Paso Natural Gas Company, L.L.C. | 553 | Lordsburg Compressor Station | Oil & Gas | O&G-Compressor Station | Hidalgo | 32.3164 | -108.6061 | Major-Title V | Equipment | 7 | A-01 | Turbine | Active | General Electric M3712R, Frame 3, 7150 hp (ISO) | General Electric | M3712R | 95029 | 2052-12-01 10:27 | 2052-12-01 10:27 | 7150 | hp | 7150 | hp | 7150 | hp | 7150 | hp | Allowable | Nitrogen Dioxide | 204 | tons/y | Uncontrolled |  |  |  | Natural Gas | 8760 | 2-02-002-01 |  | 44064.4351 | All | Oil & Gas | All | Turbine | All | Nitrogen Dioxide | All | All
El Paso Natural Gas Company, L.L.C. | 553 | Lordsburg Compressor Station | Oil & Gas | O&G-Compressor Station | Hidalgo | 32.3164 | -108.6061 | Major-Title V | Equipment | 7 | A-01 | Turbine | Active | General Electric M3712R, Frame 3, 7150 hp (ISO) | General Electric | M3712R | 95029 | 2052-12-01 10:27 | 2052-12-01 10:27 | 7150 | hp | 7150 | hp | 7150 | hp | 7150 | hp | Actual | Nitrogen Dioxide | 86.734 | tons/y |  |  |  |  | Natural Gas | 8760 | 2-02-002-01 |  | 44064.4351 | All | Oil & Gas | All | Turbine | All | Nitrogen Dioxide | All | All
El Paso Natural Gas Company, L.L.C. | 553 | Lordsburg Compressor Station | Oil & Gas | O&G-Compressor Station | Hidalgo | 32.3164 | -108.6061 | Major-Title V | Equipment | 11 | C-01 | Turbine | Active | Solar Mars 100S, 14,521 hp (ISO) | Solar | Mars 100S | MC03282 | 2004-02-27 10:27 | 2004-02-27 10:27 | 14521 | hp | 14521 | hp | 14521 | hp | 14521 | hp | Allowable | Nitrogen Dioxide | 25 | ppmdv | Uncontrolled |  |  |  | Natural Gas | 8760 | 2-02-002-01 | 40 CFR 60 Subpart A / 40 CFR 60 Subpart GG | 44064.4351 | All | Oil & Gas | All | Turbine | All | Nitrogen Dioxide | All | All
El Paso Natural Gas Company, L.L.C. | 553 | Lordsburg Compressor Station | Oil & Gas | O&G-Compressor Station | Hidalgo | 32.3164 | -108.6061 | Major-Title V | Equipment | 11 | C-01 | Turbine | Active | Solar Mars 100S, 14,521 hp (ISO) | Solar | Mars 100S | MC03282 | 2004-02-27 10:27 | 2004-02-27 10:27 | 14521 | hp | 14521 | hp | 14521 | hp | 14521 | hp | Allowable | Nitrogen Dioxide | 47.1 | tons/y | Uncontrolled |  |  |  | Natural Gas | 8760 | 2-02-002-01 | 40 CFR 60 Subpart A / 40 CFR 60 Subpart GG | 44064.4351 | All | Oil & Gas | All | Turbine | All | Nitrogen Dioxide | All | All
El Paso Natural Gas Company, L.L.C. | 553 | Lordsburg Compressor Station | Oil & Gas | O&G-Compressor Station | Hidalgo | 32.3164 | -108.6061 | Major-Title V | Equipment | 11 | C-01 | Turbine | Active | Solar Mars 100S, 14,521 hp (ISO) | Solar | Mars 100S | MC03282 | 2004-02-27 10:27 | 2004-02-27 10:27 | 14521 | hp | 14521 | hp | 14521 | hp | 14521 | hp | Allowable | Nitrogen Dioxide | 10.75 | lb/h | Uncontrolled |  |  |  | Natural Gas | 8760 | 2-02-002-01 | 40 CFR 60 Subpart A / 40 CFR 60 Subpart GG | 44064.4351 | All | Oil & Gas | All | Turbine | All | Nitrogen Dioxide | All | All
El Paso Natural Gas Company, L.L.C. | 553 | Lordsburg Compressor Station | Oil & Gas | O&G-Compressor Station | Hidalgo | 32.3164 | -108.6061 | Major-Title V | Equipment | 11 | C-01 | Turbine | Active | Solar Mars 100S, 14,521 hp (ISO) | Solar | Mars 100S | MC03282 | 2004-02-27 10:27 | 2004-02-27 10:27 | 14521 | hp | 14521 | hp | 14521 | hp | 14521 | hp | Actual | Nitrogen Dioxide | 44.035 | tons/y |  |  |  |  | Natural Gas | 8760 | 2-02-002-01 | 40 CFR 60 Subpart A / 40 CFR 60 Subpart GG | 44064.4351 | All | Oil & Gas | All | Turbine | All | Nitrogen Dioxide | All | All
El Paso Natural Gas Company, L.L.C. | 572 | Caprock Compressor Station | Oil & Gas | O&G-Compressor Station | Lea | 33.3319 | -103.5751 | Major-Title V | Equipment | 1 | A-01 | Turbine | Active | Regenerative Cycle Turbine | General Electric | M3702R | 127602 | 2057-01-01 10:27 | 2057-01-01 10:27 | 6026 | hp | 7040 | hp | 7040 | hp | 6026 | hp | Allowable | Nitrogen Dioxide | 201 | tons/y | Uncontrolled |  |  |  | Natural Gas | 8760 | 3-10-002-03 |  | 44064.4351 | All | Oil & Gas | All | Turbine | All | Nitrogen Dioxide | All | All
El Paso Natural Gas Company, L.L.C. | 572 | Caprock Compressor Station | Oil & Gas | O&G-Compressor Station | Lea | 33.3319 | -103.5751 | Major-Title V | Equipment | 1 | A-01 | Turbine | Active | Regenerative Cycle Turbine | General Electric | M3702R | 127602 | 2057-01-01 10:27 | 2057-01-01 10:27 | 6026 | hp | 7040 | hp | 7040 | hp | 6026 | hp | Actual | Nitrogen Dioxide | 0.057 | tons/y |  |  |  |  | Natural Gas | 8760 | 3-10-002-03 |  | 44064.4351 | All | Oil & Gas | All | Turbine | All | Nitrogen Dioxide | All | All
El Paso Natural Gas Company, L.L.C. | 572 | Caprock Compressor Station | Oil & Gas | O&G-Compressor Station | Lea | 33.3319 | -103.5751 | Major-Title V | Equipment | 1 | A-01 | Turbine | Active | Regenerative Cycle Turbine | General Electric | M3702R | 127602 | 2057-01-01 10:27 | 2057-01-01 10:27 | 6026 | hp | 7040 | hp | 7040 | hp | 6026 | hp | Allowable | Nitrogen Dioxide | 45.9 | lb/h | Uncontrolled |  |  |  | Natural Gas | 8760 | 3-10-002-03 |  | 44064.4351 | All | Oil & Gas | All | Turbine | All | Nitrogen Dioxide | All | All
El Paso Natural Gas Company, L.L.C. | 572 | Caprock Compressor Station | Oil & Gas | O&G-Compressor Station | Lea | 33.3319 | -103.5751 | Major-Title V | Equipment | 2 | A-02 | Turbine | Active | Regenerative Cycle Turbine | General Electric | M3572R | 127605 | 2058-01-01 10:27 | 2058-01-01 10:27 | 4879 | hp | 5700 | hp | 5700 | hp | 4879 | hp | Allowable | Nitrogen Dioxide | 39.3 | lb/h | Uncontrolled |  |  |  | Natural Gas | 8760 | 3-10-002-03 |  | 44064.4351 | All | Oil & Gas | All | Turbine | All | Nitrogen Dioxide | All | All
El Paso Natural Gas Company, L.L.C. | 572 | Caprock Compressor Station | Oil & Gas | O&G-Compressor Station | Lea | 33.3319 | -103.5751 | Major-Title V | Equipment | 2 | A-02 | Turbine | Active | Regenerative Cycle Turbine | General Electric | M3572R | 127605 | 2058-01-01 10:27 | 2058-01-01 10:27 | 4879 | hp | 5700 | hp | 5700 | hp | 4879 | hp | Allowable | Nitrogen Dioxide | 172.1 | tons/y | Uncontrolled |  |  |  | Natural Gas | 8760 | 3-10-002-03 |  | 44064.4351 | All | Oil & Gas | All | Turbine | All | Nitrogen Dioxide | All | All
El Paso Natural Gas Company, L.L.C. | 572 | Caprock Compressor Station | Oil & Gas | O&G-Compressor Station | Lea | 33.3319 | -103.5751 | Major-Title V | Equipment | 2 | A-02 | Turbine | Active | Regenerative Cycle Turbine | General Electric | M3572R | 127605 | 2058-01-01 10:27 | 2058-01-01 10:27 | 4879 | hp | 5700 | hp | 5700 | hp | 4879 | hp | Actual | Nitrogen Dioxide | 65.769 | tons/y |  |  |  |  | Natural Gas | 8760 | 3-10-002-03 |  | 44064.4351 | All | Oil & Gas | All | Turbine | All | Nitrogen Dioxide | All | All
El Paso Natural Gas Company, L.L.C. | 669 | Eunice B&C Compressor Station | Oil & Gas | O&G-Compressor Station | Lea | 32.5167 | -103.2871 | Major-Title V | Equipment | 1 | B-01 | Turbine | Active | Solar Taurus Turbine | Solar Tarus | T6502 | T-C92783 | 2004-10-23 10:27 | 2004-08-16 10:27 | 6500 | hp | 6500 | hp | 56.8 | MM BTU/h | 6500 | hp | Allowable | Nitrogen Dioxide | 83.2 | tons/y | Uncontrolled |  |  |  | Natural Gas | 8760 | 2-02-002-01 | 40 CFR 60 Subpart A / 40 CFR 60 Subpart GG | 44064.4351 | All | Oil & Gas | All | Turbine | All | Nitrogen Dioxide | All | All
El Paso Natural Gas Company, L.L.C. | 669 | Eunice B&C Compressor Station | Oil & Gas | O&G-Compressor Station | Lea | 32.5167 | -103.2871 | Major-Title V | Equipment | 1 | B-01 | Turbine | Active | Solar Taurus Turbine | Solar Tarus | T6502 | T-C92783 | 2004-10-23 10:27 | 2004-08-16 10:27 | 6500 | hp | 6500 | hp | 56.8 | MM BTU/h | 6500 | hp | Allowable | Nitrogen Dioxide | 19 | lb/h | Uncontrolled |  |  |  | Natural Gas | 8760 | 2-02-002-01 | 40 CFR 60 Subpart A / 40 CFR 60 Subpart GG | 44064.4351 | All | Oil & Gas | All | Turbine | All | Nitrogen Dioxide | All | All
El Paso Natural Gas Company, L.L.C. | 669 | Eunice B&C Compressor Station | Oil & Gas | O&G-Compressor Station | Lea | 32.5167 | -103.2871 | Major-Title V | Equipment | 5 | C-01 | Turbine | Active | Solar Taurus Turbine | Solar Taurus | 60-7800S | TC08189; OHF15-T0912 | 2008-12-22 10:27 | 2008-12-22 10:27 | 7137 | hp | 7137 | hp | 7137 | hp | 7137 | hp | Allowable | Nitrogen Dioxide | 25.4 | tons/y | Uncontrolled |  |  |  | Natural Gas | 8760 | 2-02-002-01 | 40 CFR 60 Subpart A / 40 CFR 60 Subpart KKKK | 44064.4351 | All | Oil & Gas | All | Turbine | All | Nitrogen Dioxide | All | All
El Paso Natural Gas Company, L.L.C. | 669 | Eunice B&C Compressor Station | Oil & Gas | O&G-Compressor Station | Lea | 32.5167 | -103.2871 | Major-Title V | Equipment | 5 | C-01 | Turbine | Active | Solar Taurus Turbine | Solar Taurus | 60-7800S | TC08189; OHF15-T0912 | 2008-12-22 10:27 | 2008-12-22 10:27 | 7137 | hp | 7137 | hp | 7137 | hp | 7137 | hp | Allowable | Nitrogen Dioxide | 5.8 | lb/h | Uncontrolled |  |  |  | Natural Gas | 8760 | 2-02-002-01 | 40 CFR 60 Subpart A / 40 CFR 60 Subpart KKKK | 44064.4351 | All | Oil & Gas | All | Turbine | All | Nitrogen Dioxide | All | All
El Paso Natural Gas Company, L.L.C. | 669 | Eunice B&C Compressor Station | Oil & Gas | O&G-Compressor Station | Lea | 32.5167 | -103.2871 | Major-Title V | Equipment | 6 | C-02 | Turbine | Active | Solar Taurus Turbine | Solar Tarus | 60-7800S | TC08188; OHF14-T9285 | 2008-12-22 10:27 | 2008-12-22 10:27 | 7137 | hp | 7137 | hp | 57.8 | MM BTU/h | 7137 | hp | Allowable | Nitrogen Dioxide | 25.4 | tons/y | Uncontrolled |  |  |  | Natural Gas | 8760 | 2-02-002-01 | 40 CFR 60 Subpart A / 40 CFR 60 Subpart KKKK | 44064.4351 | All | Oil & Gas | All | Turbine | All | Nitrogen Dioxide | All | All
El Paso Natural Gas Company, L.L.C. | 669 | Eunice B&C Compressor Station | Oil & Gas | O&G-Compressor Station | Lea | 32.5167 | -103.2871 | Major-Title V | Equipment | 6 | C-02 | Turbine | Active | Solar Taurus Turbine | Solar Tarus | 60-7800S | TC08188; OHF14-T9285 | 2008-12-22 10:27 | 2008-12-22 10:27 | 7137 | hp | 7137 | hp | 57.8 | MM BTU/h | 7137 | hp | Allowable | Nitrogen Dioxide | 5.8 | lb/h | Uncontrolled |  |  |  | Natural Gas | 8760 | 2-02-002-01 | 40 CFR 60 Subpart A / 40 CFR 60 Subpart KKKK | 44064.4351 | All | Oil & Gas | All | Turbine | All | Nitrogen Dioxide | All | All
El Paso Natural Gas Company, L.L.C. | 843 | Lincoln Compressor Station | Oil & Gas | O&G-Compressor Station | Lincoln | 34.1163 | -105.6675 | Major-Title V | Equipment | 7 | B-01 | Turbine | Active | Regenerative Cycle Gas Turbine | General Electric | 3142J | 226002 | 1972-01-01 10:27 | 1972-01-01 10:27 | 11540 | hp | 14000 | hp | 14000 | hp | 11540 | hp | Actual | Nitrogen Dioxide | 277.271 | tons/y |  |  |  |  | Natural Gas | 8760 | 2-02-002-01 |  | 44064.4351 | All | Oil & Gas | All | Turbine | All | Nitrogen Dioxide | All | All
El Paso Natural Gas Company, L.L.C. | 843 | Lincoln Compressor Station | Oil & Gas | O&G-Compressor Station | Lincoln | 34.1163 | -105.6675 | Major-Title V | Equipment | 7 | B-01 | Turbine | Active | Regenerative Cycle Gas Turbine | General Electric | 3142J | 226002 | 1972-01-01 10:27 | 1972-01-01 10:27 | 11540 | hp | 14000 | hp | 14000 | hp | 11540 | hp | Allowable | Nitrogen Dioxide | 70.78 | lb/h | Uncontrolled |  |  |  | Natural Gas | 8760 | 2-02-002-01 |  | 44064.4351 | All | Oil & Gas | All | Turbine | All | Nitrogen Dioxide | All | All
El Paso Natural Gas Company, L.L.C. | 843 | Lincoln Compressor Station | Oil & Gas | O&G-Compressor Station | Lincoln | 34.1163 | -105.6675 | Major-Title V | Equipment | 7 | B-01 | Turbine | Active | Regenerative Cycle Gas Turbine | General Electric | 3142J | 226002 | 1972-01-01 10:27 | 1972-01-01 10:27 | 11540 | hp | 14000 | hp | 14000 | hp | 11540 | hp | Allowable | Nitrogen Dioxide | 310.02 | tons/y | Uncontrolled |  |  |  | Natural Gas | 8760 | 2-02-002-01 |  | 44064.4351 | All | Oil & Gas | All | Turbine | All | Nitrogen Dioxide | All | All
El Paso Natural Gas Company, L.L.C. | 868 | Florida Compressor Station | Oil & Gas | O&G-Compressor Station | Luna | 32.2175 | -107.4217 | Major-Title V | Equipment | 1 | A-01 | Turbine | Active | Regenerative Cycle Turbine | General Electric | M3712R (Frame 3) | 95031 | 2053-01-01 10:27 | 2053-01-01 10:27 | 7150 | hp | 7150 | hp | 7150 | hp | 7150 | hp | Actual | Nitrogen Dioxide | 87.084 | tons/y |  |  |  |  | Natural Gas | 8760 | 2-02-002-01 |  | 44064.4351 | All | Oil & Gas | All | Turbine | All | Nitrogen Dioxide | All | All
El Paso Natural Gas Company, L.L.C. | 868 | Florida Compressor Station | Oil & Gas | O&G-Compressor Station | Luna | 32.2175 | -107.4217 | Major-Title V | Equipment | 1 | A-01 | Turbine | Active | Regenerative Cycle Turbine | General Electric | M3712R (Frame 3) | 95031 | 2053-01-01 10:27 | 2053-01-01 10:27 | 7150 | hp | 7150 | hp | 7150 | hp | 7150 | hp | Allowable | Nitrogen Dioxide | 46.6 | lb/h | Uncontrolled |  |  |  | Natural Gas | 8760 | 2-02-002-01 |  | 44064.4351 | All | Oil & Gas | All | Turbine | All | Nitrogen Dioxide | All | All
El Paso Natural Gas Company, L.L.C. | 868 | Florida Compressor Station | Oil & Gas | O&G-Compressor Station | Luna | 32.2175 | -107.4217 | Major-Title V | Equipment | 1 | A-01 | Turbine | Active | Regenerative Cycle Turbine | General Electric | M3712R (Frame 3) | 95031 | 2053-01-01 10:27 | 2053-01-01 10:27 | 7150 | hp | 7150 | hp | 7150 | hp | 7150 | hp | Allowable | Nitrogen Dioxide | 204.2 | tons/y | Uncontrolled |  |  |  | Natural Gas | 8760 | 2-02-002-01 |  | 44064.4351 | All | Oil & Gas | All | Turbine | All | Nitrogen Dioxide | All | All
El Paso Natural Gas Company, L.L.C. | 868 | Florida Compressor Station | Oil & Gas | O&G-Compressor Station | Luna | 32.2175 | -107.4217 | Major-Title V | Equipment | 2 | A-02 | Turbine | Active | Regenerative Cycle Turbine | General Electric | M3712R (Frame 3) | 95035 | 2053-01-01 10:27 | 2053-07-01 10:27 | 7150 | hp | 7150 | hp | 7150 | hp | 7150 | hp | Actual | Nitrogen Dioxide | 136.468 | tons/y |  |  |  |  | Natural Gas | 8760 | 2-02-002-01 |  | 44064.4351 | All | Oil & Gas | All | Turbine | All | Nitrogen Dioxide | All | All
El Paso Natural Gas Company, L.L.C. | 868 | Florida Compressor Station | Oil & Gas | O&G-Compressor Station | Luna | 32.2175 | -107.4217 | Major-Title V | Equipment | 2 | A-02 | Turbine | Active | Regenerative Cycle Turbine | General Electric | M3712R (Frame 3) | 95035 | 2053-01-01 10:27 | 2053-07-01 10:27 | 7150 | hp | 7150 | hp | 7150 | hp | 7150 | hp | Allowable | Nitrogen Dioxide | 46.6 | lb/h | Uncontrolled |  |  |  | Natural Gas | 8760 | 2-02-002-01 |  | 44064.4351 | All | Oil & Gas | All | Turbine | All | Nitrogen Dioxide | All | All
El Paso Natural Gas Company, L.L.C. | 868 | Florida Compressor Station | Oil & Gas | O&G-Compressor Station | Luna | 32.2175 | -107.4217 | Major-Title V | Equipment | 2 | A-02 | Turbine | Active | Regenerative Cycle Turbine | General Electric | M3712R (Frame 3) | 95035 | 2053-01-01 10:27 | 2053-07-01 10:27 | 7150 | hp | 7150 | hp | 7150 | hp | 7150 | hp | Allowable | Nitrogen Dioxide | 204.2 | tons/y | Uncontrolled |  |  |  | Natural Gas | 8760 | 2-02-002-01 |  | 44064.4351 | All | Oil & Gas | All | Turbine | All | Nitrogen Dioxide | All | All
El Paso Natural Gas Company, L.L.C. | 868 | Florida Compressor Station | Oil & Gas | O&G-Compressor Station | Luna | 32.2175 | -107.4217 | Major-Title V | Equipment | 3 | A-03 | Turbine | Active | Regenerative Cycle Turbine | General Electric | M3712R (Frame 3) | 95038 | 2053-01-01 10:27 | 2053-10-01 10:27 | 7150 | hp | 7150 | hp | 7150 | hp | 7150 | hp | Actual | Nitrogen Dioxide | 140.732 | tons/y |  |  |  |  | Natural Gas | 8760 | 2-02-002-01 |  | 44064.4351 | All | Oil & Gas | All | Turbine | All | Nitrogen Dioxide | All | All
El Paso Natural Gas Company, L.L.C. | 868 | Florida Compressor Station | Oil & Gas | O&G-Compressor Station | Luna | 32.2175 | -107.4217 | Major-Title V | Equipment | 3 | A-03 | Turbine | Active | Regenerative Cycle Turbine | General Electric | M3712R (Frame 3) | 95038 | 2053-01-01 10:27 | 2053-10-01 10:27 | 7150 | hp | 7150 | hp | 7150 | hp | 7150 | hp | Allowable | Nitrogen Dioxide | 46.6 | lb/h | Uncontrolled |  |  |  | Natural Gas | 8760 | 2-02-002-01 |  | 44064.4351 | All | Oil & Gas | All | Turbine | All | Nitrogen Dioxide | All | All
El Paso Natural Gas Company, L.L.C. | 868 | Florida Compressor Station | Oil & Gas | O&G-Compressor Station | Luna | 32.2175 | -107.4217 | Major-Title V | Equipment | 3 | A-03 | Turbine | Active | Regenerative Cycle Turbine | General Electric | M3712R (Frame 3) | 95038 | 2053-01-01 10:27 | 2053-10-01 10:27 | 7150 | hp | 7150 | hp | 7150 | hp | 7150 | hp | Allowable | Nitrogen Dioxide | 204.2 | tons/y | Uncontrolled |  |  |  | Natural Gas | 8760 | 2-02-002-01 |  | 44064.4351 | All | Oil & Gas | All | Turbine | All | Nitrogen Dioxide | All | All
El Paso Natural Gas Company, L.L.C. | 868 | Florida Compressor Station | Oil & Gas | O&G-Compressor Station | Luna | 32.2175 | -107.4217 | Major-Title V | Equipment | 4 | B-01 | Turbine | Active | Regenerative Cycle Turbine | General Electric | M3102R (Frame 3) | 214306 | 1971-01-01 10:27 | 1971-07-01 10:27 | 10450 | hp | 10450 | hp | 10450 | hp | 10450 | hp | Actual | Nitrogen Dioxide | 194.135 | tons/y |  |  |  |  | Natural Gas | 8760 | 2-02-002-01 |  | 44064.4351 | All | Oil & Gas | All | Turbine | All | Nitrogen Dioxide | All | All
El Paso Natural Gas Company, L.L.C. | 868 | Florida Compressor Station | Oil & Gas | O&G-Compressor Station | Luna | 32.2175 | -107.4217 | Major-Title V | Equipment | 4 | B-01 | Turbine | Active | Regenerative Cycle Turbine | General Electric | M3102R (Frame 3) | 214306 | 1971-01-01 10:27 | 1971-07-01 10:27 | 10450 | hp | 10450 | hp | 10450 | hp | 10450 | hp | Allowable | Nitrogen Dioxide | 63 | lb/h | Uncontrolled |  |  |  | Natural Gas | 8760 | 2-02-002-01 |  | 44064.4351 | All | Oil & Gas | All | Turbine | All | Nitrogen Dioxide | All | All
El Paso Natural Gas Company, L.L.C. | 868 | Florida Compressor Station | Oil & Gas | O&G-Compressor Station | Luna | 32.2175 | -107.4217 | Major-Title V | Equipment | 4 | B-01 | Turbine | Active | Regenerative Cycle Turbine | General Electric | M3102R (Frame 3) | 214306 | 1971-01-01 10:27 | 1971-07-01 10:27 | 10450 | hp | 10450 | hp | 10450 | hp | 10450 | hp | Allowable | Nitrogen Dioxide | 275.7 | tons/y | Uncontrolled |  |  |  | Natural Gas | 8760 | 2-02-002-01 |  | 44064.4351 | All | Oil & Gas | All | Turbine | All | Nitrogen Dioxide | All | All
El Paso Natural Gas Company, L.L.C. | 868 | Florida Compressor Station | Oil & Gas | O&G-Compressor Station | Luna | 32.2175 | -107.4217 | Major-Title V | Equipment | 5 | C-01 | Turbine | Active | Simple-cycle, Two-shaft Turbine | Solar Mars | 100S | MC03396 | 2003-11-01 10:27 | 2004-04-01 10:27 | 14521 | hp | 14521 | hp | 14521 | hp | 14521 | hp | Actual | Nitrogen Dioxide | 40.291 | tons/y |  |  |  |  | Natural Gas | 8760 | 2-02-002-01 | 40 CFR 60 Subpart A / 40 CFR 60 Subpart GG | 44064.4351 | All | Oil & Gas | All | Turbine | All | Nitrogen Dioxide | All | All
El Paso Natural Gas Company, L.L.C. | 868 | Florida Compressor Station | Oil & Gas | O&G-Compressor Station | Luna | 32.2175 | -107.4217 | Major-Title V | Equipment | 5 | C-01 | Turbine | Active | Simple-cycle, Two-shaft Turbine | Solar Mars | 100S | MC03396 | 2003-11-01 10:27 | 2004-04-01 10:27 | 14521 | hp | 14521 | hp | 14521 | hp | 14521 | hp | Allowable | Nitrogen Dioxide | 10.8 | lb/h | Low NOX Burners |  |  |  | Natural Gas | 8760 | 2-02-002-01 | 40 CFR 60 Subpart A / 40 CFR 60 Subpart GG | 44064.4351 | All | Oil & Gas | All | Turbine | All | Nitrogen Dioxide | All | All
El Paso Natural Gas Company, L.L.C. | 868 | Florida Compressor Station | Oil & Gas | O&G-Compressor Station | Luna | 32.2175 | -107.4217 | Major-Title V | Equipment | 5 | C-01 | Turbine | Active | Simple-cycle, Two-shaft Turbine | Solar Mars | 100S | MC03396 | 2003-11-01 10:27 | 2004-04-01 10:27 | 14521 | hp | 14521 | hp | 14521 | hp | 14521 | hp | Allowable | Nitrogen Dioxide | 47.3 | tons/y | Low NOX Burners |  |  |  | Natural Gas | 8760 | 2-02-002-01 | 40 CFR 60 Subpart A / 40 CFR 60 Subpart GG | 44064.4351 | All | Oil & Gas | All | Turbine | All | Nitrogen Dioxide | All | All
El Paso Natural Gas Company, L.L.C. | 882 | Bluewater Compressor Station | Oil & Gas | O&G-Compressor Station | McKinley | 35.3938 | -108.2279 | Major-Title V | Equipment | 14 | B-01 | Turbine | Active | Solar Turbine 60-7302 | Solar | Taurus 60-7302 | CC92910 | 2004-10-01 10:27 | 2005-01-17 10:27 | 6931 | hp | 6931 | hp | 6931 | hp | 6931 | hp | Actual | Nitrogen Dioxide | 39.851 | tons/y |  |  |  |  | Natural Gas | 8760 | 2-02-002-01 | 40 CFR 60 Subpart A / 40 CFR 60 Subpart GG | 44064.4351 | All | Oil & Gas | All | Turbine | All | Nitrogen Dioxide | All | All
El Paso Natural Gas Company, L.L.C. | 882 | Bluewater Compressor Station | Oil & Gas | O&G-Compressor Station | McKinley | 35.3938 | -108.2279 | Major-Title V | Equipment | 14 | B-01 | Turbine | Active | Solar Turbine 60-7302 | Solar | Taurus 60-7302 | CC92910 | 2004-10-01 10:27 | 2005-01-17 10:27 | 6931 | hp | 6931 | hp | 6931 | hp | 6931 | hp | Allowable | Nitrogen Dioxide | 27.1 | lb/h | Uncontrolled |  |  |  | Natural Gas | 8760 | 2-02-002-01 | 40 CFR 60 Subpart A / 40 CFR 60 Subpart GG | 44064.4351 | All | Oil & Gas | All | Turbine | All | Nitrogen Dioxide | All | All
El Paso Natural Gas Company, L.L.C. | 882 | Bluewater Compressor Station | Oil & Gas | O&G-Compressor Station | McKinley | 35.3938 | -108.2279 | Major-Title V | Equipment | 14 | B-01 | Turbine | Active | Solar Turbine 60-7302 | Solar | Taurus 60-7302 | CC92910 | 2004-10-01 10:27 | 2005-01-17 10:27 | 6931 | hp | 6931 | hp | 6931 | hp | 6931 | hp | Allowable | Nitrogen Dioxide | 118.6 | tons/y | Uncontrolled |  |  |  | Natural Gas | 8760 | 2-02-002-01 | 40 CFR 60 Subpart A / 40 CFR 60 Subpart GG | 44064.4351 | All | Oil & Gas | All | Turbine | All | Nitrogen Dioxide | All | All
El Paso Natural Gas Company, L.L.C. | 882 | Bluewater Compressor Station | Oil & Gas | O&G-Compressor Station | McKinley | 35.3938 | -108.2279 | Major-Title V | Equipment | 15 | B-02 | Turbine | Active | Solar Turbine 60-7302 | Solar | Taurus 60-7302 | CC92911 | 1997-01-01 10:27 | 2005-01-17 10:27 | 6931 | hp | 6931 | hp | 6931 | hp |  | hp | Actual | Nitrogen Dioxide | 55.118 | tons/y |  |  |  |  | Natural Gas | 8760 | 2-02-002-01 | 40 CFR 60 Subpart A / 40 CFR 60 Subpart GG | 44064.4351 | All | Oil & Gas | All | Turbine | All | Nitrogen Dioxide | All | All
El Paso Natural Gas Company, L.L.C. | 882 | Bluewater Compressor Station | Oil & Gas | O&G-Compressor Station | McKinley | 35.3938 | -108.2279 | Major-Title V | Equipment | 15 | B-02 | Turbine | Active | Solar Turbine 60-7302 | Solar | Taurus 60-7302 | CC92911 | 1997-01-01 10:27 | 2005-01-17 10:27 | 6931 | hp | 6931 | hp | 6931 | hp |  | hp | Allowable | Nitrogen Dioxide | 27.1 | lb/h | Uncontrolled |  |  |  | Natural Gas | 8760 | 2-02-002-01 | 40 CFR 60 Subpart A / 40 CFR 60 Subpart GG | 44064.4351 | All | Oil & Gas | All | Turbine | All | Nitrogen Dioxide | All | All
El Paso Natural Gas Company, L.L.C. | 882 | Bluewater Compressor Station | Oil & Gas | O&G-Compressor Station | McKinley | 35.3938 | -108.2279 | Major-Title V | Equipment | 15 | B-02 | Turbine | Active | Solar Turbine 60-7302 | Solar | Taurus 60-7302 | CC92911 | 1997-01-01 10:27 | 2005-01-17 10:27 | 6931 | hp | 6931 | hp | 6931 | hp |  | hp | Allowable | Nitrogen Dioxide | 118.6 | tons/y | Uncontrolled |  |  |  | Natural Gas | 8760 | 2-02-002-01 | 40 CFR 60 Subpart A / 40 CFR 60 Subpart GG | 44064.4351 | All | Oil & Gas | All | Turbine | All | Nitrogen Dioxide | All | All
El Paso Natural Gas Company, L.L.C. | 882 | Bluewater Compressor Station | Oil & Gas | O&G-Compressor Station | McKinley | 35.3938 | -108.2279 | Major-Title V | Equipment | 16 | B-03 | Turbine | Active | Solar Turbine 60-7302 | Solar | Taurus 60-7302 | CC92912 | 2004-10-01 10:27 | 2005-01-17 10:27 | 6931 | hp | 6931 | hp | 6931 | hp | 6931 | hp | Actual | Nitrogen Dioxide | 46.287 | tons/y |  |  |  |  | Natural Gas | 8760 | 2-02-002-01 | 40 CFR 60 Subpart A / 40 CFR 60 Subpart GG | 44064.4351 | All | Oil & Gas | All | Turbine | All | Nitrogen Dioxide | All | All
El Paso Natural Gas Company, L.L.C. | 882 | Bluewater Compressor Station | Oil & Gas | O&G-Compressor Station | McKinley | 35.3938 | -108.2279 | Major-Title V | Equipment | 16 | B-03 | Turbine | Active | Solar Turbine 60-7302 | Solar | Taurus 60-7302 | CC92912 | 2004-10-01 10:27 | 2005-01-17 10:27 | 6931 | hp | 6931 | hp | 6931 | hp | 6931 | hp | Allowable | Nitrogen Dioxide | 118.6 | tons/y | Uncontrolled |  |  |  | Natural Gas | 8760 | 2-02-002-01 | 40 CFR 60 Subpart A / 40 CFR 60 Subpart GG | 44064.4351 | All | Oil & Gas | All | Turbine | All | Nitrogen Dioxide | All | All
El Paso Natural Gas Company, L.L.C. | 882 | Bluewater Compressor Station | Oil & Gas | O&G-Compressor Station | McKinley | 35.3938 | -108.2279 | Major-Title V | Equipment | 16 | B-03 | Turbine | Active | Solar Turbine 60-7302 | Solar | Taurus 60-7302 | CC92912 | 2004-10-01 10:27 | 2005-01-17 10:27 | 6931 | hp | 6931 | hp | 6931 | hp | 6931 | hp | Allowable | Nitrogen Dioxide | 27.1 | lb/h | Uncontrolled |  |  |  | Natural Gas | 8760 | 2-02-002-01 | 40 CFR 60 Subpart A / 40 CFR 60 Subpart GG | 44064.4351 | All | Oil & Gas | All | Turbine | All | Nitrogen Dioxide | All | All
El Paso Natural Gas Company, L.L.C. | 1149 | San Juan River Mainlline Station | Oil & Gas | O&G-Compressor Station | San Juan | 36.7548 | -108.3671 | Minor | Equipment | 2 | 2 | Turbine | Active | Solar Saturn 10-T1202 1163 hp turbine | SOLAR | 10-T1202 |  | 1982-01-01 10:27 |  | 1163 | hp | 1163 | hp |  |  | 1163 | hp | Allowable | Nitrogen Dioxide | 17.5 | tons/y | Uncontrolled |  |  |  |  | 8760 | 2-02-002-02 |  | 44064.4351 | All | Oil & Gas | All | Turbine | All | Nitrogen Dioxide | All | All
El Paso Natural Gas Company, L.L.C. | 1149 | San Juan River Mainlline Station | Oil & Gas | O&G-Compressor Station | San Juan | 36.7548 | -108.3671 | Minor | Equipment | 2 | 2 | Turbine | Active | Solar Saturn 10-T1202 1163 hp turbine | SOLAR | 10-T1202 |  | 1982-01-01 10:27 |  | 1163 | hp | 1163 | hp |  |  | 1163 | hp | Allowable | Nitrogen Dioxide | 4 | lb/h | Uncontrolled |  |  |  |  | 8760 | 2-02-002-02 |  | 44064.4351 | All | Oil & Gas | All | Turbine | All | Nitrogen Dioxide | All | All
El Paso Natural Gas Company, L.L.C. | 1149 | San Juan River Mainlline Station | Oil & Gas | O&G-Compressor Station | San Juan | 36.7548 | -108.3671 | Minor | Equipment | 3 | 3 | Turbine | Active | Solar Saturn 10-T1202 1163 hp turbine | SOLAR | 10-T1202 | 1176S |  |  | 1163 | hp | 1163 | hp | 1163 | hp | 1163 | hp | Allowable | Nitrogen Dioxide | 4 | lb/h | Uncontrolled |  |  |  |  | 0 | 2-02-002-01 |  | 44064.4351 | All | Oil & Gas | All | Turbine | All | Nitrogen Dioxide | All | All
El Paso Natural Gas Company, L.L.C. | 1149 | San Juan River Mainlline Station | Oil & Gas | O&G-Compressor Station | San Juan | 36.7548 | -108.3671 | Minor | Equipment | 3 | 3 | Turbine | Active | Solar Saturn 10-T1202 1163 hp turbine | SOLAR | 10-T1202 | 1176S |  |  | 1163 | hp | 1163 | hp | 1163 | hp | 1163 | hp | Allowable | Nitrogen Dioxide | 17.5 | tons/y | Uncontrolled |  |  |  |  | 0 | 2-02-002-01 |  | 44064.4351 | All | Oil & Gas | All | Turbine | All | Nitrogen Dioxide | All | All
El Paso Natural Gas Company, L.L.C. | 1149 | San Juan River Mainlline Station | Oil & Gas | O&G-Compressor Station | San Juan | 36.7548 | -108.3671 | Minor | Equipment | 4 | 4 | Turbine | Active | Solar Saturn 10-T1202 1163 hp turbine | SOLAR | 10-T1202 |  | 2069-10-01 10:27 |  | 1163 | hp | 1163 | hp |  |  | 1163 | hp | Allowable | Nitrogen Dioxide | 17.5 | tons/y | Uncontrolled |  |  |  |  | 8760 | 2-02-002-02 |  | 44064.4351 | All | Oil & Gas | All | Turbine | All | Nitrogen Dioxide | All | All
El Paso Natural Gas Company, L.L.C. | 1149 | San Juan River Mainlline Station | Oil & Gas | O&G-Compressor Station | San Juan | 36.7548 | -108.3671 | Minor | Equipment | 4 | 4 | Turbine | Active | Solar Saturn 10-T1202 1163 hp turbine | SOLAR | 10-T1202 |  | 2069-10-01 10:27 |  | 1163 | hp | 1163 | hp |  |  | 1163 | hp | Allowable | Nitrogen Dioxide | 4 | lb/h | Uncontrolled |  |  |  |  | 8760 | 2-02-002-02 |  | 44064.4351 | All | Oil & Gas | All | Turbine | All | Nitrogen Dioxide | All | All
El Paso Natural Gas Company, L.L.C. | 1218 | El Paso - Rio Vista Compressor Station | Oil & Gas | O&G-Compressor Station | San Juan | 36.696 | -107.9774 | Minor | Equipment | 2 | 2 | Turbine | Active | Solar Gas Turbine | SOLAR | Saturn 10-T1202 | S/C91104 | 1983-09-28 10:27 | 2005-04-01 10:27 | 1100 | hp | 1100 | hp |  |  | 1100 | hp | Allowable | Nitrogen Dioxide | 17.5 | tons/y | Uncontrolled |  |  |  | Natural Gas | 8760 | 2-02-002-01 | 40 CFR 60 Subpart GG | 44064.4351 | All | Oil & Gas | All | Turbine | All | Nitrogen Dioxide | All | All
El Paso Natural Gas Company, L.L.C. | 1218 | El Paso - Rio Vista Compressor Station | Oil & Gas | O&G-Compressor Station | San Juan | 36.696 | -107.9774 | Minor | Equipment | 2 | 2 | Turbine | Active | Solar Gas Turbine | SOLAR | Saturn 10-T1202 | S/C91104 | 1983-09-28 10:27 | 2005-04-01 10:27 | 1100 | hp | 1100 | hp |  |  | 1100 | hp | Allowable | Nitrogen Dioxide | 4 | lb/h | Uncontrolled |  |  |  | Natural Gas | 8760 | 2-02-002-01 | 40 CFR 60 Subpart GG | 44064.4351 | All | Oil & Gas | All | Turbine | All | Nitrogen Dioxide | All | All
El Paso Natural Gas Company, L.L.C. | 1218 | El Paso - Rio Vista Compressor Station | Oil & Gas | O&G-Compressor Station | San Juan | 36.696 | -107.9774 | Minor | Equipment | 3 | 3 | Turbine | Active | Solar Gas Turbine | SOLAR | Centaur 50-T5502 | CH91725 | 1990-07-25 10:27 | 2000-10-12 10:27 | 1100 | hp | 1100 | hp |  |  | 1100 | hp | Allowable | Nitrogen Dioxide | 14.2 | lb/h | Uncontrolled |  |  |  | Natural Gas | 8760 | 2-02-002-01 | 40 CFR 60 Subpart GG | 44064.4351 | All | Oil & Gas | All | Turbine | All | Nitrogen Dioxide | All | All
El Paso Natural Gas Company, L.L.C. | 1218 | El Paso - Rio Vista Compressor Station | Oil & Gas | O&G-Compressor Station | San Juan | 36.696 | -107.9774 | Minor | Equipment | 3 | 3 | Turbine | Active | Solar Gas Turbine | SOLAR | Centaur 50-T5502 | CH91725 | 1990-07-25 10:27 | 2000-10-12 10:27 | 1100 | hp | 1100 | hp |  |  | 1100 | hp | Allowable | Nitrogen Dioxide | 62.2 | tons/y | Uncontrolled |  |  |  | Natural Gas | 8760 | 2-02-002-01 | 40 CFR 60 Subpart GG | 44064.4351 | All | Oil & Gas | All | Turbine | All | Nitrogen Dioxide | All | All
El Paso Natural Gas Company, L.L.C. | 1218 | El Paso - Rio Vista Compressor Station | Oil & Gas | O&G-Compressor Station | San Juan | 36.696 | -107.9774 | Minor | Equipment | 7 | 1 | Turbine | Active | Solar Gas Turbine | Solar | Saturn 10-T1202 | S/C91105 | 1998-05-21 10:27 | 2006-03-16 10:27 | 5300 | hp | 5300 | hp |  |  | 5300 | hp | Allowable | Nitrogen Dioxide | 17.5 | tons/y | Uncontrolled |  |  |  | Natural Gas | 8760 | 2-02-002-01 | 40 CFR 60 Subpart GG | 44064.4351 | All | Oil & Gas | All | Turbine | All | Nitrogen Dioxide | All | All
El Paso Natural Gas Company, L.L.C. | 1218 | El Paso - Rio Vista Compressor Station | Oil & Gas | O&G-Compressor Station | San Juan | 36.696 | -107.9774 | Minor | Equipment | 7 | 1 | Turbine | Active | Solar Gas Turbine | Solar | Saturn 10-T1202 | S/C91105 | 1998-05-21 10:27 | 2006-03-16 10:27 | 5300 | hp | 5300 | hp |  |  | 5300 | hp | Allowable | Nitrogen Dioxide | 4 | lb/h | Uncontrolled |  |  |  | Natural Gas | 8760 | 2-02-002-01 | 40 CFR 60 Subpart GG | 44064.4351 | All | Oil & Gas | All | Turbine | All | Nitrogen Dioxide | All | All
El Paso Natural Gas Company, L.L.C. | 1590 | Belen Compressor Station | Oil & Gas | O&G-Compressor Station | Valencia | 34.5358 | -106.6783 | Major-Title V | Equipment | 1 | A-1 | Turbine | Active | General Electric Turbine | GE | M3572R (Frame 3) | 127603 |  | 2057-01-01 10:27 | 4737 | hp | 5700 | hp | 5700 | hp | 1000 | rpm | Allowable | Nitrogen Dioxide | 169 | tons/y | Uncontrolled |  |  |  | Natural Gas | 8760 | 3-10-002-03 | 40 CFR 63 Subpart A / 40 CFR 63 Subpart ZZZZ | 44064.4351 | All | Oil & Gas | All | Turbine | All | Nitrogen Dioxide | All | All
El Paso Natural Gas Company, L.L.C. | 1590 | Belen Compressor Station | Oil & Gas | O&G-Compressor Station | Valencia | 34.5358 | -106.6783 | Major-Title V | Equipment | 1 | A-1 | Turbine | Active | General Electric Turbine | GE | M3572R (Frame 3) | 127603 |  | 2057-01-01 10:27 | 4737 | hp | 5700 | hp | 5700 | hp | 1000 | rpm | Allowable | Nitrogen Dioxide | 38.6 | lb/h | Uncontrolled |  |  |  | Natural Gas | 8760 | 3-10-002-03 | 40 CFR 63 Subpart A / 40 CFR 63 Subpart ZZZZ | 44064.4351 | All | Oil & Gas | All | Turbine | All | Nitrogen Dioxide | All | All
El Paso Natural Gas Company, L.L.C. | 1590 | Belen Compressor Station | Oil & Gas | O&G-Compressor Station | Valencia | 34.5358 | -106.6783 | Major-Title V | Equipment | 1 | A-1 | Turbine | Active | General Electric Turbine | GE | M3572R (Frame 3) | 127603 |  | 2057-01-01 10:27 | 4737 | hp | 5700 | hp | 5700 | hp | 1000 | rpm | Actual | Nitrogen Dioxide | 30.721 | tons/y |  |  |  |  | Natural Gas | 8760 | 3-10-002-03 | 40 CFR 63 Subpart A / 40 CFR 63 Subpart ZZZZ | 44064.4351 | All | Oil & Gas | All | Turbine | All | Nitrogen Dioxide | All | All
El Paso Natural Gas Company, L.L.C. | 1590 | Belen Compressor Station | Oil & Gas | O&G-Compressor Station | Valencia | 34.5358 | -106.6783 | Major-Title V | Equipment | 4 | A-2 | Turbine | Active | General Electric Turbine | GE | M3572R (Frame 3) | 127604 |  | 2058-01-01 10:27 | 4737 | hp | 5700 | hp | 5700 | hp | 1000 | rpm | Actual | Nitrogen Dioxide | 70.532 | tons/y |  |  |  |  | Natural Gas | 8760 | 3-10-002-03 |  | 44064.4351 | All | Oil & Gas | All | Turbine | All | Nitrogen Dioxide | All | All
El Paso Natural Gas Company, L.L.C. | 1590 | Belen Compressor Station | Oil & Gas | O&G-Compressor Station | Valencia | 34.5358 | -106.6783 | Major-Title V | Equipment | 4 | A-2 | Turbine | Active | General Electric Turbine | GE | M3572R (Frame 3) | 127604 |  | 2058-01-01 10:27 | 4737 | hp | 5700 | hp | 5700 | hp | 1000 | rpm | Allowable | Nitrogen Dioxide | 38.6 | lb/h | Uncontrolled |  |  |  | Natural Gas | 8760 | 3-10-002-03 |  | 44064.4351 | All | Oil & Gas | All | Turbine | All | Nitrogen Dioxide | All | All
El Paso Natural Gas Company, L.L.C. | 1590 | Belen Compressor Station | Oil & Gas | O&G-Compressor Station | Valencia | 34.5358 | -106.6783 | Major-Title V | Equipment | 4 | A-2 | Turbine | Active | General Electric Turbine | GE | M3572R (Frame 3) | 127604 |  | 2058-01-01 10:27 | 4737 | hp | 5700 | hp | 5700 | hp | 1000 | rpm | Allowable | Nitrogen Dioxide | 169 | tons/y | Uncontrolled |  |  |  | Natural Gas | 8760 | 3-10-002-03 |  | 44064.4351 | All | Oil & Gas | All | Turbine | All | Nitrogen Dioxide | All | All
El Paso Natural Gas Company, L.L.C. | 38320 | El Paso Natural Gas - Red Mountain Compressor | Oil & Gas | O&G-Compressor Station | Luna | 32.2569 | -107.9989 | Minor | Equipment | 1 | A-01 | Turbine | Active | Solar Mars 90S, 12,668 hp and Startup, Shutdown Combustion | Solar | 90S | TBD |  |  | 12668 | hp | 12668 | hp | 12668 | hp | 12668 | hp | Allowable | Nitrogen Dioxide | 25.4 | tons/y | Uncontrolled |  |  |  | Natural Gas | 8760 | 2-02-002-01 | 40 CFR 60 Subpart A / 40 CFR 60 Subpart KKKK / Minor Source | 44064.4351 | All | Oil & Gas | All | Turbine | All | Nitrogen Dioxide | All | All
El Paso Natural Gas Company, L.L.C. | 38320 | El Paso Natural Gas - Red Mountain Compressor | Oil & Gas | O&G-Compressor Station | Luna | 32.2569 | -107.9989 | Minor | Equipment | 1 | A-01 | Turbine | Active | Solar Mars 90S, 12,668 hp and Startup, Shutdown Combustion | Solar | 90S | TBD |  |  | 12668 | hp | 12668 | hp | 12668 | hp | 12668 | hp | Allowable | Nitrogen Dioxide | 5.8 | lb/h | Uncontrolled |  |  |  | Natural Gas | 8760 | 2-02-002-01 | 40 CFR 60 Subpart A / 40 CFR 60 Subpart KKKK / Minor Source | 44064.4351 | All | Oil & Gas | All | Turbine | All | Nitrogen Dioxide | All | All
Enterprise Field Services, LLC | 218 | Enterprise - South Carlsbad Compressor Station | Oil & Gas | O&G-Compressor Station | Eddy | 32.3154 | -104.1365 | Major-Title V | Equipment | 1 | 1 | Turbine | Removed | REMOVED - Natural Gas Turbine and Compressor | Solar Centaur | T-4702 | OHE16-C-1453/C9101 (compressor) | 2004-01-01 10:27 | 1999-12-27 10:27 | [8 empty] | Actual | Nitrogen Dioxide | 38.1 | tons/y |  |  |  |  | Natural Gas | 0 | 2-02-002-01 | 40 CFR 60 Subpart A / 40 CFR 60 Subpart GG / 40 CFR 60 Subpart KKK | 44064.4351 | All | Oil & Gas | All | Turbine | All | Nitrogen Dioxide | All | All
Enterprise Field Services, LLC | 218 | Enterprise - South Carlsbad Compressor Station | Oil & Gas | O&G-Compressor Station | Eddy | 32.3154 | -104.1365 | Major-Title V | Equipment | 14 | 001 dup | Turbine | Duplicate Data Entry | Natural Gas Turbine 3609 hp duplicate | Solar Centaur | T-4702 | OHD10-C7915 |  |  | 3609 | hp | 3830 | hp |  |  | 3609 | hp | Actual | Nitrogen Dioxide | 67.14 | tons/y |  |  |  |  | Natural Gas | 0 | 2-02-002-01 |  | 44064.4351 | All | Oil & Gas | All | Turbine | All | Nitrogen Dioxide | All | All
Enterprise Field Services, LLC | 218 | Enterprise - South Carlsbad Compressor Station | Oil & Gas | O&G-Compressor Station | Eddy | 32.3154 | -104.1365 | Major-Title V | Equipment | 15 | 002 dup | Turbine | Duplicate Data Entry | Natural Gas Turbine 3609 hp duplicate | Solar Centaur | T-4702 | 3001096 |  |  | 3609 | hp | 3830 | hp | 3609 | hp | 3609 | hp | Actual | Nitrogen Dioxide | 56.1 | tons/y |  |  |  |  | Natural Gas | 0 | 2-02-002-01 |  | 44064.4351 | All | Oil & Gas | All | Turbine | All | Nitrogen Dioxide | All | All
Enterprise Field Services, LLC | 218 | Enterprise - South Carlsbad Compressor Station | Oil & Gas | O&G-Compressor Station | Eddy | 32.3154 | -104.1365 | Major-Title V | Equipment | 16 | 2 | Turbine | Active | Natural Gas Turbine and Compressor | Solar Centaur | T-4702 | OHG18-C-8738 and C9102 (compressor) | 1979-01-01 10:27 | 2018-01-01 10:27 | 4328 | hp | 4700 | hp | 42.8 | MM BTU/h | 4328 | hp | Allowable | Nitrogen Dioxide | 27 | lb/h | Uncontrolled |  |  |  | Natural Gas | 8760 | 2-02-002-01 | 40 CFR 60 Subpart A / 40 CFR 60 Subpart GG / 40 CFR 60 Subpart KKK | 44064.4351 | All | Oil & Gas | All | Turbine | All | Nitrogen Dioxide | All | All
Enterprise Field Services, LLC | 218 | Enterprise - South Carlsbad Compressor Station | Oil & Gas | O&G-Compressor Station | Eddy | 32.3154 | -104.1365 | Major-Title V | Equipment | 16 | 2 | Turbine | Active | Natural Gas Turbine and Compressor | Solar Centaur | T-4702 | OHG18-C-8738 and C9102 (compressor) | 1979-01-01 10:27 | 2018-01-01 10:27 | 4328 | hp | 4700 | hp | 42.8 | MM BTU/h | 4328 | hp | Allowable | Nitrogen Dioxide | 90.8 | tons/y | Uncontrolled |  |  |  | Natural Gas | 8760 | 2-02-002-01 | 40 CFR 60 Subpart A / 40 CFR 60 Subpart GG / 40 CFR 60 Subpart KKK | 44064.4351 | All | Oil & Gas | All | Turbine | All | Nitrogen Dioxide | All | All
Enterprise Field Services, LLC | 218 | Enterprise - South Carlsbad Compressor Station | Oil & Gas | O&G-Compressor Station | Eddy | 32.3154 | -104.1365 | Major-Title V | Equipment | 16 | 2 | Turbine | Active | Natural Gas Turbine and Compressor | Solar Centaur | T-4702 | OHG18-C-8738 and C9102 (compressor) | 1979-01-01 10:27 | 2018-01-01 10:27 | 4328 | hp | 4700 | hp | 42.8 | MM BTU/h | 4328 | hp | Actual | Nitrogen Dioxide | 69.9 | tons/y |  |  |  |  | Natural Gas | 8760 | 2-02-002-01 | 40 CFR 60 Subpart A / 40 CFR 60 Subpart GG / 40 CFR 60 Subpart KKK | 44064.4351 | All | Oil & Gas | All | Turbine | All | Nitrogen Dioxide | All | All
Enterprise Field Services, LLC | 218 | Enterprise - South Carlsbad Compressor Station | Oil & Gas | O&G-Compressor Station | Eddy | 32.3154 | -104.1365 | Major-Title V | Equipment | 25 | 1 | Turbine | Active | Natural Gas Turbine and Compressor | Solar Centaur | T-4702 | OHH19-C7696 and C9101 (compressor) | 1973-01-01 10:27 | 2019-01-01 10:27 | 4328 | hp | 4700 | hp | 42.8 | MM BTU/h | 4328 | hp | Actual | Nitrogen Dioxide | 18.4 | tons/y |  |  |  |  | Natural Gas | 8760 | 2-02-002-01 | 40 CFR 60 Subpart A / 40 CFR 60 Subpart GG / 40 CFR 60 Subpart KKK | 44064.4351 | All | Oil & Gas | All | Turbine | All | Nitrogen Dioxide | All | All
Enterprise Field Services, LLC | 218 | Enterprise - South Carlsbad Compressor Station | Oil & Gas | O&G-Compressor Station | Eddy | 32.3154 | -104.1365 | Major-Title V | Equipment | 25 | 1 | Turbine | Active | Natural Gas Turbine and Compressor | Solar Centaur | T-4702 | OHH19-C7696 and C9101 (compressor) | 1973-01-01 10:27 | 2019-01-01 10:27 | 4328 | hp | 4700 | hp | 42.8 | MM BTU/h | 4328 | hp | Allowable | Nitrogen Dioxide | 27 | lb/h | Uncontrolled |  |  |  | Natural Gas | 8760 | 2-02-002-01 | 40 CFR 60 Subpart A / 40 CFR 60 Subpart GG / 40 CFR 60 Subpart KKK | 44064.4351 | All | Oil & Gas | All | Turbine | All | Nitrogen Dioxide | All | All
Enterprise Field Services, LLC | 218 | Enterprise - South Carlsbad Compressor Station | Oil & Gas | O&G-Compressor Station | Eddy | 32.3154 | -104.1365 | Major-Title V | Equipment | 25 | 1 | Turbine | Active | Natural Gas Turbine and Compressor | Solar Centaur | T-4702 | OHH19-C7696 and C9101 (compressor) | 1973-01-01 10:27 | 2019-01-01 10:27 | 4328 | hp | 4700 | hp | 42.8 | MM BTU/h | 4328 | hp | Allowable | Nitrogen Dioxide | 90.8 | tons/y | Uncontrolled |  |  |  | Natural Gas | 8760 | 2-02-002-01 | 40 CFR 60 Subpart A / 40 CFR 60 Subpart GG / 40 CFR 60 Subpart KKK | 44064.4351 | All | Oil & Gas | All | Turbine | All | Nitrogen Dioxide | All | All
Enterprise Field Services, LLC | 218 | Enterprise - South Carlsbad Compressor Station | Oil & Gas | O&G-Compressor Station | Eddy | 32.3154 | -104.1365 | Major-Title V | Equipment | 26 | 1 | Turbine | Active | Natural Gas Turbine and Compressor | Solar Centaur | T-4702 | OHH19-C-7696/C9101 (compressor) | 2019-01-01 10:27 | 1999-12-27 10:27 | 4328 | hp | 4700 | hp | 42.8 | MM BTU/h | 4328 | hp | Allowable | Nitrogen Dioxide | 90.8 | tons/y | Uncontrolled |  |  |  | Natural Gas | 8760 | 2-02-002-01 | 40 CFR 60 Subpart A / 40 CFR 60 Subpart GG / 40 CFR 60 Subpart KKK | 44064.4351 | All | Oil & Gas | All | Turbine | All | Nitrogen Dioxide | All | All
Enterprise Field Services, LLC | 218 | Enterprise - South Carlsbad Compressor Station | Oil & Gas | O&G-Compressor Station | Eddy | 32.3154 | -104.1365 | Major-Title V | Equipment | 26 | 1 | Turbine | Active | Natural Gas Turbine and Compressor | Solar Centaur | T-4702 | OHH19-C-7696/C9101 (compressor) | 2019-01-01 10:27 | 1999-12-27 10:27 | 4328 | hp | 4700 | hp | 42.8 | MM BTU/h | 4328 | hp | Allowable | Nitrogen Dioxide | 27 | lb/h | Uncontrolled |  |  |  | Natural Gas | 8760 | 2-02-002-01 | 40 CFR 60 Subpart A / 40 CFR 60 Subpart GG / 40 CFR 60 Subpart KKK | 44064.4351 | All | Oil & Gas | All | Turbine | All | Nitrogen Dioxide | All | All
Enterprise Field Services, LLC | 218 | Enterprise - South Carlsbad Compressor Station | Oil & Gas | O&G-Compressor Station | Eddy | 32.3154 | -104.1365 | Major-Title V | Equipment | 27 | 2 | Turbine | Active | Natural Gas Turbine and Compressor | Solar Centaur | T-4702 | OHG18-C-8738/C9102 | 2018-01-01 10:27 | 2013-01-01 10:27 | 4328 | hp | 4700 | hp | 42.8 | MM BTU/h | 4328 | hp | Allowable | Nitrogen Dioxide | 27 | lb/h | Uncontrolled |  |  |  | Natural Gas | 8760 | 2-02-002-01 | 40 CFR 60 Subpart A / 40 CFR 60 Subpart GG / 40 CFR 60 Subpart KKK | 44064.4351 | All | Oil & Gas | All | Turbine | All | Nitrogen Dioxide | All | All
Enterprise Field Services, LLC | 218 | Enterprise - South Carlsbad Compressor Station | Oil & Gas | O&G-Compressor Station | Eddy | 32.3154 | -104.1365 | Major-Title V | Equipment | 27 | 2 | Turbine | Active | Natural Gas Turbine and Compressor | Solar Centaur | T-4702 | OHG18-C-8738/C9102 | 2018-01-01 10:27 | 2013-01-01 10:27 | 4328 | hp | 4700 | hp | 42.8 | MM BTU/h | 4328 | hp | Allowable | Nitrogen Dioxide | 90.8 | tons/y | Uncontrolled |  |  |  | Natural Gas | 8760 | 2-02-002-01 | 40 CFR 60 Subpart A / 40 CFR 60 Subpart GG / 40 CFR 60 Subpart KKK | 44064.4351 | All | Oil & Gas | All | Turbine | All | Nitrogen Dioxide | All | All
Enterprise Field Services, LLC | 3552 | Blanco Compressor C & D Station | Oil & Gas | O&G-Compressor Station | San Juan | 36.7325 | -107.9617 | Major-Title V | Equipment | 6 | T-CO1 | Turbine | Active | NG Turbine 5221W | General Electric | 5221 W | 179576 | 1970-01-01 10:27 | 1989-06-01 10:27 | 16202 | hp | 22280 | hp | 22280 | hp | 22280 | hp | Actual | Nitrogen Dioxide | 168.6 | tons/y |  |  |  |  | Natural Gas | 8760 | 2-02-002-01 | 40 CFR 63 Subpart A / 40 CFR 63 Subpart YYYY | 44064.4351 | All | Oil & Gas | All | Turbine | All | Nitrogen Dioxide | All | All
Enterprise Field Services, LLC | 3552 | Blanco Compressor C & D Station | Oil & Gas | O&G-Compressor Station | San Juan | 36.7325 | -107.9617 | Major-Title V | Equipment | 6 | T-CO1 | Turbine | Active | NG Turbine 5221W | General Electric | 5221 W | 179576 | 1970-01-01 10:27 | 1989-06-01 10:27 | 16202 | hp | 22280 | hp | 22280 | hp | 22280 | hp | Allowable | Nitrogen Dioxide | 80 | lb/h | Uncontrolled |  |  |  | Natural Gas | 8760 | 2-02-002-01 | 40 CFR 63 Subpart A / 40 CFR 63 Subpart YYYY | 44064.4351 | All | Oil & Gas | All | Turbine | All | Nitrogen Dioxide | All | All
Enterprise Field Services, LLC | 3552 | Blanco Compressor C & D Station | Oil & Gas | O&G-Compressor Station | San Juan | 36.7325 | -107.9617 | Major-Title V | Equipment | 6 | T-CO1 | Turbine | Active | NG Turbine 5221W | General Electric | 5221 W | 179576 | 1970-01-01 10:27 | 1989-06-01 10:27 | 16202 | hp | 22280 | hp | 22280 | hp | 22280 | hp | Allowable | Nitrogen Dioxide | 350.4 | tons/y | Uncontrolled |  |  |  | Natural Gas | 8760 | 2-02-002-01 | 40 CFR 63 Subpart A / 40 CFR 63 Subpart YYYY | 44064.4351 | All | Oil & Gas | All | Turbine | All | Nitrogen Dioxide | All | All
Enterprise Field Services, LLC | 3552 | Blanco Compressor C & D Station | Oil & Gas | O&G-Compressor Station | San Juan | 36.7325 | -107.9617 | Major-Title V | Equipment | 7 | T-CO2 | Turbine | Active | NG Turbine 5221 W | General Electric | 5221 W | 214369 | 1971-01-01 10:27 | 1989-06-01 10:27 | 16202 | hp | 22280 | hp | 22280 | hp | 22280 | hp | Allowable | Nitrogen Dioxide | 80 | lb/h | Uncontrolled |  |  |  | Natural Gas | 8760 | 2-02-002-01 | 40 CFR 63 Subpart A / 40 CFR 63 Subpart YYYY | 44064.4351 | All | Oil & Gas | All | Turbine | All | Nitrogen Dioxide | All | All
Enterprise Field Services, LLC | 3552 | Blanco Compressor C & D Station | Oil & Gas | O&G-Compressor Station | San Juan | 36.7325 | -107.9617 | Major-Title V | Equipment | 7 | T-CO2 | Turbine | Active | NG Turbine 5221 W | General Electric | 5221 W | 214369 | 1971-01-01 10:27 | 1989-06-01 10:27 | 16202 | hp | 22280 | hp | 22280 | hp | 22280 | hp | Allowable | Nitrogen Dioxide | 350.4 | tons/y | Uncontrolled |  |  |  | Natural Gas | 8760 | 2-02-002-01 | 40 CFR 63 Subpart A / 40 CFR 63 Subpart YYYY | 44064.4351 | All | Oil & Gas | All | Turbine | All | Nitrogen Dioxide | All | All
Enterprise Field Services, LLC | 3552 | Blanco Compressor C & D Station | Oil & Gas | O&G-Compressor Station | San Juan | 36.7325 | -107.9617 | Major-Title V | Equipment | 7 | T-CO2 | Turbine | Active | NG Turbine 5221 W | General Electric | 5221 W | 214369 | 1971-01-01 10:27 | 1989-06-01 10:27 | 16202 | hp | 22280 | hp | 22280 | hp | 22280 | hp | Actual | Nitrogen Dioxide | 205.9 | tons/y |  |  |  |  | Natural Gas | 8760 | 2-02-002-01 | 40 CFR 63 Subpart A / 40 CFR 63 Subpart YYYY | 44064.4351 | All | Oil & Gas | All | Turbine | All | Nitrogen Dioxide | All | All
Enterprise Field Services, LLC | 3552 | Blanco Compressor C & D Station | Oil & Gas | O&G-Compressor Station | San Juan | 36.7325 | -107.9617 | Major-Title V | Equipment | 8 | T-D01 | Turbine | Active | NG Turbine 5321R M5322B | General Electric | 5322B | 226332 | 1977-06-06 10:27 | 1977-01-01 10:27 | 32550 | hp | 32550 | hp | 32550 | hp | 32550 | hp | Actual | Nitrogen Dioxide | 195.1 | tons/y |  |  |  |  | Natural Gas | 8760 | 2-02-002-01 | 40 CFR 63 Subpart A / 40 CFR 63 Subpart YYYY | 44064.4351 | All | Oil & Gas | All | Turbine | All | Nitrogen Dioxide | All | All
Enterprise Field Services, LLC | 3552 | Blanco Compressor C & D Station | Oil & Gas | O&G-Compressor Station | San Juan | 36.7325 | -107.9617 | Major-Title V | Equipment | 8 | T-D01 | Turbine | Active | NG Turbine 5321R M5322B | General Electric | 5322B | 226332 | 1977-06-06 10:27 | 1977-01-01 10:27 | 32550 | hp | 32550 | hp | 32550 | hp | 32550 | hp | Allowable | Nitrogen Dioxide | 143.3 | lb/h | Uncontrolled |  |  |  | Natural Gas | 8760 | 2-02-002-01 | 40 CFR 63 Subpart A / 40 CFR 63 Subpart YYYY | 44064.4351 | All | Oil & Gas | All | Turbine | All | Nitrogen Dioxide | All | All
Enterprise Field Services, LLC | 3552 | Blanco Compressor C & D Station | Oil & Gas | O&G-Compressor Station | San Juan | 36.7325 | -107.9617 | Major-Title V | Equipment | 8 | T-D01 | Turbine | Active | NG Turbine 5321R M5322B | General Electric | 5322B | 226332 | 1977-06-06 10:27 | 1977-01-01 10:27 | 32550 | hp | 32550 | hp | 32550 | hp | 32550 | hp | Allowable | Nitrogen Dioxide | 627.8 | tons/y | Uncontrolled |  |  |  | Natural Gas | 8760 | 2-02-002-01 | 40 CFR 63 Subpart A / 40 CFR 63 Subpart YYYY | 44064.4351 | All | Oil & Gas | All | Turbine | All | Nitrogen Dioxide | All | All
Enterprise Products Operating LP - Environment Dept. | 883 | Gallup Compressor Station | Oil & Gas | O&G-Compressor Station | McKinley | 35.8953 | -108.65 | No Permit Required | Equipment | 13 | 13 | Turbine | Removed | Removed, General Electric Frame 3 Turbine | General Electric FRAME 3 Turbine |  |  |  |  | 6479 | hp | 6479 | hp |  |  | 6479 | hp | Allowable | Nitrogen Dioxide | 171.1 | tons/y | Uncontrolled |  |  |  |  | 0 | 2-02-002-01 |  | 44064.4351 | All | Oil & Gas | All | Turbine | All | Nitrogen Dioxide | All | All
Enterprise Products Operating LP - Environment Dept. | 883 | Gallup Compressor Station | Oil & Gas | O&G-Compressor Station | McKinley | 35.8953 | -108.65 | No Permit Required | Equipment | 13 | 13 | Turbine | Removed | Removed, General Electric Frame 3 Turbine | General Electric FRAME 3 Turbine |  |  |  |  | 6479 | hp | 6479 | hp |  |  | 6479 | hp | Allowable | Nitrogen Dioxide | 39.06 | lb/h | Uncontrolled |  |  |  |  | 0 | 2-02-002-01 |  | 44064.4351 | All | Oil & Gas | All | Turbine | All | Nitrogen Dioxide | All | All
Harvest Four Corners LLC | 990 | Harvest - Dogie Canyon Compressor Station | Oil & Gas | O&G-Compressor Station | Rio Arriba | 36.434 | -107.4799 | Major-Title V | Equipment | 1 | 1 | Turbine | Removed | Removed, Solar Centuar T-4002 (Field Unit #3) | Solar Centaur | T-4002 | 3020477; OHH09-C1470 | 1995-07-01 10:27 | 1995-07-01 10:27 |  |  |  |  | 3830 | hp | 3038 | hp | Actual | Nitrogen Dioxide | 77.6 | tons/y |  |  |  |  | Natural Gas | 0 | 2-02-002-01 | 40 CFR 60 Subpart GG | 44064.4351 | All | Oil & Gas | All | Turbine | All | Nitrogen Dioxide | All | All
Harvest Four Corners LLC | 990 | Harvest - Dogie Canyon Compressor Station | Oil & Gas | O&G-Compressor Station | Rio Arriba | 36.434 | -107.4799 | Major-Title V | Equipment | 2 | 2 | Turbine | Removed | removed-Solar Centaur T-4002 (Field Unit #2) | Solar | T-4002 | 3020021 (skid); OHE15-C5499 (combustor) | 1977-01-01 10:27 | 1977-01-01 10:27 | 3031 | hp | 3830 | hp | 3830 | hp | 3031 | hp | Actual | Nitrogen Dioxide | 74.9 | tons/y |  |  |  |  | Natural Gas | 0 | 2-02-002-01 |  | 44064.4351 | All | Oil & Gas | All | Turbine | All | Nitrogen Dioxide | All | All
Harvest Four Corners LLC | 990 | Harvest - Dogie Canyon Compressor Station | Oil & Gas | O&G-Compressor Station | Rio Arriba | 36.434 | -107.4799 | Major-Title V | Equipment | 3 | 3 | Turbine | Active | Solar Saturn T-1200 (Field Unit #2a) | Solar | T-1200 | S426609 (skid); 30050 (combustor) | 1973-01-01 10:27 | 1973-01-01 10:27 | 950 | hp | 1200 | hp | 1200 | hp | 950 | hp | Allowable | Nitrogen Dioxide | 2.2 | lb/h | Uncontrolled |  |  |  | Natural Gas | 8760 | 2-02-002-01 |  | 44064.4351 | All | Oil & Gas | All | Turbine | All | Nitrogen Dioxide | All | All
Harvest Four Corners LLC | 990 | Harvest - Dogie Canyon Compressor Station | Oil & Gas | O&G-Compressor Station | Rio Arriba | 36.434 | -107.4799 | Major-Title V | Equipment | 3 | 3 | Turbine | Active | Solar Saturn T-1200 (Field Unit #2a) | Solar | T-1200 | S426609 (skid); 30050 (combustor) | 1973-01-01 10:27 | 1973-01-01 10:27 | 950 | hp | 1200 | hp | 1200 | hp | 950 | hp | Allowable | Nitrogen Dioxide | 9.7 | tons/y | Uncontrolled |  |  |  | Natural Gas | 8760 | 2-02-002-01 |  | 44064.4351 | All | Oil & Gas | All | Turbine | All | Nitrogen Dioxide | All | All
Harvest Four Corners LLC | 990 | Harvest - Dogie Canyon Compressor Station | Oil & Gas | O&G-Compressor Station | Rio Arriba | 36.434 | -107.4799 | Major-Title V | Equipment | 4 | 4 | Turbine | Removed | removed-Solar Centaur CS-3000 (Field Unit #1) | Solar | CS-3000 | S3020125 (skid); OHE15-C6594 (combustor) | 1974-01-01 10:27 | 1974-01-01 10:27 | 2810 | hp | 3550 | hp | 3550 | hp | 2810 | hp | Actual | Nitrogen Dioxide | 50 | tons/y |  |  |  |  | Natural Gas | 0 | 2-02-002-01 |  | 44064.4351 | All | Oil & Gas | All | Turbine | All | Nitrogen Dioxide | All | All
Harvest Four Corners LLC | 990 | Harvest - Dogie Canyon Compressor Station | Oil & Gas | O&G-Compressor Station | Rio Arriba | 36.434 | -107.4799 | Major-Title V | Equipment | 20 | 1 | Turbine | Active | Solar Centaur T-4002 (Field Unit #3) | Solar | T-4002 | 3020477 (skid); OHB18-C7610 (combustor) | 1995-07-01 10:27 | 1995-07-01 10:27 | 3031 | hp | 3830 | hp | 3830 | hp | 3031 | hp | Allowable | Nitrogen Dioxide | 18 | lb/h | Uncontrolled |  |  |  | Natural Gas | 8760 | 2-02-002-01 | 40 CFR 60 Subpart A / 40 CFR 60 Subpart GG | 44064.4351 | All | Oil & Gas | All | Turbine | All | Nitrogen Dioxide | All | All
Harvest Four Corners LLC | 990 | Harvest - Dogie Canyon Compressor Station | Oil & Gas | O&G-Compressor Station | Rio Arriba | 36.434 | -107.4799 | Major-Title V | Equipment | 20 | 1 | Turbine | Active | Solar Centaur T-4002 (Field Unit #3) | Solar | T-4002 | 3020477 (skid); OHB18-C7610 (combustor) | 1995-07-01 10:27 | 1995-07-01 10:27 | 3031 | hp | 3830 | hp | 3830 | hp | 3031 | hp | Actual | Nitrogen Dioxide | 77.5 | tons/y |  |  |  |  | Natural Gas | 8760 | 2-02-002-01 | 40 CFR 60 Subpart A / 40 CFR 60 Subpart GG | 44064.4351 | All | Oil & Gas | All | Turbine | All | Nitrogen Dioxide | All | All
Harvest Four Corners LLC | 990 | Harvest - Dogie Canyon Compressor Station | Oil & Gas | O&G-Compressor Station | Rio Arriba | 36.434 | -107.4799 | Major-Title V | Equipment | 20 | 1 | Turbine | Active | Solar Centaur T-4002 (Field Unit #3) | Solar | T-4002 | 3020477 (skid); OHB18-C7610 (combustor) | 1995-07-01 10:27 | 1995-07-01 10:27 | 3031 | hp | 3830 | hp | 3830 | hp | 3031 | hp | Allowable | Nitrogen Dioxide | 78.9 | tons/y | Uncontrolled |  |  |  | Natural Gas | 8760 | 2-02-002-01 | 40 CFR 60 Subpart A / 40 CFR 60 Subpart GG | 44064.4351 | All | Oil & Gas | All | Turbine | All | Nitrogen Dioxide | All | All
Harvest Four Corners LLC | 990 | Harvest - Dogie Canyon Compressor Station | Oil & Gas | O&G-Compressor Station | Rio Arriba | 36.434 | -107.4799 | Major-Title V | Equipment | 21 | 2 | Turbine | Active | Solar Centuar T4002 (Field Unit #2) | Solar | T4002 | 3020021; OHE15-C5499 | 1977-01-01 10:27 |  | 3031 | hp | 3083 | hp | 3083 | hp | 3031 | hp | Actual | Nitrogen Dioxide | 78 | tons/y |  |  |  |  | Natural Gas | 8760 | 2-02-002-01 |  | 44064.4351 | All | Oil & Gas | All | Turbine | All | Nitrogen Dioxide | All | All
Harvest Four Corners LLC | 990 | Harvest - Dogie Canyon Compressor Station | Oil & Gas | O&G-Compressor Station | Rio Arriba | 36.434 | -107.4799 | Major-Title V | Equipment | 21 | 2 | Turbine | Active | Solar Centuar T4002 (Field Unit #2) | Solar | T4002 | 3020021; OHE15-C5499 | 1977-01-01 10:27 |  | 3031 | hp | 3083 | hp | 3083 | hp | 3031 | hp | Allowable | Nitrogen Dioxide | 18 | lb/h | Uncontrolled |  |  |  | Natural Gas | 8760 | 2-02-002-01 |  | 44064.4351 | All | Oil & Gas | All | Turbine | All | Nitrogen Dioxide | All | All
Harvest Four Corners LLC | 990 | Harvest - Dogie Canyon Compressor Station | Oil & Gas | O&G-Compressor Station | Rio Arriba | 36.434 | -107.4799 | Major-Title V | Equipment | 21 | 2 | Turbine | Active | Solar Centuar T4002 (Field Unit #2) | Solar | T4002 | 3020021; OHE15-C5499 | 1977-01-01 10:27 |  | 3031 | hp | 3083 | hp | 3083 | hp | 3031 | hp | Allowable | Nitrogen Dioxide | 78.9 | tons/y | Uncontrolled |  |  |  | Natural Gas | 8760 | 2-02-002-01 |  | 44064.4351 | All | Oil & Gas | All | Turbine | All | Nitrogen Dioxide | All | All
Harvest Four Corners LLC | 990 | Harvest - Dogie Canyon Compressor Station | Oil & Gas | O&G-Compressor Station | Rio Arriba | 36.434 | -107.4799 | Major-Title V | Equipment | 22 | 4 | Turbine | Active | Solar Centuar CS 3000 (Field Unit #1) | Solar Centaur | CS3000 | S3020125; OHE15-C6594 | 1974-01-01 10:27 |  | 2810 | hp | 3550 | hp | 3550 | hp | 2810 | hp | Actual | Nitrogen Dioxide | 55.8 | tons/y |  |  |  |  | Natural Gas | 8760 | 2-02-002-01 |  | 44064.4351 | All | Oil & Gas | All | Turbine | All | Nitrogen Dioxide | All | All
Harvest Four Corners LLC | 990 | Harvest - Dogie Canyon Compressor Station | Oil & Gas | O&G-Compressor Station | Rio Arriba | 36.434 | -107.4799 | Major-Title V | Equipment | 22 | 4 | Turbine | Active | Solar Centuar CS 3000 (Field Unit #1) | Solar Centaur | CS3000 | S3020125; OHE15-C6594 | 1974-01-01 10:27 |  | 2810 | hp | 3550 | hp | 3550 | hp | 2810 | hp | Allowable | Nitrogen Dioxide | 12.9 | lb/h | Uncontrolled |  |  |  | Natural Gas | 8760 | 2-02-002-01 |  | 44064.4351 | All | Oil & Gas | All | Turbine | All | Nitrogen Dioxide | All | All
Harvest Four Corners LLC | 990 | Harvest - Dogie Canyon Compressor Station | Oil & Gas | O&G-Compressor Station | Rio Arriba | 36.434 | -107.4799 | Major-Title V | Equipment | 22 | 4 | Turbine | Active | Solar Centuar CS 3000 (Field Unit #1) | Solar Centaur | CS3000 | S3020125; OHE15-C6594 | 1974-01-01 10:27 |  | 2810 | hp | 3550 | hp | 3550 | hp | 2810 | hp | Allowable | Nitrogen Dioxide | 56.5 | tons/y | Uncontrolled |  |  |  | Natural Gas | 8760 | 2-02-002-01 |  | 44064.4351 | All | Oil & Gas | All | Turbine | All | Nitrogen Dioxide | All | All
Harvest Four Corners LLC | 990 | Harvest - Dogie Canyon Compressor Station | Oil & Gas | O&G-Compressor Station | Rio Arriba | 36.434 | -107.4799 | Major-Title V | Equipment | 24 | 13 | Turbine | Active | Solar Centaur 40-4702S | Solar | 40-4702S | 3020062 (skid); OCH10-C7152 (combustor) | 2001-06-01 10:27 | 2001-06-01 10:27 | 3867 | hp | 4680 | hp | 4680 | hp | 3867 | hp | Allowable | Nitrogen Dioxide | 4.5 | lb/h | Uncontrolled |  |  |  |  | 8760 |  | 40 CFR 60 Subpart A / 40 CFR 60 Subpart GG | 44064.4351 | All | Oil & Gas | All | Turbine | All | Nitrogen Dioxide | All | All
Harvest Four Corners LLC | 990 | Harvest - Dogie Canyon Compressor Station | Oil & Gas | O&G-Compressor Station | Rio Arriba | 36.434 | -107.4799 | Major-Title V | Equipment | 24 | 13 | Turbine | Active | Solar Centaur 40-4702S | Solar | 40-4702S | 3020062 (skid); OCH10-C7152 (combustor) | 2001-06-01 10:27 | 2001-06-01 10:27 | 3867 | hp | 4680 | hp | 4680 | hp | 3867 | hp | Allowable | Nitrogen Dioxide | 19.6 | tons/y | Uncontrolled |  |  |  |  | 8760 |  | 40 CFR 60 Subpart A / 40 CFR 60 Subpart GG | 44064.4351 | All | Oil & Gas | All | Turbine | All | Nitrogen Dioxide | All | All
Harvest Four Corners LLC | 1002 | Harvest - El Cedro Compressor Station | Oil & Gas | O&G-Compressor Station | Rio Arriba | 36.689 | -107.4017 | Major-Title V | Equipment | 1 | 15 | Turbine | Active | Solar T12000 Gas Turbine | Solar | T12000 | MC81315; OHC12-M0031 | 1996-11-15 10:27 | 1996-11-15 10:27 | 11647 | hp | 12579 | hp | 12579 | hp | 11647 | hp | Allowable | Nitrogen Dioxide | 13.5 | lb/h | Uncontrolled |  |  |  | Natural Gas | 8760 | 2-02-002-01 | 40 CFR 60 Subpart A / 40 CFR 60 Subpart GG | 44064.4351 | All | Oil & Gas | All | Turbine | All | Nitrogen Dioxide | All | All
Harvest Four Corners LLC | 1002 | Harvest - El Cedro Compressor Station | Oil & Gas | O&G-Compressor Station | Rio Arriba | 36.689 | -107.4017 | Major-Title V | Equipment | 1 | 15 | Turbine | Active | Solar T12000 Gas Turbine | Solar | T12000 | MC81315; OHC12-M0031 | 1996-11-15 10:27 | 1996-11-15 10:27 | 11647 | hp | 12579 | hp | 12579 | hp | 11647 | hp | Allowable | Nitrogen Dioxide | 59.1 | tons/y | Uncontrolled |  |  |  | Natural Gas | 8760 | 2-02-002-01 | 40 CFR 60 Subpart A / 40 CFR 60 Subpart GG | 44064.4351 | All | Oil & Gas | All | Turbine | All | Nitrogen Dioxide | All | All
Harvest Four Corners LLC | 1002 | Harvest - El Cedro Compressor Station | Oil & Gas | O&G-Compressor Station | Rio Arriba | 36.689 | -107.4017 | Major-Title V | Equipment | 2 | 16 | Turbine | Active | Solar T12000 Gas Turbine | Solar | T12000 | MC 81316; OHD13-M8920 | 1995-07-11 10:27 | 1995-07-11 10:27 | 11647 | hp | 12579 | hp | 12579 | hp | 11647 | hp | Actual | Nitrogen Dioxide | 53.1 | tons/y |  |  |  |  | Natural Gas | 8760 | 2-02-002-01 | 40 CFR 60 Subpart A / 40 CFR 60 Subpart GG | 44064.4351 | All | Oil & Gas | All | Turbine | All | Nitrogen Dioxide | All | All
Harvest Four Corners LLC | 1002 | Harvest - El Cedro Compressor Station | Oil & Gas | O&G-Compressor Station | Rio Arriba | 36.689 | -107.4017 | Major-Title V | Equipment | 2 | 16 | Turbine | Active | Solar T12000 Gas Turbine | Solar | T12000 | MC 81316; OHD13-M8920 | 1995-07-11 10:27 | 1995-07-11 10:27 | 11647 | hp | 12579 | hp | 12579 | hp | 11647 | hp | Allowable | Nitrogen Dioxide | 13.5 | lb/h | Uncontrolled |  |  |  | Natural Gas | 8760 | 2-02-002-01 | 40 CFR 60 Subpart A / 40 CFR 60 Subpart GG | 44064.4351 | All | Oil & Gas | All | Turbine | All | Nitrogen Dioxide | All | All
Harvest Four Corners LLC | 1002 | Harvest - El Cedro Compressor Station | Oil & Gas | O&G-Compressor Station | Rio Arriba | 36.689 | -107.4017 | Major-Title V | Equipment | 2 | 16 | Turbine | Active | Solar T12000 Gas Turbine | Solar | T12000 | MC 81316; OHD13-M8920 | 1995-07-11 10:27 | 1995-07-11 10:27 | 11647 | hp | 12579 | hp | 12579 | hp | 11647 | hp | Allowable | Nitrogen Dioxide | 59.1 | tons/y | Uncontrolled |  |  |  | Natural Gas | 8760 | 2-02-002-01 | 40 CFR 60 Subpart A / 40 CFR 60 Subpart GG | 44064.4351 | All | Oil & Gas | All | Turbine | All | Nitrogen Dioxide | All | All
Harvest Four Corners LLC | 1009 | Carracas CDP Compressor Station | Oil & Gas | O&G-Compressor Station | Rio Arriba | 36.9387 | -107.3541 | Major-Title V | Equipment | 30 | 4 | Turbine | Removed | Removed, Natural Gas Microturbine Generator | Capstone | C60 | TBD | 2001-11-27 10:27 | 2001-11-27 10:27 | 63 | hp | 80 | hp | 80 | hp | 63 | hp | Actual | Nitrogen Dioxide | 0.1 | tons/y |  |  |  |  | Natural Gas | 0 | 2-02-002-01 |  | 44064.4351 | All | Oil & Gas | All | Turbine | All | Nitrogen Dioxide | All | All
Harvest Four Corners LLC | 1009 | Carracas CDP Compressor Station | Oil & Gas | O&G-Compressor Station | Rio Arriba | 36.9387 | -107.3541 | Major-Title V | Equipment | 35 | 4 | Turbine | Active | Natural Gas Microturbine Generator | Capstone | C65 | 5891 | 2001-11-27 10:27 |  | 63 | hp | 80 | hp | 65 | kW | 63 | hp | Actual | Nitrogen Dioxide | 0.1 | tons/y |  |  |  |  | Natural Gas | 8760 | 2-02-002-01 |  | 44064.4351 | All | Oil & Gas | All | Turbine | All | Nitrogen Dioxide | All | All
Harvest Four Corners LLC | 1010 | Harvest - La Jara Compressor Station | Oil & Gas | O&G-Compressor Station | Rio Arriba | 36.8172 | -107.4922 | Major-Title V | Equipment | 3 | 3 | Turbine | Removed | Removed, Turbine Solar T-4702 (Field Unit 2) | SOLAR | T-4702 | CC81338 (skid); OHD11-C4453 (combustor) | 1981-08-01 10:27 | 1981-08-01 10:27 | 3779 | hp | 4680 | hp | 4680 | hp | 15500 | rpm | Actual | Nitrogen Dioxide | 99.8 | tons/y |  |  |  |  | Natural Gas | 0 | 2-02-002-01 | 40 CFR 60 Subpart A / 40 CFR 60 Subpart GG | 44064.4351 | All | Oil & Gas | All | Turbine | All | Nitrogen Dioxide | All | All
Harvest Four Corners LLC | 1010 | Harvest - La Jara Compressor Station | Oil & Gas | O&G-Compressor Station | Rio Arriba | 36.8172 | -107.4922 | Major-Title V | Equipment | 5 | 6 | Turbine | Removed | Removed, Solar T-4702S (Field Unit 1) | SOLAR | T4702S | DCC0164; OHE09-C1270 | 1999-03-30 10:27 | 1999-03-30 10:27 | 3934 | hp | 4680 | hp | 4680 | hp | 15500 | rpm | Actual | Nitrogen Dioxide | 11.6 | tons/y |  |  |  |  | Natural Gas | 0 | 2-02-002-01 | 40 CFR 60 Subpart A / 40 CFR 60 Subpart GG | 44064.4351 | All | Oil & Gas | All | Turbine | All | Nitrogen Dioxide | All | All
Harvest Four Corners LLC | 1010 | Harvest - La Jara Compressor Station | Oil & Gas | O&G-Compressor Station | Rio Arriba | 36.8172 | -107.4922 | Major-Title V | Equipment | 6 | 7 | Turbine | Removed | Removed, Solar T-4702S (Field Unit 1A) | SOLAR | T4702S | DCC0165; OHD09-C1210 | 1999-03-30 10:27 | 1999-03-30 10:27 | 3934 | hp | 4680 | hp | 4680 | hp | 15500 | rpm | Actual | Nitrogen Dioxide | 10.8 | tons/y |  |  |  |  | Natural Gas | 0 | 2-02-002-01 | 40 CFR 60 Subpart A / 40 CFR 60 Subpart GG | 44064.4351 | All | Oil & Gas | All | Turbine | All | Nitrogen Dioxide | All | All
Harvest Four Corners LLC | 1010 | Harvest - La Jara Compressor Station | Oil & Gas | O&G-Compressor Station | Rio Arriba | 36.8172 | -107.4922 | Major-Title V | Equipment | 29 | 1 | Turbine | Removed | Removed Solar T-4002 (Field Unit 3) | SOLAR | T-4002 | 3020005; OHL09-C3776 | 1972-01-01 10:27 |  | 3123 | hp | 3961 | hp | 3961 | hp | 14977 | rpm | Actual | Nitrogen Dioxide | 46.8 | tons/y |  |  |  |  | Natural Gas | 0 | 2-02-002-01 |  | 44064.4351 | All | Oil & Gas | All | Turbine | All | Nitrogen Dioxide | All | All
Harvest Four Corners LLC | 1010 | Harvest - La Jara Compressor Station | Oil & Gas | O&G-Compressor Station | Rio Arriba | 36.8172 | -107.4922 | Major-Title V | Equipment | 30 | 2 | Turbine | Removed | Removed Solar T-4002 (Field Unit 4) | SOLAR | T4002 | 3020004; OHC10-C0208 | 1972-01-01 10:27 |  | 3123 | hp | 3961 | hp | 3961 | hp | 14552 | rpm | Actual | Nitrogen Dioxide | 63.4 | tons/y |  |  |  |  | Natural Gas | 0 | 2-02-002-01 |  | 44064.4351 | All | Oil & Gas | All | Turbine | All | Nitrogen Dioxide | All | All
Harvest Four Corners LLC | 1010 | Harvest - La Jara Compressor Station | Oil & Gas | O&G-Compressor Station | Rio Arriba | 36.8172 | -107.4922 | Major-Title V | Equipment | 31 | 6 | Turbine | Active | Turbine Solar T-4702S (Field Unit 1) | SOLAR | T-4702S | DCC0164 (skid); OHA15-C1719 (combustor) | 1999-01-01 10:27 | 1999-01-01 10:27 | 3934 | hp | 4680 | hp | 4680 | hp | 15500 | rpm | Actual | Nitrogen Dioxide | 15.3 | tons/y |  |  |  |  | Natural Gas | 8760 | 2-02-002-01 | 40 CFR 60 Subpart A / 40 CFR 60 Subpart GG | 44064.4351 | All | Oil & Gas | All | Turbine | All | Nitrogen Dioxide | All | All
Harvest Four Corners LLC | 1010 | Harvest - La Jara Compressor Station | Oil & Gas | O&G-Compressor Station | Rio Arriba | 36.8172 | -107.4922 | Major-Title V | Equipment | 31 | 6 | Turbine | Active | Turbine Solar T-4702S (Field Unit 1) | SOLAR | T-4702S | DCC0164 (skid); OHA15-C1719 (combustor) | 1999-01-01 10:27 | 1999-01-01 10:27 | 3934 | hp | 4680 | hp | 4680 | hp | 15500 | rpm | Allowable | Nitrogen Dioxide | 3.6 | lb/h | Uncontrolled |  |  |  | Natural Gas | 8760 | 2-02-002-01 | 40 CFR 60 Subpart A / 40 CFR 60 Subpart GG | 44064.4351 | All | Oil & Gas | All | Turbine | All | Nitrogen Dioxide | All | All
Harvest Four Corners LLC | 1010 | Harvest - La Jara Compressor Station | Oil & Gas | O&G-Compressor Station | Rio Arriba | 36.8172 | -107.4922 | Major-Title V | Equipment | 31 | 6 | Turbine | Active | Turbine Solar T-4702S (Field Unit 1) | SOLAR | T-4702S | DCC0164 (skid); OHA15-C1719 (combustor) | 1999-01-01 10:27 | 1999-01-01 10:27 | 3934 | hp | 4680 | hp | 4680 | hp | 15500 | rpm | Allowable | Nitrogen Dioxide | 15.9 | tons/y | Uncontrolled |  |  |  | Natural Gas | 8760 | 2-02-002-01 | 40 CFR 60 Subpart A / 40 CFR 60 Subpart GG | 44064.4351 | All | Oil & Gas | All | Turbine | All | Nitrogen Dioxide | All | All
Harvest Four Corners LLC | 1010 | Harvest - La Jara Compressor Station | Oil & Gas | O&G-Compressor Station | Rio Arriba | 36.8172 | -107.4922 | Major-Title V | Equipment | 32 | 7 | Turbine | Active | Turbine Solar T-4702S (Field Unit 1A) | SOLAR | T-4702S | DCC0165 (skid); OHB15-C3628 (combustor) | 1999-01-01 10:27 | 1999-01-01 10:27 | 3934 | hp | 4680 | hp | 4680 | hp | 15500 | rpm | Allowable | Nitrogen Dioxide | 3.6 | lb/h | Uncontrolled |  |  |  | Natural Gas | 8760 | 2-02-002-01 | 40 CFR 60 Subpart A / 40 CFR 60 Subpart GG | 44064.4351 | All | Oil & Gas | All | Turbine | All | Nitrogen Dioxide | All | All
Harvest Four Corners LLC | 1010 | Harvest - La Jara Compressor Station | Oil & Gas | O&G-Compressor Station | Rio Arriba | 36.8172 | -107.4922 | Major-Title V | Equipment | 32 | 7 | Turbine | Active | Turbine Solar T-4702S (Field Unit 1A) | SOLAR | T-4702S | DCC0165 (skid); OHB15-C3628 (combustor) | 1999-01-01 10:27 | 1999-01-01 10:27 | 3934 | hp | 4680 | hp | 4680 | hp | 15500 | rpm | Actual | Nitrogen Dioxide | 14.8 | tons/y |  |  |  |  | Natural Gas | 8760 | 2-02-002-01 | 40 CFR 60 Subpart A / 40 CFR 60 Subpart GG | 44064.4351 | All | Oil & Gas | All | Turbine | All | Nitrogen Dioxide | All | All
Harvest Four Corners LLC | 1010 | Harvest - La Jara Compressor Station | Oil & Gas | O&G-Compressor Station | Rio Arriba | 36.8172 | -107.4922 | Major-Title V | Equipment | 32 | 7 | Turbine | Active | Turbine Solar T-4702S (Field Unit 1A) | SOLAR | T-4702S | DCC0165 (skid); OHB15-C3628 (combustor) | 1999-01-01 10:27 | 1999-01-01 10:27 | 3934 | hp | 4680 | hp | 4680 | hp | 15500 | rpm | Allowable | Nitrogen Dioxide | 15.9 | tons/y | Uncontrolled |  |  |  | Natural Gas | 8760 | 2-02-002-01 | 40 CFR 60 Subpart A / 40 CFR 60 Subpart GG | 44064.4351 | All | Oil & Gas | All | Turbine | All | Nitrogen Dioxide | All | All
Harvest Four Corners LLC | 1010 | Harvest - La Jara Compressor Station | Oil & Gas | O&G-Compressor Station | Rio Arriba | 36.8172 | -107.4922 | Major-Title V | Equipment | 35 | 1 | Turbine | Active | Turbine Solar T-4002 (Field Unit 3) | SOLAR | T-4002 | 3020005 (skid); OHB16-C1819 (combustor) | 1972-01-01 10:27 | 1972-01-01 10:27 | 3123 | hp | 3961 | hp | 3961 | hp | 14977 | rpm | Allowable | Nitrogen Dioxide | 15.1 | lb/h | Uncontrolled |  |  |  | Natural Gas | 8760 | 2-02-002-01 |  | 44064.4351 | All | Oil & Gas | All | Turbine | All | Nitrogen Dioxide | All | All
Harvest Four Corners LLC | 1010 | Harvest - La Jara Compressor Station | Oil & Gas | O&G-Compressor Station | Rio Arriba | 36.8172 | -107.4922 | Major-Title V | Equipment | 35 | 1 | Turbine | Active | Turbine Solar T-4002 (Field Unit 3) | SOLAR | T-4002 | 3020005 (skid); OHB16-C1819 (combustor) | 1972-01-01 10:27 | 1972-01-01 10:27 | 3123 | hp | 3961 | hp | 3961 | hp | 14977 | rpm | Actual | Nitrogen Dioxide | 63.5 | tons/y |  |  |  |  | Natural Gas | 8760 | 2-02-002-01 |  | 44064.4351 | All | Oil & Gas | All | Turbine | All | Nitrogen Dioxide | All | All
Harvest Four Corners LLC | 1010 | Harvest - La Jara Compressor Station | Oil & Gas | O&G-Compressor Station | Rio Arriba | 36.8172 | -107.4922 | Major-Title V | Equipment | 35 | 1 | Turbine | Active | Turbine Solar T-4002 (Field Unit 3) | SOLAR | T-4002 | 3020005 (skid); OHB16-C1819 (combustor) | 1972-01-01 10:27 | 1972-01-01 10:27 | 3123 | hp | 3961 | hp | 3961 | hp | 14977 | rpm | Allowable | Nitrogen Dioxide | 66 | tons/y | Uncontrolled |  |  |  | Natural Gas | 8760 | 2-02-002-01 |  | 44064.4351 | All | Oil & Gas | All | Turbine | All | Nitrogen Dioxide | All | All
Harvest Four Corners LLC | 1010 | Harvest - La Jara Compressor Station | Oil & Gas | O&G-Compressor Station | Rio Arriba | 36.8172 | -107.4922 | Major-Title V | Equipment | 36 | 2 | Turbine | Active | Turbine Solar T-4002 (Field Unit 4) | SOLAR | T-4002 | 3020004 (skid); OHB16-C2641 (combustor) | 1972-01-01 10:27 | 1972-01-01 10:27 | 3123 | hp | 3961 | hp | 3961 | hp | 14552 | rpm | Actual | Nitrogen Dioxide | 64.7 | tons/y |  |  |  |  | Natural Gas | 8760 | 2-02-002-01 |  | 44064.4351 | All | Oil & Gas | All | Turbine | All | Nitrogen Dioxide | All | All
Harvest Four Corners LLC | 1010 | Harvest - La Jara Compressor Station | Oil & Gas | O&G-Compressor Station | Rio Arriba | 36.8172 | -107.4922 | Major-Title V | Equipment | 36 | 2 | Turbine | Active | Turbine Solar T-4002 (Field Unit 4) | SOLAR | T-4002 | 3020004 (skid); OHB16-C2641 (combustor) | 1972-01-01 10:27 | 1972-01-01 10:27 | 3123 | hp | 3961 | hp | 3961 | hp | 14552 | rpm | Allowable | Nitrogen Dioxide | 15.1 | lb/h | Uncontrolled |  |  |  | Natural Gas | 8760 | 2-02-002-01 |  | 44064.4351 | All | Oil & Gas | All | Turbine | All | Nitrogen Dioxide | All | All
Harvest Four Corners LLC | 1010 | Harvest - La Jara Compressor Station | Oil & Gas | O&G-Compressor Station | Rio Arriba | 36.8172 | -107.4922 | Major-Title V | Equipment | 36 | 2 | Turbine | Active | Turbine Solar T-4002 (Field Unit 4) | SOLAR | T-4002 | 3020004 (skid); OHB16-C2641 (combustor) | 1972-01-01 10:27 | 1972-01-01 10:27 | 3123 | hp | 3961 | hp | 3961 | hp | 14552 | rpm | Allowable | Nitrogen Dioxide | 66 | tons/y | Uncontrolled |  |  |  | Natural Gas | 8760 | 2-02-002-01 |  | 44064.4351 | All | Oil & Gas | All | Turbine | All | Nitrogen Dioxide | All | All
Harvest Four Corners LLC | 1010 | Harvest - La Jara Compressor Station | Oil & Gas | O&G-Compressor Station | Rio Arriba | 36.8172 | -107.4922 | Major-Title V | Equipment | 35795 | 3 | Turbine | Active | Turbine Solar T-4702 (Field Unit 2) | SOLAR | T-4702 | CC81338 (skid); OHG17-C5915 (combustor) | 1981-08-01 10:27 | 1981-08-01 10:27 | 3779 | hp | 4680 | hp | 4680 | hp | 15500 | rpm | Actual | Nitrogen Dioxide | 99.4 | tons/y |  |  |  |  | Natural Gas | 8760 | 2-02-002-01 | 40 CFR 60 Subpart A / 40 CFR 60 Subpart GG | 44064.4351 | All | Oil & Gas | All | Turbine | All | Nitrogen Dioxide | All | All
Harvest Four Corners LLC | 1010 | Harvest - La Jara Compressor Station | Oil & Gas | O&G-Compressor Station | Rio Arriba | 36.8172 | -107.4922 | Major-Title V | Equipment | 35795 | 3 | Turbine | Active | Turbine Solar T-4702 (Field Unit 2) | SOLAR | T-4702 | CC81338 (skid); OHG17-C5915 (combustor) | 1981-08-01 10:27 | 1981-08-01 10:27 | 3779 | hp | 4680 | hp | 4680 | hp | 15500 | rpm | Allowable | Nitrogen Dioxide | 24.1 | lb/h | Uncontrolled |  |  |  | Natural Gas | 8760 | 2-02-002-01 | 40 CFR 60 Subpart A / 40 CFR 60 Subpart GG | 44064.4351 | All | Oil & Gas | All | Turbine | All | Nitrogen Dioxide | All | All
Harvest Four Corners LLC | 1010 | Harvest - La Jara Compressor Station | Oil & Gas | O&G-Compressor Station | Rio Arriba | 36.8172 | -107.4922 | Major-Title V | Equipment | 35795 | 3 | Turbine | Active | Turbine Solar T-4702 (Field Unit 2) | SOLAR | T-4702 | CC81338 (skid); OHG17-C5915 (combustor) | 1981-08-01 10:27 | 1981-08-01 10:27 | 3779 | hp | 4680 | hp | 4680 | hp | 15500 | rpm | Allowable | Nitrogen Dioxide | 105.4 | tons/y | Uncontrolled |  |  |  | Natural Gas | 8760 | 2-02-002-01 | 40 CFR 60 Subpart A / 40 CFR 60 Subpart GG | 44064.4351 | All | Oil & Gas | All | Turbine | All | Nitrogen Dioxide | All | All
Harvest Four Corners LLC | 1186 | Harvest - Blanco Compressor Station | Oil & Gas | O&G-Compressor Station | San Juan | 36.7676 | -107.8054 | Synthetic Minor | Equipment | 1 | 1 | Turbine | Active | Solar Saturn | Solar Saturn | T1100 | S401149; 30360 (combustor) | 2066-09-01 10:27 | 1973-11-01 10:27 | 888 | hp | 1100 | hp | 1100 | hp | 888 | hp | Actual | Nitrogen Dioxide | 8.93 | tons/y | Uncontrolled |  |  |  |  | 8760 | 2-02-002-01 |  | 44064.4351 | All | Oil & Gas | All | Turbine | All | Nitrogen Dioxide | All | All
Harvest Four Corners LLC | 1186 | Harvest - Blanco Compressor Station | Oil & Gas | O&G-Compressor Station | San Juan | 36.7676 | -107.8054 | Synthetic Minor | Equipment | 1 | 1 | Turbine | Active | Solar Saturn | Solar Saturn | T1100 | S401149; 30360 (combustor) | 2066-09-01 10:27 | 1973-11-01 10:27 | 888 | hp | 1100 | hp | 1100 | hp | 888 | hp | Allowable | Nitrogen Dioxide | 3.3 | lb/h | Uncontrolled |  |  |  |  | 8760 | 2-02-002-01 |  | 44064.4351 | All | Oil & Gas | All | Turbine | All | Nitrogen Dioxide | All | All
Harvest Four Corners LLC | 1186 | Harvest - Blanco Compressor Station | Oil & Gas | O&G-Compressor Station | San Juan | 36.7676 | -107.8054 | Synthetic Minor | Equipment | 1 | 1 | Turbine | Active | Solar Saturn | Solar Saturn | T1100 | S401149; 30360 (combustor) | 2066-09-01 10:27 | 1973-11-01 10:27 | 888 | hp | 1100 | hp | 1100 | hp | 888 | hp | Allowable | Nitrogen Dioxide | 14.3 | tons/y | Uncontrolled |  |  |  |  | 8760 | 2-02-002-01 |  | 44064.4351 | All | Oil & Gas | All | Turbine | All | Nitrogen Dioxide | All | All
Harvest Four Corners LLC | 1186 | Harvest - Blanco Compressor Station | Oil & Gas | O&G-Compressor Station | San Juan | 36.7676 | -107.8054 | Synthetic Minor | Equipment | 2 | 2 | Turbine | Removed | Removed Solar Saturn | Solar Saturn | T1001 | S401008; OHJ12-S9514 (combustor) | 2062-10-01 10:27 | 1973-11-01 10:27 | 888 | hp | 1100 | hp | 1100 | hp | 888 | hp | Actual | Nitrogen Dioxide | 11.07 | tons/y | Uncontrolled |  |  |  |  | 0 | 2-02-002-01 |  | 44064.4351 | All | Oil & Gas | All | Turbine | All | Nitrogen Dioxide | All | All
Harvest Four Corners LLC | 1186 | Harvest - Blanco Compressor Station | Oil & Gas | O&G-Compressor Station | San Juan | 36.7676 | -107.8054 | Synthetic Minor | Equipment | 3 | 3 | Turbine | Removed | Removed, Solar Saturn | Solar Saturn | T1200 | S-428336; OHL07-S0256 (combustor) | 1973-07-01 10:27 | 1973-11-01 10:27 | 968 | hp | 1200 | hp |  |  | 968 | hp | Actual | Nitrogen Dioxide | 0.07 | tons/y | Uncontrolled |  |  |  | Natural Gas | 0 | 2-02-002-01 |  | 44064.4351 | All | Oil & Gas | All | Turbine | All | Nitrogen Dioxide | All | All
Harvest Four Corners LLC | 1186 | Harvest - Blanco Compressor Station | Oil & Gas | O&G-Compressor Station | San Juan | 36.7676 | -107.8054 | Synthetic Minor | Equipment | 13 | 2 | Turbine | Active | Solar Saturn | Solar Saturn | T1100 | S401008; OHG15-S5170 (combustor) | 2062-10-01 10:27 | 1973-11-01 10:27 | 888 | hp | 1100 | hp | 1100 | hp | 888 | hp | Allowable | Nitrogen Dioxide | 3.3 | lb/h | Uncontrolled |  |  |  | Natural Gas | 8760 | 2-02-002-01 |  | 44064.4351 | All | Oil & Gas | All | Turbine | All | Nitrogen Dioxide | All | All
Harvest Four Corners LLC | 1186 | Harvest - Blanco Compressor Station | Oil & Gas | O&G-Compressor Station | San Juan | 36.7676 | -107.8054 | Synthetic Minor | Equipment | 13 | 2 | Turbine | Active | Solar Saturn | Solar Saturn | T1100 | S401008; OHG15-S5170 (combustor) | 2062-10-01 10:27 | 1973-11-01 10:27 | 888 | hp | 1100 | hp | 1100 | hp | 888 | hp | Actual | Nitrogen Dioxide | 14.3 | tons/y | Uncontrolled |  |  |  | Natural Gas | 8760 | 2-02-002-01 |  | 44064.4351 | All | Oil & Gas | All | Turbine | All | Nitrogen Dioxide | All | All
Harvest Four Corners LLC | 1186 | Harvest - Blanco Compressor Station | Oil & Gas | O&G-Compressor Station | San Juan | 36.7676 | -107.8054 | Synthetic Minor | Equipment | 13 | 2 | Turbine | Active | Solar Saturn | Solar Saturn | T1100 | S401008; OHG15-S5170 (combustor) | 2062-10-01 10:27 | 1973-11-01 10:27 | 888 | hp | 1100 | hp | 1100 | hp | 888 | hp | Allowable | Nitrogen Dioxide | 14.3 | tons/y | Uncontrolled |  |  |  | Natural Gas | 8760 | 2-02-002-01 |  | 44064.4351 | All | Oil & Gas | All | Turbine | All | Nitrogen Dioxide | All | All
Harvest Four Corners LLC | 1186 | Harvest - Blanco Compressor Station | Oil & Gas | O&G-Compressor Station | San Juan | 36.7676 | -107.8054 | Synthetic Minor | Equipment | 14 | 3 | Turbine | Active | Solar Saturn | Solar Saturn | T1200 | S-428336; OHJ17-S2072 | 1973-07-01 10:27 | 1973-11-01 10:27 | 968 | hp | 1200 | hp |  |  | 968 | hp | Allowable | Nitrogen Dioxide | 2.8 | lb/h | Uncontrolled |  |  |  |  | 8760 | 2-02-002-01 |  | 44064.4351 | All | Oil & Gas | All | Turbine | All | Nitrogen Dioxide | All | All
Harvest Four Corners LLC | 1186 | Harvest - Blanco Compressor Station | Oil & Gas | O&G-Compressor Station | San Juan | 36.7676 | -107.8054 | Synthetic Minor | Equipment | 14 | 3 | Turbine | Active | Solar Saturn | Solar Saturn | T1200 | S-428336; OHJ17-S2072 | 1973-07-01 10:27 | 1973-11-01 10:27 | 968 | hp | 1200 | hp |  |  | 968 | hp | Allowable | Nitrogen Dioxide | 12.3 | tons/y | Uncontrolled |  |  |  |  | 8760 | 2-02-002-01 |  | 44064.4351 | All | Oil & Gas | All | Turbine | All | Nitrogen Dioxide | All | All
Harvest Four Corners LLC | 1189 | Harvest - Chaco Compressor Station | Oil & Gas | O&G-Compressor Station | San Juan | 36.6906 | -107.9786 | Major-Title V | Equipment | 1 | 001/001a | Turbine | Active | Solar Saturn Turbine 10-1001 | Solar Saturn | 10-1001 | S401983/OHA08-S0299 | 1971-06-08 10:27 | 1990-04-09 10:27 | 976 | hp | 1200 | hp | 1200 | hp | 976 | hp | Actual | Nitrogen Dioxide | 6.2 | tons/y |  |  |  |  | Natural Gas | 8760 | 2-02-002-01 |  | 44064.4351 | All | Oil & Gas | All | Turbine | All | Nitrogen Dioxide | All | All
Harvest Four Corners LLC | 1189 | Harvest - Chaco Compressor Station | Oil & Gas | O&G-Compressor Station | San Juan | 36.6906 | -107.9786 | Major-Title V | Equipment | 1 | 001/001a | Turbine | Active | Solar Saturn Turbine 10-1001 | Solar Saturn | 10-1001 | S401983/OHA08-S0299 | 1971-06-08 10:27 | 1990-04-09 10:27 | 976 | hp | 1200 | hp | 1200 | hp | 976 | hp | Allowable | Nitrogen Dioxide | 3.3 | lb/h | Uncontrolled |  |  |  | Natural Gas | 8760 | 2-02-002-01 |  | 44064.4351 | All | Oil & Gas | All | Turbine | All | Nitrogen Dioxide | All | All
Harvest Four Corners LLC | 1189 | Harvest - Chaco Compressor Station | Oil & Gas | O&G-Compressor Station | San Juan | 36.6906 | -107.9786 | Major-Title V | Equipment | 1 | 001/001a | Turbine | Active | Solar Saturn Turbine 10-1001 | Solar Saturn | 10-1001 | S401983/OHA08-S0299 | 1971-06-08 10:27 | 1990-04-09 10:27 | 976 | hp | 1200 | hp | 1200 | hp | 976 | hp | Allowable | Nitrogen Dioxide | 14.3 | tons/y | Uncontrolled |  |  |  | Natural Gas | 8760 | 2-02-002-01 |  | 44064.4351 | All | Oil & Gas | All | Turbine | All | Nitrogen Dioxide | All | All
Harvest Four Corners LLC | 1189 | Harvest - Chaco Compressor Station | Oil & Gas | O&G-Compressor Station | San Juan | 36.6906 | -107.9786 | Major-Title V | Equipment | 2 | 002/002a | Turbine | Active | Solar Saturn Turbine 10-1001 | Solar Saturn | 10-1001 | S401984/OHA10-S1717 | 1971-07-01 10:27 | 1990-04-09 10:27 | 976 | hp | 1200 | hp | 1200 | hp | 976 | hp | Actual | Nitrogen Dioxide | 3.6 | tons/y |  |  |  |  | Natural Gas | 8760 | 2-02-002-01 |  | 44064.4351 | All | Oil & Gas | All | Turbine | All | Nitrogen Dioxide | All | All
Harvest Four Corners LLC | 1189 | Harvest - Chaco Compressor Station | Oil & Gas | O&G-Compressor Station | San Juan | 36.6906 | -107.9786 | Major-Title V | Equipment | 2 | 002/002a | Turbine | Active | Solar Saturn Turbine 10-1001 | Solar Saturn | 10-1001 | S401984/OHA10-S1717 | 1971-07-01 10:27 | 1990-04-09 10:27 | 976 | hp | 1200 | hp | 1200 | hp | 976 | hp | Allowable | Nitrogen Dioxide | 14.3 | tons/y | Uncontrolled |  |  |  | Natural Gas | 8760 | 2-02-002-01 |  | 44064.4351 | All | Oil & Gas | All | Turbine | All | Nitrogen Dioxide | All | All
Harvest Four Corners LLC | 1189 | Harvest - Chaco Compressor Station | Oil & Gas | O&G-Compressor Station | San Juan | 36.6906 | -107.9786 | Major-Title V | Equipment | 2 | 002/002a | Turbine | Active | Solar Saturn Turbine 10-1001 | Solar Saturn | 10-1001 | S401984/OHA10-S1717 | 1971-07-01 10:27 | 1990-04-09 10:27 | 976 | hp | 1200 | hp | 1200 | hp | 976 | hp | Allowable | Nitrogen Dioxide | 3.3 | lb/h | Uncontrolled |  |  |  | Natural Gas | 8760 | 2-02-002-01 |  | 44064.4351 | All | Oil & Gas | All | Turbine | All | Nitrogen Dioxide | All | All
Harvest Four Corners LLC | 1189 | Harvest - Chaco Compressor Station | Oil & Gas | O&G-Compressor Station | San Juan | 36.6906 | -107.9786 | Major-Title V | Equipment | 3 | 003/003a | Turbine | Active | Solar Saturn Turbine 10-1202 | Solar Saturn | 10-1202 | S428315/OHA08-S0335 | 1973-07-19 10:27 | 1990-04-09 10:27 | 976 | hp | 1200 | hp | 1200 | hp | 976 | hp | Actual | Nitrogen Dioxide | 6.4 | tons/y |  |  |  |  | Natural Gas | 8760 | 2-02-002-01 |  | 44064.4351 | All | Oil & Gas | All | Turbine | All | Nitrogen Dioxide | All | All
Harvest Four Corners LLC | 1189 | Harvest - Chaco Compressor Station | Oil & Gas | O&G-Compressor Station | San Juan | 36.6906 | -107.9786 | Major-Title V | Equipment | 3 | 003/003a | Turbine | Active | Solar Saturn Turbine 10-1202 | Solar Saturn | 10-1202 | S428315/OHA08-S0335 | 1973-07-19 10:27 | 1990-04-09 10:27 | 976 | hp | 1200 | hp | 1200 | hp | 976 | hp | Allowable | Nitrogen Dioxide | 3.3 | lb/h | Uncontrolled |  |  |  | Natural Gas | 8760 | 2-02-002-01 |  | 44064.4351 | All | Oil & Gas | All | Turbine | All | Nitrogen Dioxide | All | All
Harvest Four Corners LLC | 1189 | Harvest - Chaco Compressor Station | Oil & Gas | O&G-Compressor Station | San Juan | 36.6906 | -107.9786 | Major-Title V | Equipment | 3 | 003/003a | Turbine | Active | Solar Saturn Turbine 10-1202 | Solar Saturn | 10-1202 | S428315/OHA08-S0335 | 1973-07-19 10:27 | 1990-04-09 10:27 | 976 | hp | 1200 | hp | 1200 | hp | 976 | hp | Allowable | Nitrogen Dioxide | 14.3 | tons/y | Uncontrolled |  |  |  | Natural Gas | 8760 | 2-02-002-01 |  | 44064.4351 | All | Oil & Gas | All | Turbine | All | Nitrogen Dioxide | All | All
Harvest Four Corners LLC | 1189 | Harvest - Chaco Compressor Station | Oil & Gas | O&G-Compressor Station | San Juan | 36.6906 | -107.9786 | Major-Title V | Equipment | 4 | 004/004a | Turbine | Removed | Removed, Solar Centaur Turbine 40-4002 | Solar Centaur | 40-4002 | S3020212/OHJ12-C8442 | 1994-01-01 10:27 | 1974-05-10 10:27 | 3222 | hp | 3961 | hp | 3961 | hp | 3222 | hp | Actual | Nitrogen Dioxide | 71.2 | tons/y |  |  |  |  | Natural Gas | 0 | 2-02-002-01 | 40 CFR 60 Subpart A / 40 CFR 60 Subpart GG | 44064.4351 | All | Oil & Gas | All | Turbine | All | Nitrogen Dioxide | All | All
Harvest Four Corners LLC | 1189 | Harvest - Chaco Compressor Station | Oil & Gas | O&G-Compressor Station | San Juan | 36.6906 | -107.9786 | Major-Title V | Equipment | 39399 | 004/004a | Turbine | Active | Solar Centaur Turbine 40-4002 | Solar Centaur | 40-4002 | S3020212/OHG17-C7439 | 1976-10-01 10:27 | 1990-04-09 10:27 | 3222 | hp | 3961 | hp | 3961 | hp | 3222 | hp | Allowable | Nitrogen Dioxide | 16.7 | lb/h | Uncontrolled |  |  |  | Natural Gas | 8760 | 2-02-002-01 | 40 CFR 60 Subpart A / 40 CFR 60 Subpart GG | 44064.4351 | All | Oil & Gas | All | Turbine | All | Nitrogen Dioxide | All | All
Harvest Four Corners LLC | 1189 | Harvest - Chaco Compressor Station | Oil & Gas | O&G-Compressor Station | San Juan | 36.6906 | -107.9786 | Major-Title V | Equipment | 39399 | 004/004a | Turbine | Active | Solar Centaur Turbine 40-4002 | Solar Centaur | 40-4002 | S3020212/OHG17-C7439 | 1976-10-01 10:27 | 1990-04-09 10:27 | 3222 | hp | 3961 | hp | 3961 | hp | 3222 | hp | Allowable | Nitrogen Dioxide | 73 | tons/y | Uncontrolled |  |  |  | Natural Gas | 8760 | 2-02-002-01 | 40 CFR 60 Subpart A / 40 CFR 60 Subpart GG | 44064.4351 | All | Oil & Gas | All | Turbine | All | Nitrogen Dioxide | All | All
Harvest Four Corners LLC | 1189 | Harvest - Chaco Compressor Station | Oil & Gas | O&G-Compressor Station | San Juan | 36.6906 | -107.9786 | Major-Title V | Equipment | 39399 | 004/004a | Turbine | Active | Solar Centaur Turbine 40-4002 | Solar Centaur | 40-4002 | S3020212/OHG17-C7439 | 1976-10-01 10:27 | 1990-04-09 10:27 | 3222 | hp | 3961 | hp | 3961 | hp | 3222 | hp | Actual | Nitrogen Dioxide | 72.6 | tons/y |  |  |  |  | Natural Gas | 8760 | 2-02-002-01 | 40 CFR 60 Subpart A / 40 CFR 60 Subpart GG | 44064.4351 | All | Oil & Gas | All | Turbine | All | Nitrogen Dioxide | All | All
Harvest Four Corners LLC | 1191 | Harvest - Thompson Compressor Station | Oil & Gas | O&G-Compressor Station | San Juan | 36.8344 | -108.0981 | Major-Title V | Equipment | 10 | 1 | Turbine | Active | Solar Saturn Gas Turbine | Solar Saturn | 10-T1300 | S428435/OHG10-S6147 | 1996-06-01 10:27 | 1996-09-10 10:27 | 1125 | hp | 1125 | hp | 12.57 | MM BTU/h | 1125 | hp | Allowable | Nitrogen Dioxide | 4.6 | lb/h | Uncontrolled |  |  |  | Natural Gas | 8760 | 2-02-002-01 | 40 CFR 60 Subpart A / 40 CFR 60 Subpart GG | 44064.4351 | All | Oil & Gas | All | Turbine | All | Nitrogen Dioxide | All | All
Harvest Four Corners LLC | 1191 | Harvest - Thompson Compressor Station | Oil & Gas | O&G-Compressor Station | San Juan | 36.8344 | -108.0981 | Major-Title V | Equipment | 10 | 1 | Turbine | Active | Solar Saturn Gas Turbine | Solar Saturn | 10-T1300 | S428435/OHG10-S6147 | 1996-06-01 10:27 | 1996-09-10 10:27 | 1125 | hp | 1125 | hp | 12.57 | MM BTU/h | 1125 | hp | Allowable | Nitrogen Dioxide | 20.1 | tons/y | Uncontrolled |  |  |  | Natural Gas | 8760 | 2-02-002-01 | 40 CFR 60 Subpart A / 40 CFR 60 Subpart GG | 44064.4351 | All | Oil & Gas | All | Turbine | All | Nitrogen Dioxide | All | All
Harvest Four Corners LLC | 1191 | Harvest - Thompson Compressor Station | Oil & Gas | O&G-Compressor Station | San Juan | 36.8344 | -108.0981 | Major-Title V | Equipment | 20 | 9 | Turbine | Removed | Removed, Solar Saturn Gas Turbine | Solar Saturn | 10-T1200 | S401519/OHK10-S7194 | 2006-03-21 10:27 | 2006-03-21 10:27 | 997 | hp | 997 | hp | 11.27 | MM BTU/h | 997 | hp | Actual | Nitrogen Dioxide | 29.5 | tons/y |  |  |  |  | Natural Gas | 0 | 2-02-002-01 | 40 CFR 60 Subpart A / 40 CFR 60 Subpart KKKK | 44064.4351 | All | Oil & Gas | All | Turbine | All | Nitrogen Dioxide | All | All
Harvest Four Corners LLC | 1191 | Harvest - Thompson Compressor Station | Oil & Gas | O&G-Compressor Station | San Juan | 36.8344 | -108.0981 | Major-Title V | Equipment | 21 | 14 | Turbine | Removed | Removed - Solar Centaur Turbine | Solar | 40-4700S | CC80016/ OHA15-C8819 | 2010-12-23 10:27 | 2010-12-23 10:27 | 3834 | hp | 4700 | hp | 36.68 | MM BTU/h | 3834 | hp | Actual | Nitrogen Dioxide | 24.4 | tons/y |  |  |  |  | Natural Gas | 0 | 2-02-002-01 | 40 CFR 60 Subpart A / 40 CFR 60 Subpart KKKK | 44064.4351 | All | Oil & Gas | All | Turbine | All | Nitrogen Dioxide | All | All
Harvest Four Corners LLC | 1191 | Harvest - Thompson Compressor Station | Oil & Gas | O&G-Compressor Station | San Juan | 36.8344 | -108.0981 | Major-Title V | Equipment | 34 | 9 | Turbine | Active | Solar Saturn Gas Turbine | Solar Saturn | 10-T1200 | S401519/OHC16-S6132 | 2006-03-21 10:27 |  | 997 | hp | 997 | hp | 11.27 | MM BTU/h | 997 | hp | Actual | Nitrogen Dioxide | 29.1 | tons/y |  |  |  |  | Natural Gas | 8760 | 2-02-002-01 | 40 CFR 60 Subpart A / 40 CFR 60 Subpart KKKK | 44064.4351 | All | Oil & Gas | All | Turbine | All | Nitrogen Dioxide | All | All
Harvest Four Corners LLC | 1191 | Harvest - Thompson Compressor Station | Oil & Gas | O&G-Compressor Station | San Juan | 36.8344 | -108.0981 | Major-Title V | Equipment | 34 | 9 | Turbine | Active | Solar Saturn Gas Turbine | Solar Saturn | 10-T1200 | S401519/OHC16-S6132 | 2006-03-21 10:27 |  | 997 | hp | 997 | hp | 11.27 | MM BTU/h | 997 | hp | Allowable | Nitrogen Dioxide | 6.8 | lb/h | Uncontrolled |  |  |  | Natural Gas | 8760 | 2-02-002-01 | 40 CFR 60 Subpart A / 40 CFR 60 Subpart KKKK | 44064.4351 | All | Oil & Gas | All | Turbine | All | Nitrogen Dioxide | All | All
Harvest Four Corners LLC | 1191 | Harvest - Thompson Compressor Station | Oil & Gas | O&G-Compressor Station | San Juan | 36.8344 | -108.0981 | Major-Title V | Equipment | 34 | 9 | Turbine | Active | Solar Saturn Gas Turbine | Solar Saturn | 10-T1200 | S401519/OHC16-S6132 | 2006-03-21 10:27 |  | 997 | hp | 997 | hp | 11.27 | MM BTU/h | 997 | hp | Allowable | Nitrogen Dioxide | 29.6 | tons/y | Uncontrolled |  |  |  | Natural Gas | 8760 | 2-02-002-01 | 40 CFR 60 Subpart A / 40 CFR 60 Subpart KKKK | 44064.4351 | All | Oil & Gas | All | Turbine | All | Nitrogen Dioxide | All | All
Harvest Four Corners LLC | 1191 | Harvest - Thompson Compressor Station | Oil & Gas | O&G-Compressor Station | San Juan | 36.8344 | -108.0981 | Major-Title V | Equipment | 36 | 14 | Turbine | Active | Solar Centaur Turbine | Solar | 40-4700S | CC80016/ OHB19-C1249 | 2010-12-23 10:27 | 2010-12-23 10:27 | 3834 | hp | 4700 | hp | 36.68 | MM BTU/h | 3834 | hp | Actual | Nitrogen Dioxide | 24.1 | tons/y |  |  |  |  | Natural Gas | 8760 | 2-02-002-01 | 40 CFR 60 Subpart A / 40 CFR 60 Subpart KKKK | 44064.4351 | All | Oil & Gas | All | Turbine | All | Nitrogen Dioxide | All | All
Harvest Four Corners LLC | 1191 | Harvest - Thompson Compressor Station | Oil & Gas | O&G-Compressor Station | San Juan | 36.8344 | -108.0981 | Major-Title V | Equipment | 36 | 14 | Turbine | Active | Solar Centaur Turbine | Solar | 40-4700S | CC80016/ OHB19-C1249 | 2010-12-23 10:27 | 2010-12-23 10:27 | 3834 | hp | 4700 | hp | 36.68 | MM BTU/h | 3834 | hp | Allowable | Nitrogen Dioxide | 5.6 | lb/h |  |  |  |  | Natural Gas | 8760 | 2-02-002-01 | 40 CFR 60 Subpart A / 40 CFR 60 Subpart KKKK | 44064.4351 | All | Oil & Gas | All | Turbine | All | Nitrogen Dioxide | All | All
Harvest Four Corners LLC | 1191 | Harvest - Thompson Compressor Station | Oil & Gas | O&G-Compressor Station | San Juan | 36.8344 | -108.0981 | Major-Title V | Equipment | 36 | 14 | Turbine | Active | Solar Centaur Turbine | Solar | 40-4700S | CC80016/ OHB19-C1249 | 2010-12-23 10:27 | 2010-12-23 10:27 | 3834 | hp | 4700 | hp | 36.68 | MM BTU/h | 3834 | hp | Allowable | Nitrogen Dioxide | 24.5 | tons/y |  |  |  |  | Natural Gas | 8760 | 2-02-002-01 | 40 CFR 60 Subpart A / 40 CFR 60 Subpart KKKK | 44064.4351 | All | Oil & Gas | All | Turbine | All | Nitrogen Dioxide | All | All
IACX Roswell LLC | 15 | Red Bluff No1 Compressor Station | Oil & Gas | O&G-Compressor Station | Chaves | 33.647 | -104.3692 | Synthetic Minor | Equipment | 1 | C-767 | Turbine | Active | Solar Saturn 1100hp | SOLAR | SATURN |  |  |  | 1100 | hp | 1100 | hp |  |  | 1100 | hp | Allowable | Nitrogen Dioxide | 9.5 | lb/h | Uncontrolled |  |  |  | Natural Gas | 6000 | 2-02-002-01 |  | 44064.4351 | All | Oil & Gas | All | Turbine | All | Nitrogen Dioxide | All | All
IACX Roswell LLC | 15 | Red Bluff No1 Compressor Station | Oil & Gas | O&G-Compressor Station | Chaves | 33.647 | -104.3692 | Synthetic Minor | Equipment | 1 | C-767 | Turbine | Active | Solar Saturn 1100hp | SOLAR | SATURN |  |  |  | 1100 | hp | 1100 | hp |  |  | 1100 | hp | Allowable | Nitrogen Dioxide | 85.5 | tons/y | Uncontrolled |  |  |  | Natural Gas | 6000 | 2-02-002-01 |  | 44064.4351 | All | Oil & Gas | All | Turbine | All | Nitrogen Dioxide | All | All
IACX Roswell LLC | 15 | Red Bluff No1 Compressor Station | Oil & Gas | O&G-Compressor Station | Chaves | 33.647 | -104.3692 | Synthetic Minor | Equipment | 2 | C-835 | Turbine | Active | Solar Saturn 1100hp | Solar | Saturn T1200 | 442571 | 1977-10-02 10:27 |  | 1100 | hp | 1140 | hp |  |  | 1140 | hp | Allowable | Nitrogen Dioxide | 9.5 | lb/h | Uncontrolled |  |  |  | Natural Gas | 6000 | 2-02-002-01 |  | 44064.4351 | All | Oil & Gas | All | Turbine | All | Nitrogen Dioxide | All | All
IACX Roswell LLC | 15 | Red Bluff No1 Compressor Station | Oil & Gas | O&G-Compressor Station | Chaves | 33.647 | -104.3692 | Synthetic Minor | Equipment | 2 | C-835 | Turbine | Active | Solar Saturn 1100hp | Solar | Saturn T1200 | 442571 | 1977-10-02 10:27 |  | 1100 | hp | 1140 | hp |  |  | 1140 | hp | Allowable | Nitrogen Dioxide | 85.5 | tons/y | Uncontrolled |  |  |  | Natural Gas | 6000 | 2-02-002-01 |  | 44064.4351 | All | Oil & Gas | All | Turbine | All | Nitrogen Dioxide | All | All
IACX Roswell LLC | 15 | Red Bluff No1 Compressor Station | Oil & Gas | O&G-Compressor Station | Chaves | 33.647 | -104.3692 | Synthetic Minor | Equipment | 5 | C-838 | Turbine | Active | Solar Saturn 1100hp | Solar | Saturn | 400521 |  | 1978-02-28 10:27 | 1100 | hp | 1140 | hp |  |  | 1100 | hp | Allowable | Nitrogen Dioxide | 9.5 | lb/h | Uncontrolled |  |  |  |  | 6000 | 2-02-002-01 | 40 CFR 60 Subpart GG | 44064.4351 | All | Oil & Gas | All | Turbine | All | Nitrogen Dioxide | All | All
IACX Roswell LLC | 15 | Red Bluff No1 Compressor Station | Oil & Gas | O&G-Compressor Station | Chaves | 33.647 | -104.3692 | Synthetic Minor | Equipment | 5 | C-838 | Turbine | Active | Solar Saturn 1100hp | Solar | Saturn | 400521 |  | 1978-02-28 10:27 | 1100 | hp | 1140 | hp |  |  | 1100 | hp | Allowable | Nitrogen Dioxide | 85.5 | tons/y | Uncontrolled |  |  |  |  | 6000 | 2-02-002-01 | 40 CFR 60 Subpart GG | 44064.4351 | All | Oil & Gas | All | Turbine | All | Nitrogen Dioxide | All | All
IACX Roswell LLC | 58 | IACX - Wright Compressor Station | Oil & Gas | O&G-Compressor Station | Chaves | 33.5775 | -104.1947 | Synthetic Minor | Equipment | 20 | Turbine-1 | Turbine | Active | Capstone C-65 Generator (Microturbine) - 87 hp | Capstone | C-65 | 8997 | 2016-06-29 10:27 | [5 empty] | 87.2 | hp | 87.2 | hp | Allowable | Nitrogen Dioxide | 0.031 | lb/h | Uncontrolled |  |  |  | Natural Gas | 8760 | 2-01-002-01 | Minor Source | 44064.4351 | All | Oil & Gas | All | Turbine | All | Nitrogen Dioxide | All | All
IACX Roswell LLC | 58 | IACX - Wright Compressor Station | Oil & Gas | O&G-Compressor Station | Chaves | 33.5775 | -104.1947 | Synthetic Minor | Equipment | 20 | Turbine-1 | Turbine | Active | Capstone C-65 Generator (Microturbine) - 87 hp | Capstone | C-65 | 8997 | 2016-06-29 10:27 | [5 empty] | 87.2 | hp | 87.2 | hp | Allowable | Nitrogen Dioxide | 0.13 | tons/y | Uncontrolled |  |  |  | Natural Gas | 8760 | 2-01-002-01 | Minor Source | 44064.4351 | All | Oil & Gas | All | Turbine | All | Nitrogen Dioxide | All | All
IACX Roswell LLC | 58 | IACX - Wright Compressor Station | Oil & Gas | O&G-Compressor Station | Chaves | 33.5775 | -104.1947 | Synthetic Minor | Equipment | 21 | Turbine-2 | Turbine | Active | Capstone C-65 Generator (Microturbine) - 87 hp | Capstone | C-65 | 9073 | 2016-06-29 10:27 | [5 empty] | 87.2 | hp | 87.2 | hp | Allowable | Nitrogen Dioxide | 0.031 | lb/h | Uncontrolled |  |  |  | Natural Gas | 8760 | 2-01-002-01 | Minor Source | 44064.4351 | All | Oil & Gas | All | Turbine | All | Nitrogen Dioxide | All | All
IACX Roswell LLC | 58 | IACX - Wright Compressor Station | Oil & Gas | O&G-Compressor Station | Chaves | 33.5775 | -104.1947 | Synthetic Minor | Equipment | 21 | Turbine-2 | Turbine | Active | Capstone C-65 Generator (Microturbine) - 87 hp | Capstone | C-65 | 9073 | 2016-06-29 10:27 | [5 empty] | 87.2 | hp | 87.2 | hp | Allowable | Nitrogen Dioxide | 0.13 | tons/y | Uncontrolled |  |  |  | Natural Gas | 8760 | 2-01-002-01 | Minor Source | 44064.4351 | All | Oil & Gas | All | Turbine | All | Nitrogen Dioxide | All | All
Mid-America Pipeline Company LLC | 35 | White Lakes Pump Station | Oil & Gas | O&G-Compressor Station | Chaves | 33.5362 | -103.9877 | Synthetic Minor | Equipment | 1 | 4 | Turbine | Active | SOLAR SATURN T1202MR | SOLAR SATURN | T1202MR | SM81671-30713 | 1995-01-01 10:27 | 1995-01-01 10:27 | 1129 | hp | 1129 | hp | 1129 | hp | 1129 | hp | Allowable | Nitrogen Dioxide | 4.1 | lb/h | Uncontrolled |  |  |  | Natural Gas | 8760 | 2-02-002-01 | 40 CFR 60 Subpart A / 40 CFR 60 Subpart GG | 44064.4351 | All | Oil & Gas | All | Turbine | All | Nitrogen Dioxide | All | All
Mid-America Pipeline Company LLC | 35 | White Lakes Pump Station | Oil & Gas | O&G-Compressor Station | Chaves | 33.5362 | -103.9877 | Synthetic Minor | Equipment | 1 | 4 | Turbine | Active | SOLAR SATURN T1202MR | SOLAR SATURN | T1202MR | SM81671-30713 | 1995-01-01 10:27 | 1995-01-01 10:27 | 1129 | hp | 1129 | hp | 1129 | hp | 1129 | hp | Allowable | Nitrogen Dioxide | 18 | tons/y | Uncontrolled |  |  |  | Natural Gas | 8760 | 2-02-002-01 | 40 CFR 60 Subpart A / 40 CFR 60 Subpart GG | 44064.4351 | All | Oil & Gas | All | Turbine | All | Nitrogen Dioxide | All | All
Mid-America Pipeline Company LLC | 35 | White Lakes Pump Station | Oil & Gas | O&G-Compressor Station | Chaves | 33.5362 | -103.9877 | Synthetic Minor | Equipment | 3 | 3 | Turbine | Active | SOLAR SATURN 10T-1302 | SOLAR | SATURN 10T-1302 | SM81571 | 1995-01-01 10:27 | 1995-01-01 10:27 | 1129 | hp | 1129 | hp | 1129 | hp | 1129 | hp | Allowable | Nitrogen Dioxide | 4.1 | lb/h | Uncontrolled |  |  |  | Natural Gas | 8760 | 2-02-002-01 | 40 CFR 60 Subpart GG | 44064.4351 | All | Oil & Gas | All | Turbine | All | Nitrogen Dioxide | All | All
Mid-America Pipeline Company LLC | 35 | White Lakes Pump Station | Oil & Gas | O&G-Compressor Station | Chaves | 33.5362 | -103.9877 | Synthetic Minor | Equipment | 3 | 3 | Turbine | Active | SOLAR SATURN 10T-1302 | SOLAR | SATURN 10T-1302 | SM81571 | 1995-01-01 10:27 | 1995-01-01 10:27 | 1129 | hp | 1129 | hp | 1129 | hp | 1129 | hp | Allowable | Nitrogen Dioxide | 18 | tons/y | Uncontrolled |  |  |  | Natural Gas | 8760 | 2-02-002-01 | 40 CFR 60 Subpart GG | 44064.4351 | All | Oil & Gas | All | Turbine | All | Nitrogen Dioxide | All | All
Mid-America Pipeline Company LLC | 35 | White Lakes Pump Station | Oil & Gas | O&G-Compressor Station | Chaves | 33.5362 | -103.9877 | Synthetic Minor | Equipment | 6 | 5 | Turbine | Active | Solar Saturn 40-T4702S | Solar | 40-T4700S | DCM0258 |  | 2013-02-15 10:27 | 4082 | hp | 4082 | hp | 4082 | hp | 4082 | hp | Allowable | Nitrogen Dioxide | 3.9 | lb/h | Uncontrolled |  |  |  | Natural Gas | 8760 | 2-02-002-01 | 40 CFR 60 Subpart A / 40 CFR 60 Subpart KKKK | 44064.4351 | All | Oil & Gas | All | Turbine | All | Nitrogen Dioxide | All | All
Mid-America Pipeline Company LLC | 35 | White Lakes Pump Station | Oil & Gas | O&G-Compressor Station | Chaves | 33.5362 | -103.9877 | Synthetic Minor | Equipment | 6 | 5 | Turbine | Active | Solar Saturn 40-T4702S | Solar | 40-T4700S | DCM0258 |  | 2013-02-15 10:27 | 4082 | hp | 4082 | hp | 4082 | hp | 4082 | hp | Allowable | Nitrogen Dioxide | 17 | tons/y | Uncontrolled |  |  |  | Natural Gas | 8760 | 2-02-002-01 | 40 CFR 60 Subpart A / 40 CFR 60 Subpart KKKK | 44064.4351 | All | Oil & Gas | All | Turbine | All | Nitrogen Dioxide | All | All
Mid-America Pipeline Company LLC | 35 | White Lakes Pump Station | Oil & Gas | O&G-Compressor Station | Chaves | 33.5362 | -103.9877 | Synthetic Minor | Equipment | 7 | 6 | Turbine | Active | Solar Saturn 40-T4702S | Solar | 40-T4700S | TBD |  | 2013-02-15 10:27 | 4082 | hp | 4082 | hp | 4082 | hp | 4082 | hp | Allowable | Nitrogen Dioxide | 17 | tons/y | Uncontrolled |  |  |  | Natural Gas | 8760 | 2-02-002-01 | 40 CFR 60 Subpart A / 40 CFR 60 Subpart KKKK | 44064.4351 | All | Oil & Gas | All | Turbine | All | Nitrogen Dioxide | All | All
Mid-America Pipeline Company LLC | 35 | White Lakes Pump Station | Oil & Gas | O&G-Compressor Station | Chaves | 33.5362 | -103.9877 | Synthetic Minor | Equipment | 7 | 6 | Turbine | Active | Solar Saturn 40-T4702S | Solar | 40-T4700S | TBD |  | 2013-02-15 10:27 | 4082 | hp | 4082 | hp | 4082 | hp | 4082 | hp | Allowable | Nitrogen Dioxide | 3.9 | lb/h | Uncontrolled |  |  |  | Natural Gas | 8760 | 2-02-002-01 | 40 CFR 60 Subpart A / 40 CFR 60 Subpart KKKK | 44064.4351 | All | Oil & Gas | All | Turbine | All | Nitrogen Dioxide | All | All
Mid-America Pipeline Company LLC | 35 | White Lakes Pump Station | Oil & Gas | O&G-Compressor Station | Chaves | 33.5362 | -103.9877 | Synthetic Minor | Equipment | 8 | 7 | Turbine | Active | Solar Saturn 40-T4702S | Solar | 40-T4700S | TBD |  | 2013-02-15 10:27 | 4082 | hp | 4082 | hp | 4082 | hp | 4082 | hp | Allowable | Nitrogen Dioxide | 17 | tons/y | Uncontrolled |  |  |  | Natural Gas | 8760 | 2-02-002-01 | 40 CFR 60 Subpart A / 40 CFR 60 Subpart KKKK | 44064.4351 | All | Oil & Gas | All | Turbine | All | Nitrogen Dioxide | All | All
Mid-America Pipeline Company LLC | 35 | White Lakes Pump Station | Oil & Gas | O&G-Compressor Station | Chaves | 33.5362 | -103.9877 | Synthetic Minor | Equipment | 8 | 7 | Turbine | Active | Solar Saturn 40-T4702S | Solar | 40-T4700S | TBD |  | 2013-02-15 10:27 | 4082 | hp | 4082 | hp | 4082 | hp | 4082 | hp | Allowable | Nitrogen Dioxide | 3.9 | lb/h | Uncontrolled |  |  |  | Natural Gas | 8760 | 2-02-002-01 | 40 CFR 60 Subpart A / 40 CFR 60 Subpart KKKK | 44064.4351 | All | Oil & Gas | All | Turbine | All | Nitrogen Dioxide | All | All
Mid-America Pipeline Company LLC | 548 | Duran Pump Station | Oil & Gas | O&G-Compressor Station | Guadalupe | 34.4222 | -105.2244 | Minor | Equipment | 1 | 1 | Turbine | Active | Solar Saturn 10-T1200 | SOLAR | SATURN | SM81352 | 1998-10-07 10:27 | 1998-10-07 10:27 | 1184 | hp | 1300 | hp | 22300 | rpm | 22300 | rpm | Allowable | Nitrogen Dioxide | 18 | tons/y | Uncontrolled |  |  |  | Natural Gas | 8760 | 2-02-010-11 |  | 44064.4351 | All | Oil & Gas | All | Turbine | All | Nitrogen Dioxide | All | All
Mid-America Pipeline Company LLC | 548 | Duran Pump Station | Oil & Gas | O&G-Compressor Station | Guadalupe | 34.4222 | -105.2244 | Minor | Equipment | 1 | 1 | Turbine | Active | Solar Saturn 10-T1200 | SOLAR | SATURN | SM81352 | 1998-10-07 10:27 | 1998-10-07 10:27 | 1184 | hp | 1300 | hp | 22300 | rpm | 22300 | rpm | Allowable | Nitrogen Dioxide | 4.1 | lb/h | Uncontrolled |  |  |  | Natural Gas | 8760 | 2-02-010-11 |  | 44064.4351 | All | Oil & Gas | All | Turbine | All | Nitrogen Dioxide | All | All
Mid-America Pipeline Company LLC | 548 | Duran Pump Station | Oil & Gas | O&G-Compressor Station | Guadalupe | 34.4222 | -105.2244 | Minor | Equipment | 1 | 1 | Turbine | Active | Solar Saturn 10-T1200 | SOLAR | SATURN | SM81352 | 1998-10-07 10:27 | 1998-10-07 10:27 | 1184 | hp | 1300 | hp | 22300 | rpm | 22300 | rpm | Actual | Nitrogen Dioxide | 0.295 | tons/y |  |  |  |  | Natural Gas | 8760 | 2-02-010-11 |  | 44064.4351 | All | Oil & Gas | All | Turbine | All | Nitrogen Dioxide | All | All
Mid-America Pipeline Company LLC | 548 | Duran Pump Station | Oil & Gas | O&G-Compressor Station | Guadalupe | 34.4222 | -105.2244 | Minor | Equipment | 2 | 002 dup | Turbine | Duplicate Data Entry | Solar Saturn 10-T1302 Turbine | Turbine |  |  | 1990-01-01 10:27 | 1990-01-01 10:27 | 1300 | hp | 1300 | hp |  |  | 1300 | hp | Actual | Nitrogen Dioxide | 11.65 | tons/y | [5 empty] | 0 | 2-02-010-11 |  | 44064.4351 | All | Oil & Gas | All | Turbine | All | Nitrogen Dioxide | All | All
Mid-America Pipeline Company LLC | 548 | Duran Pump Station | Oil & Gas | O&G-Compressor Station | Guadalupe | 34.4222 | -105.2244 | Minor | Equipment | 3 | 003 dup | Turbine | Duplicate Data Entry | Solar Saturn 10-T1302 Turbine | SOLAR | SATURN |  | 1990-01-01 10:27 | 1990-01-01 10:27 | 1300 | hp | 1300 | hp |  |  | 1300 | hp | Actual | Nitrogen Dioxide | 17.05 | tons/y | [5 empty] | 0 | 2-02-010-11 |  | 44064.4351 | All | Oil & Gas | All | Turbine | All | Nitrogen Dioxide | All | All
Mid-America Pipeline Company LLC | 548 | Duran Pump Station | Oil & Gas | O&G-Compressor Station | Guadalupe | 34.4222 | -105.2244 | Minor | Equipment | 4 | 004 dup | Turbine | Duplicate Data Entry | Solar Saturn 10-T1302 Turbine | SOLAR | SATURN |  | 1990-01-01 10:27 | 1990-01-01 10:27 | 1300 | hp | 1300 | hp |  |  | 1300 | hp | Actual | Nitrogen Dioxide | 10.615 | tons/y | [5 empty] | 0 | 2-02-010-11 |  | 44064.4351 | All | Oil & Gas | All | Turbine | All | Nitrogen Dioxide | All | All
Mid-America Pipeline Company LLC | 548 | Duran Pump Station | Oil & Gas | O&G-Compressor Station | Guadalupe | 34.4222 | -105.2244 | Minor | Equipment | 5 | 005 dup | Turbine | Duplicate Data Entry | Solar Saturn 10-T1302 Turbine | SOLAR | SATURN |  | 1996-01-01 10:27 | 1996-01-01 10:27 | 1300 | hp | 1300 | hp |  |  | 1300 | hp | Actual | Nitrogen Dioxide | 11.58 | tons/y | [5 empty] | 0 | 2-02-010-11 |  | 44064.4351 | All | Oil & Gas | All | Turbine | All | Nitrogen Dioxide | All | All
Mid-America Pipeline Company LLC | 548 | Duran Pump Station | Oil & Gas | O&G-Compressor Station | Guadalupe | 34.4222 | -105.2244 | Minor | Equipment | 13 | 1A | Turbine | Never Constructed | Alternate Operating Scenario - Solar Saturn 10-T1302 | SOLAR | T1302 | TBD |  |  | 1184 | hp | 1300 | hp | 22300 | rpm | 22300 | rpm | Allowable | Nitrogen Dioxide | 5 | lb/h | Uncontrolled |  |  |  | Natural Gas | 8760 | 2-02-010-11 |  | 44064.4351 | All | Oil & Gas | All | Turbine | All | Nitrogen Dioxide | All | All
Mid-America Pipeline Company LLC | 548 | Duran Pump Station | Oil & Gas | O&G-Compressor Station | Guadalupe | 34.4222 | -105.2244 | Minor | Equipment | 13 | 1A | Turbine | Never Constructed | Alternate Operating Scenario - Solar Saturn 10-T1302 | SOLAR | T1302 | TBD |  |  | 1184 | hp | 1300 | hp | 22300 | rpm | 22300 | rpm | Allowable | Nitrogen Dioxide | 21.9 | tons/y | Uncontrolled |  |  |  | Natural Gas | 8760 | 2-02-010-11 |  | 44064.4351 | All | Oil & Gas | All | Turbine | All | Nitrogen Dioxide | All | All
Mid-America Pipeline Company LLC | 661 | Mid-American Pipeline - Caprock Pump Station | Oil & Gas | O&G-Compressor Station | Lea | 33.2557 | -103.612 | Synthetic Minor | Equipment | 3 | 3 | Turbine | Active | Saturn T-1302 Turbine | SOLAR | SATURN T-1302 | 21186 |  | 2005-11-01 10:27 | 1113 | hp | 1113 | hp | 1113 | hp | 1113 | hp | Allowable | Nitrogen Dioxide | 19.6 | tons/y | Uncontrolled |  |  |  | Natural Gas | 8760 | 2-02-002-01 | 40 CFR 60 Subpart A / 40 CFR 60 Subpart GG / 40 CFR 60 Subpart KKKK | 44064.4351 | All | Oil & Gas | All | Turbine | All | Nitrogen Dioxide | All | All
Mid-America Pipeline Company LLC | 661 | Mid-American Pipeline - Caprock Pump Station | Oil & Gas | O&G-Compressor Station | Lea | 33.2557 | -103.612 | Synthetic Minor | Equipment | 3 | 3 | Turbine | Active | Saturn T-1302 Turbine | SOLAR | SATURN T-1302 | 21186 |  | 2005-11-01 10:27 | 1113 | hp | 1113 | hp | 1113 | hp | 1113 | hp | Allowable | Nitrogen Dioxide | 4.5 | lb/h | Uncontrolled |  |  |  | Natural Gas | 8760 | 2-02-002-01 | 40 CFR 60 Subpart A / 40 CFR 60 Subpart GG / 40 CFR 60 Subpart KKKK | 44064.4351 | All | Oil & Gas | All | Turbine | All | Nitrogen Dioxide | All | All
Mid-America Pipeline Company LLC | 661 | Mid-American Pipeline - Caprock Pump Station | Oil & Gas | O&G-Compressor Station | Lea | 33.2557 | -103.612 | Synthetic Minor | Equipment | 7 | 4 | Turbine | Active | Centaur 40-T4702 | Solar Centaur | Centaur 40-T4702S | OHH11-C5542 |  | 2013-03-28 10:27 | 15500 | rpm | 15500 | rpm | 4700 | hp | 4022 | hp | Allowable | Nitrogen Dioxide | 3.8 | lb/h | Uncontrolled |  |  |  | Natural Gas | 8760 | 2-02-002-01 | 40 CFR 60 Subpart A / 40 CFR 60 Subpart GG / 40 CFR 60 Subpart KKKK | 44064.4351 | All | Oil & Gas | All | Turbine | All | Nitrogen Dioxide | All | All
Mid-America Pipeline Company LLC | 661 | Mid-American Pipeline - Caprock Pump Station | Oil & Gas | O&G-Compressor Station | Lea | 33.2557 | -103.612 | Synthetic Minor | Equipment | 7 | 4 | Turbine | Active | Centaur 40-T4702 | Solar Centaur | Centaur 40-T4702S | OHH11-C5542 |  | 2013-03-28 10:27 | 15500 | rpm | 15500 | rpm | 4700 | hp | 4022 | hp | Allowable | Nitrogen Dioxide | 16.8 | tons/y | Uncontrolled |  |  |  | Natural Gas | 8760 | 2-02-002-01 | 40 CFR 60 Subpart A / 40 CFR 60 Subpart GG / 40 CFR 60 Subpart KKKK | 44064.4351 | All | Oil & Gas | All | Turbine | All | Nitrogen Dioxide | All | All
Mid-America Pipeline Company LLC | 661 | Mid-American Pipeline - Caprock Pump Station | Oil & Gas | O&G-Compressor Station | Lea | 33.2557 | -103.612 | Synthetic Minor | Equipment | 8 | 5 | Turbine | Active | Centaur 40-T4702 | Solar Centaur | Centaur 40-T4702S | 5260C |  | 2013-03-28 10:27 | 15500 | rpm | 15500 | rpm | 4700 | hp | 4022 | hp | Allowable | Nitrogen Dioxide | 3.8 | lb/h | Uncontrolled |  |  |  | Natural Gas | 8760 | 2-02-002-01 | 40 CFR 60 Subpart A / 40 CFR 60 Subpart GG / 40 CFR 60 Subpart KKKK | 44064.4351 | All | Oil & Gas | All | Turbine | All | Nitrogen Dioxide | All | All
Mid-America Pipeline Company LLC | 661 | Mid-American Pipeline - Caprock Pump Station | Oil & Gas | O&G-Compressor Station | Lea | 33.2557 | -103.612 | Synthetic Minor | Equipment | 8 | 5 | Turbine | Active | Centaur 40-T4702 | Solar Centaur | Centaur 40-T4702S | 5260C |  | 2013-03-28 10:27 | 15500 | rpm | 15500 | rpm | 4700 | hp | 4022 | hp | Allowable | Nitrogen Dioxide | 16.8 | tons/y | Uncontrolled |  |  |  | Natural Gas | 8760 | 2-02-002-01 | 40 CFR 60 Subpart A / 40 CFR 60 Subpart GG / 40 CFR 60 Subpart KKKK | 44064.4351 | All | Oil & Gas | All | Turbine | All | Nitrogen Dioxide | All | All
Mid-America Pipeline Company LLC | 661 | Mid-American Pipeline - Caprock Pump Station | Oil & Gas | O&G-Compressor Station | Lea | 33.2557 | -103.612 | Synthetic Minor | Equipment | 9 | 6 | Turbine | Active | Centaur 40-T4702 | Solar Centaur | Centaur 40-T4702S | 5261C |  | 2013-03-28 10:27 | 15500 | rpm | 15500 | rpm | 4700 | hp | 4022 | hp | Allowable | Nitrogen Dioxide | 16.8 | tons/y | Uncontrolled |  |  |  | Natural Gas | 8760 | 2-02-002-01 | 40 CFR 60 Subpart A / 40 CFR 60 Subpart GG / 40 CFR 60 Subpart KKKK | 44064.4351 | All | Oil & Gas | All | Turbine | All | Nitrogen Dioxide | All | All
Mid-America Pipeline Company LLC | 661 | Mid-American Pipeline - Caprock Pump Station | Oil & Gas | O&G-Compressor Station | Lea | 33.2557 | -103.612 | Synthetic Minor | Equipment | 9 | 6 | Turbine | Active | Centaur 40-T4702 | Solar Centaur | Centaur 40-T4702S | 5261C |  | 2013-03-28 10:27 | 15500 | rpm | 15500 | rpm | 4700 | hp | 4022 | hp | Allowable | Nitrogen Dioxide | 3.8 | lb/h | Uncontrolled |  |  |  | Natural Gas | 8760 | 2-02-002-01 | 40 CFR 60 Subpart A / 40 CFR 60 Subpart GG / 40 CFR 60 Subpart KKKK | 44064.4351 | All | Oil & Gas | All | Turbine | All | Nitrogen Dioxide | All | All
Mid-America Pipeline Company LLC | 1014 | Lybrook Pump Station | Oil & Gas | O&G-Compressor Station | Rio Arriba | 36.2325 | -107.5458 | Minor | Equipment | 5 | 5 | Turbine | Active | Centaur 40-T4702S Turbine | Centaur | 40-T4702S | TBD |  | 2013-11-27 10:27 | 3538 | hp | 3538 | hp | 3538 | hp | 3538 | hp | Allowable | Nitrogen Dioxide | 23.1 | tons/y | Uncontrolled |  |  |  | Natural Gas | 8760 | 2-02-002-01 | 40 CFR 60 Subpart A / 40 CFR 60 Subpart KKKK | 44064.4351 | All | Oil & Gas | All | Turbine | All | Nitrogen Dioxide | All | All
Mid-America Pipeline Company LLC | 1014 | Lybrook Pump Station | Oil & Gas | O&G-Compressor Station | Rio Arriba | 36.2325 | -107.5458 | Minor | Equipment | 5 | 5 | Turbine | Active | Centaur 40-T4702S Turbine | Centaur | 40-T4702S | TBD |  | 2013-11-27 10:27 | 3538 | hp | 3538 | hp | 3538 | hp | 3538 | hp | Allowable | Nitrogen Dioxide | 5.3 | lb/h | Uncontrolled |  |  |  | Natural Gas | 8760 | 2-02-002-01 | 40 CFR 60 Subpart A / 40 CFR 60 Subpart KKKK | 44064.4351 | All | Oil & Gas | All | Turbine | All | Nitrogen Dioxide | All | All
Mid-America Pipeline Company LLC | 1014 | Lybrook Pump Station | Oil & Gas | O&G-Compressor Station | Rio Arriba | 36.2325 | -107.5458 | Minor | Equipment | 6 | 6 | Turbine | Active | Centaur 40-T4702S Turbine | Centaur | 40-T4702S | TBD |  | 2006-10-16 10:27 | 3538 | hp | 3538 | hp | 3538 | hp | 3538 | hp | Allowable | Nitrogen Dioxide | 5.3 | lb/h | Uncontrolled |  |  |  | Natural Gas | 8760 | 2-02-002-01 | 40 CFR 60 Subpart A / 40 CFR 60 Subpart KKKK | 44064.4351 | All | Oil & Gas | All | Turbine | All | Nitrogen Dioxide | All | All
Mid-America Pipeline Company LLC | 1014 | Lybrook Pump Station | Oil & Gas | O&G-Compressor Station | Rio Arriba | 36.2325 | -107.5458 | Minor | Equipment | 6 | 6 | Turbine | Active | Centaur 40-T4702S Turbine | Centaur | 40-T4702S | TBD |  | 2006-10-16 10:27 | 3538 | hp | 3538 | hp | 3538 | hp | 3538 | hp | Allowable | Nitrogen Dioxide | 23.1 | tons/y | Uncontrolled |  |  |  | Natural Gas | 8760 | 2-02-002-01 | 40 CFR 60 Subpart A / 40 CFR 60 Subpart KKKK | 44064.4351 | All | Oil & Gas | All | Turbine | All | Nitrogen Dioxide | All | All
Mid-America Pipeline Company LLC | 1109 | Mid-America Pipeline - San Luis Pump Station | Oil & Gas | O&G-Compressor Station | Sandoval | 35.7047 | -107.1064 | Major-Title V | Equipment | 2 | 2 | Turbine | Removed | Removed, Standard Natural Gas Turbine | SOLAR | T-1302 | 30373 | 1991-07-05 10:27 | 1991-07-05 10:27 | 1032 | hp | 1300 | hp | 1300 | hp | 1300 | hp | Actual | Nitrogen Dioxide | 10.54 | tons/y |  |  |  |  | Natural Gas | 0 | 2-02-002-01 |  | 44064.4351 | All | Oil & Gas | All | Turbine | All | Nitrogen Dioxide | All | All
Mid-America Pipeline Company LLC | 1109 | Mid-America Pipeline - San Luis Pump Station | Oil & Gas | O&G-Compressor Station | Sandoval | 35.7047 | -107.1064 | Major-Title V | Equipment | 3 | 3 | Turbine | Removed | Removed, Standard Natural Gas Turbine | SOLAR | T-1302 | 20505 | 1992-07-05 10:27 | 2003-08-27 10:27 | 1032 | hp | 1300 | hp | 1300 | hp | 1300 | hp | Actual | Nitrogen Dioxide | 9.01 | tons/y |  |  |  |  | Natural Gas | 0 | 2-02-002-01 |  | 44064.4351 | All | Oil & Gas | All | Turbine | All | Nitrogen Dioxide | All | All
Mid-America Pipeline Company LLC | 1109 | Mid-America Pipeline - San Luis Pump Station | Oil & Gas | O&G-Compressor Station | Sandoval | 35.7047 | -107.1064 | Major-Title V | Equipment | 4 | 4 | Turbine | Removed | Removed, Standard Natural Gas Turbine | SOLAR | T-1302 | 0305S13 | 1991-07-05 10:27 | 1991-07-05 10:27 | 1032 | hp | 1300 | hp | 1300 | hp | 1300 | hp | Actual | Nitrogen Dioxide | 9.409 | tons/y |  |  |  |  | Natural Gas | 0 | 2-02-002-01 |  | 44064.4351 | All | Oil & Gas | All | Turbine | All | Nitrogen Dioxide | All | All
Mid-America Pipeline Company LLC | 1109 | Mid-America Pipeline - San Luis Pump Station | Oil & Gas | O&G-Compressor Station | Sandoval | 35.7047 | -107.1064 | Major-Title V | Equipment | 5 | 5 | Turbine | Removed | Removed, Standard Natural Gas Turbine | SOLAR | T-1302 | 0001S23 | 1998-10-07 10:27 | 1998-10-07 10:27 | 1032 | hp | 1300 | hp | 1300 | hp | 1300 | hp | Actual | Nitrogen Dioxide | 2.51 | tons/y |  |  |  |  | Natural Gas | 0 | 2-02-002-01 |  | 44064.4351 | All | Oil & Gas | All | Turbine | All | Nitrogen Dioxide | All | All
Mid-America Pipeline Company LLC | 1109 | Mid-America Pipeline - San Luis Pump Station | Oil & Gas | O&G-Compressor Station | Sandoval | 35.7047 | -107.1064 | Major-Title V | Equipment | 9 | 6 | Turbine | Active | Turbine | SOLAR | Saturn 20-1602 | SM81249 | 2006-06-01 10:27 | 2006-06-01 10:27 | 1504 | hp | 1600 | hp | 22300 | rpm | 20962 | rpm | Actual | Nitrogen Dioxide | 0.5 | tons/y |  |  |  |  | Liquid Petroleum Gas (LPG) | 8760 | 2-02-002-01 | 40 CFR 60 Subpart KKKK | 44064.4351 | All | Oil & Gas | All | Turbine | All | Nitrogen Dioxide | All | All
Mid-America Pipeline Company LLC | 1109 | Mid-America Pipeline - San Luis Pump Station | Oil & Gas | O&G-Compressor Station | Sandoval | 35.7047 | -107.1064 | Major-Title V | Equipment | 9 | 6 | Turbine | Active | Turbine | SOLAR | Saturn 20-1602 | SM81249 | 2006-06-01 10:27 | 2006-06-01 10:27 | 1504 | hp | 1600 | hp | 22300 | rpm | 20962 | rpm | Allowable | Nitrogen Dioxide | 6.4 | lb/h | Uncontrolled |  |  |  | Liquid Petroleum Gas (LPG) | 8760 | 2-02-002-01 | 40 CFR 60 Subpart KKKK | 44064.4351 | All | Oil & Gas | All | Turbine | All | Nitrogen Dioxide | All | All
Mid-America Pipeline Company LLC | 1109 | Mid-America Pipeline - San Luis Pump Station | Oil & Gas | O&G-Compressor Station | Sandoval | 35.7047 | -107.1064 | Major-Title V | Equipment | 9 | 6 | Turbine | Active | Turbine | SOLAR | Saturn 20-1602 | SM81249 | 2006-06-01 10:27 | 2006-06-01 10:27 | 1504 | hp | 1600 | hp | 22300 | rpm | 20962 | rpm | Allowable | Nitrogen Dioxide | 28.2 | tons/y | Uncontrolled |  |  |  | Liquid Petroleum Gas (LPG) | 8760 | 2-02-002-01 | 40 CFR 60 Subpart KKKK | 44064.4351 | All | Oil & Gas | All | Turbine | All | Nitrogen Dioxide | All | All
Mid-America Pipeline Company LLC | 1109 | Mid-America Pipeline - San Luis Pump Station | Oil & Gas | O&G-Compressor Station | Sandoval | 35.7047 | -107.1064 | Major-Title V | Equipment | 10 | 7 | Turbine | Active | Turbine | SOLAR | Saturn 20-1602 | SM81145 | 2006-06-01 10:27 | 2006-06-01 10:27 | 1504 | hp | 1600 | hp | 22300 | rpm | 20962 | rpm | Actual | Nitrogen Dioxide | 0.7 | tons/y |  |  |  |  | Liquid Petroleum Gas (LPG) | 8760 | 2-02-002-01 | 40 CFR 60 Subpart KKKK | 44064.4351 | All | Oil & Gas | All | Turbine | All | Nitrogen Dioxide | All | All
Mid-America Pipeline Company LLC | 1109 | Mid-America Pipeline - San Luis Pump Station | Oil & Gas | O&G-Compressor Station | Sandoval | 35.7047 | -107.1064 | Major-Title V | Equipment | 10 | 7 | Turbine | Active | Turbine | SOLAR | Saturn 20-1602 | SM81145 | 2006-06-01 10:27 | 2006-06-01 10:27 | 1504 | hp | 1600 | hp | 22300 | rpm | 20962 | rpm | Allowable | Nitrogen Dioxide | 6.4 | lb/h | Uncontrolled |  |  |  | Liquid Petroleum Gas (LPG) | 8760 | 2-02-002-01 | 40 CFR 60 Subpart KKKK | 44064.4351 | All | Oil & Gas | All | Turbine | All | Nitrogen Dioxide | All | All
Mid-America Pipeline Company LLC | 1109 | Mid-America Pipeline - San Luis Pump Station | Oil & Gas | O&G-Compressor Station | Sandoval | 35.7047 | -107.1064 | Major-Title V | Equipment | 10 | 7 | Turbine | Active | Turbine | SOLAR | Saturn 20-1602 | SM81145 | 2006-06-01 10:27 | 2006-06-01 10:27 | 1504 | hp | 1600 | hp | 22300 | rpm | 20962 | rpm | Allowable | Nitrogen Dioxide | 28.2 | tons/y | Uncontrolled |  |  |  | Liquid Petroleum Gas (LPG) | 8760 | 2-02-002-01 | 40 CFR 60 Subpart KKKK | 44064.4351 | All | Oil & Gas | All | Turbine | All | Nitrogen Dioxide | All | All
Mid-America Pipeline Company LLC | 1109 | Mid-America Pipeline - San Luis Pump Station | Oil & Gas | O&G-Compressor Station | Sandoval | 35.7047 | -107.1064 | Major-Title V | Equipment | 12 | 9 | Turbine | Active | Turbine | SOLAR | Saturn 20-1602 | DSM0170 | 2006-06-01 10:27 | 2006-06-01 10:27 | 1504 | hp | 1600 | hp | 22300 | rpm | 20962 | rpm | Actual | Nitrogen Dioxide | 0.8 | tons/y |  |  |  |  | Liquid Petroleum Gas (LPG) | 8760 | 2-02-002-01 | 40 CFR 60 Subpart KKKK | 44064.4351 | All | Oil & Gas | All | Turbine | All | Nitrogen Dioxide | All | All
Mid-America Pipeline Company LLC | 1109 | Mid-America Pipeline - San Luis Pump Station | Oil & Gas | O&G-Compressor Station | Sandoval | 35.7047 | -107.1064 | Major-Title V | Equipment | 12 | 9 | Turbine | Active | Turbine | SOLAR | Saturn 20-1602 | DSM0170 | 2006-06-01 10:27 | 2006-06-01 10:27 | 1504 | hp | 1600 | hp | 22300 | rpm | 20962 | rpm | Allowable | Nitrogen Dioxide | 6.4 | lb/h | Uncontrolled |  |  |  | Liquid Petroleum Gas (LPG) | 8760 | 2-02-002-01 | 40 CFR 60 Subpart KKKK | 44064.4351 | All | Oil & Gas | All | Turbine | All | Nitrogen Dioxide | All | All
Mid-America Pipeline Company LLC | 1109 | Mid-America Pipeline - San Luis Pump Station | Oil & Gas | O&G-Compressor Station | Sandoval | 35.7047 | -107.1064 | Major-Title V | Equipment | 12 | 9 | Turbine | Active | Turbine | SOLAR | Saturn 20-1602 | DSM0170 | 2006-06-01 10:27 | 2006-06-01 10:27 | 1504 | hp | 1600 | hp | 22300 | rpm | 20962 | rpm | Allowable | Nitrogen Dioxide | 28.2 | tons/y | Uncontrolled |  |  |  | Liquid Petroleum Gas (LPG) | 8760 | 2-02-002-01 | 40 CFR 60 Subpart KKKK | 44064.4351 | All | Oil & Gas | All | Turbine | All | Nitrogen Dioxide | All | All
Mid-America Pipeline Company LLC | 1109 | Mid-America Pipeline - San Luis Pump Station | Oil & Gas | O&G-Compressor Station | Sandoval | 35.7047 | -107.1064 | Major-Title V | Equipment | 15 | 1A | Turbine | Active | Turbine | SOLAR | Saturn T-1200 | SM81351 | 1991-11-01 10:27 | 1991-11-01 10:27 | 1100 | hp | 1200 | hp | 1200 | hp | 1100 | hp | Allowable | Nitrogen Dioxide | 4.1 | lb/h | Uncontrolled |  |  |  | Liquid Petroleum Gas (LPG) | 8760 | 2-02-002-01 | 40 CFR 60 Subpart GG | 44064.4351 | All | Oil & Gas | All | Turbine | All | Nitrogen Dioxide | All | All
Mid-America Pipeline Company LLC | 1109 | Mid-America Pipeline - San Luis Pump Station | Oil & Gas | O&G-Compressor Station | Sandoval | 35.7047 | -107.1064 | Major-Title V | Equipment | 15 | 1A | Turbine | Active | Turbine | SOLAR | Saturn T-1200 | SM81351 | 1991-11-01 10:27 | 1991-11-01 10:27 | 1100 | hp | 1200 | hp | 1200 | hp | 1100 | hp | Allowable | Nitrogen Dioxide | 18 | tons/y | Uncontrolled |  |  |  | Liquid Petroleum Gas (LPG) | 8760 | 2-02-002-01 | 40 CFR 60 Subpart GG | 44064.4351 | All | Oil & Gas | All | Turbine | All | Nitrogen Dioxide | All | All
Mid-America Pipeline Company LLC | 1109 | Mid-America Pipeline - San Luis Pump Station | Oil & Gas | O&G-Compressor Station | Sandoval | 35.7047 | -107.1064 | Major-Title V | Equipment | 16 | 8 | Turbine | Active | Turbine | SOLAR | Saturn 20-1602; OHH15-S2656 | SM81250 | 2006-06-01 10:27 | 2006-06-01 10:27 | 1504 | hp | 1600 | hp | 22300 | rpm | 20962 | rpm | Actual | Nitrogen Dioxide | 1 | tons/y |  |  |  |  | Liquid Petroleum Gas (LPG) | 8760 | 2-02-002-01 | 40 CFR 60 Subpart KKKK | 44064.4351 | All | Oil & Gas | All | Turbine | All | Nitrogen Dioxide | All | All
Mid-America Pipeline Company LLC | 1109 | Mid-America Pipeline - San Luis Pump Station | Oil & Gas | O&G-Compressor Station | Sandoval | 35.7047 | -107.1064 | Major-Title V | Equipment | 16 | 8 | Turbine | Active | Turbine | SOLAR | Saturn 20-1602; OHH15-S2656 | SM81250 | 2006-06-01 10:27 | 2006-06-01 10:27 | 1504 | hp | 1600 | hp | 22300 | rpm | 20962 | rpm | Allowable | Nitrogen Dioxide | 6.4 | lb/h | Uncontrolled |  |  |  | Liquid Petroleum Gas (LPG) | 8760 | 2-02-002-01 | 40 CFR 60 Subpart KKKK | 44064.4351 | All | Oil & Gas | All | Turbine | All | Nitrogen Dioxide | All | All
Mid-America Pipeline Company LLC | 1109 | Mid-America Pipeline - San Luis Pump Station | Oil & Gas | O&G-Compressor Station | Sandoval | 35.7047 | -107.1064 | Major-Title V | Equipment | 16 | 8 | Turbine | Active | Turbine | SOLAR | Saturn 20-1602; OHH15-S2656 | SM81250 | 2006-06-01 10:27 | 2006-06-01 10:27 | 1504 | hp | 1600 | hp | 22300 | rpm | 20962 | rpm | Allowable | Nitrogen Dioxide | 28.2 | tons/y | Uncontrolled |  |  |  | Liquid Petroleum Gas (LPG) | 8760 | 2-02-002-01 | 40 CFR 60 Subpart KKKK | 44064.4351 | All | Oil & Gas | All | Turbine | All | Nitrogen Dioxide | All | All
Mid-America Pipeline Company LLC | 1114 | San Ysidro Pump Station GCP1-1145 | Oil & Gas | O&G-Compressor Station | Sandoval | 35.5169 | -106.7719 | Minor | Equipment | 1 | 1 | Turbine | Removed | Solar Saturn 10-T1302 - Removed | Solar | Saturn 10-T1302 | DSM0021 | 2000-01-01 10:27 | 2000-01-01 10:27 | 0 | hp | 0 | hp |  |  |  |  | Actual | Nitrogen Dioxide | 0.4 | tons/y |  |  |  |  | Natural Gas | 0 | 2-02-002-01 | 40 CFR 60 Subpart A / 40 CFR 60 Subpart GG | 44064.4351 | All | Oil & Gas | All | Turbine | All | Nitrogen Dioxide | All | All
Mid-America Pipeline Company LLC | 1114 | San Ysidro Pump Station GCP1-1145 | Oil & Gas | O&G-Compressor Station | Sandoval | 35.5169 | -106.7719 | Minor | Equipment | 4 | 2 | Turbine | Removed | Solar Saturn 10-T1402 - Removed | Solar | Saturn 10-T1402 | DSM0061 | 2001-09-01 10:27 | 2001-09-01 10:27 | 0 | hp | 0 | hp |  |  |  |  | Actual | Nitrogen Dioxide | 0.7 | tons/y |  |  |  |  | Natural Gas | 0 | 2-02-002-01 | 40 CFR 60 Subpart A / 40 CFR 60 Subpart GG | 44064.4351 | All | Oil & Gas | All | Turbine | All | Nitrogen Dioxide | All | All
Mid-America Pipeline Company LLC | 1114 | San Ysidro Pump Station GCP1-1145 | Oil & Gas | O&G-Compressor Station | Sandoval | 35.5169 | -106.7719 | Minor | Equipment | 6 | 3 | Turbine | Removed | Solar Saturn 10-T1302 - Removed | Solar | Saturn 10-T1302 | SM81570 | 2002-04-01 10:27 | 2002-04-01 10:27 | 0 | hp | 0 | hp |  |  |  |  | Actual | Nitrogen Dioxide | 2.6 | tons/y |  |  |  |  | Natural Gas | 0 | 2-02-002-01 | 40 CFR 60 Subpart A / 40 CFR 60 Subpart GG | 44064.4351 | All | Oil & Gas | All | Turbine | All | Nitrogen Dioxide | All | All
Mid-America Pipeline Company LLC | 1114 | San Ysidro Pump Station GCP1-1145 | Oil & Gas | O&G-Compressor Station | Sandoval | 35.5169 | -106.7719 | Minor | Equipment | 7 | 4 | Turbine | Removed | Solar Saturn 10-T1302 - Removed | Solar | Saturn 10-T1302 | DSM0148 | 1998-12-01 10:27 | 1998-12-01 10:27 | 0 | hp | 0 | hp |  |  |  |  | Actual | Nitrogen Dioxide | 6.8 | tons/y |  |  |  |  | Natural Gas | 0 | 2-02-002-01 | 40 CFR 60 Subpart A / 40 CFR 60 Subpart GG | 44064.4351 | All | Oil & Gas | All | Turbine | All | Nitrogen Dioxide | All | All
Mid-America Pipeline Company LLC | 1114 | San Ysidro Pump Station GCP1-1145 | Oil & Gas | O&G-Compressor Station | Sandoval | 35.5169 | -106.7719 | Minor | Equipment | 15 | 5 | Turbine | Removed | Removed, Solar Centaur 40-T4700S | Solar | Centaur 40-T4700S | DCM0259 | 2007-05-07 10:27 | 2007-05-07 10:27 | 3848 | hp | 4700 | hp | 4700 | hp | 3848 | hp | Actual | Nitrogen Dioxide | 7.407 | tons/y |  |  |  |  | Natural Gas | 0 | 2-02-002-01 | 40 CFR 60 Subpart KKKK | 44064.4351 | All | Oil & Gas | All | Turbine | All | Nitrogen Dioxide | All | All
Mid-America Pipeline Company LLC | 1114 | San Ysidro Pump Station GCP1-1145 | Oil & Gas | O&G-Compressor Station | Sandoval | 35.5169 | -106.7719 | Minor | Equipment | 16 | 5 | Turbine | Removed | Removed, Solar Centaur 40-T4702S | Centaur | 40-T4702S | OHE11-C0658 |  |  | 3848 | hp | 4700 | hp | 36.72 | MM BTU/h | 15500 | rpm | Actual | Nitrogen Dioxide | 6.6 | tons/y |  |  |  |  | Natural Gas | 0 | 2-02-002-01 | 40 CFR 60 Subpart A / 40 CFR 60 Subpart KKKK | 44064.4351 | All | Oil & Gas | All | Turbine | All | Nitrogen Dioxide | All | All
Mid-America Pipeline Company LLC | 1114 | San Ysidro Pump Station GCP1-1145 | Oil & Gas | O&G-Compressor Station | Sandoval | 35.5169 | -106.7719 | Minor | Equipment | 17 | 6 | Turbine | Active | Solar Centaur 40-T4702S | Centaur | 40-T4702S | TBD |  |  | 3848 | hp | 4700 | hp | 36.72 | MM BTU/h | 15500 | rpm | Actual | Nitrogen Dioxide | 3.3 | tons/y | [5 empty] | 8760 | 2-02-002-01 | 40 CFR 60 Subpart A / 40 CFR 60 Subpart KKKK | 44064.4351 | All | Oil & Gas | All | Turbine | All | Nitrogen Dioxide | All | All
Mid-America Pipeline Company LLC | 1114 | San Ysidro Pump Station GCP1-1145 | Oil & Gas | O&G-Compressor Station | Sandoval | 35.5169 | -106.7719 | Minor | Equipment | 17 | 6 | Turbine | Active | Solar Centaur 40-T4702S | Centaur | 40-T4702S | TBD |  |  | 3848 | hp | 4700 | hp | 36.72 | MM BTU/h | 15500 | rpm | Allowable | Nitrogen Dioxide | 3.7 | lb/h | Uncontrolled |  |  |  |  | 8760 | 2-02-002-01 | 40 CFR 60 Subpart A / 40 CFR 60 Subpart KKKK | 44064.4351 | All | Oil & Gas | All | Turbine | All | Nitrogen Dioxide | All | All
Mid-America Pipeline Company LLC | 1114 | San Ysidro Pump Station GCP1-1145 | Oil & Gas | O&G-Compressor Station | Sandoval | 35.5169 | -106.7719 | Minor | Equipment | 17 | 6 | Turbine | Active | Solar Centaur 40-T4702S | Centaur | 40-T4702S | TBD |  |  | 3848 | hp | 4700 | hp | 36.72 | MM BTU/h | 15500 | rpm | Allowable | Nitrogen Dioxide | 16.1 | tons/y | Uncontrolled |  |  |  |  | 8760 | 2-02-002-01 | 40 CFR 60 Subpart A / 40 CFR 60 Subpart KKKK | 44064.4351 | All | Oil & Gas | All | Turbine | All | Nitrogen Dioxide | All | All
Mid-America Pipeline Company LLC | 1114 | San Ysidro Pump Station GCP1-1145 | Oil & Gas | O&G-Compressor Station | Sandoval | 35.5169 | -106.7719 | Minor | Equipment | 18 | 5 | Turbine | Active | Solar Centaur 40-T4702S | Centaur | 40-T4702S | OHI19-C8880 |  |  | 3848 | hp | 4700 | hp | 36.72 | MM BTU/h | 15500 | rpm | Allowable | Nitrogen Dioxide | 3.7 | lb/h | Uncontrolled |  |  |  | Natural Gas | 8760 | 2-02-002-01 | 40 CFR 60 Subpart A / 40 CFR 60 Subpart KKKK | 44064.4351 | All | Oil & Gas | All | Turbine | All | Nitrogen Dioxide | All | All
Mid-America Pipeline Company LLC | 1114 | San Ysidro Pump Station GCP1-1145 | Oil & Gas | O&G-Compressor Station | Sandoval | 35.5169 | -106.7719 | Minor | Equipment | 18 | 5 | Turbine | Active | Solar Centaur 40-T4702S | Centaur | 40-T4702S | OHI19-C8880 |  |  | 3848 | hp | 4700 | hp | 36.72 | MM BTU/h | 15500 | rpm | Allowable | Nitrogen Dioxide | 16.1 | tons/y | Uncontrolled |  |  |  | Natural Gas | 8760 | 2-02-002-01 | 40 CFR 60 Subpart A / 40 CFR 60 Subpart KKKK | 44064.4351 | All | Oil & Gas | All | Turbine | All | Nitrogen Dioxide | All | All
Mid-America Pipeline Company LLC | 1570 | Estancia Pump Station | Oil & Gas | O&G-Compressor Station | Torrance | 34.8891 | -105.8563 | Minor | Equipment | 1 | 1 | Turbine | Active | Solar Saturn 10-T1402 | SOLAR | 10-T1402 | unknown |  |  | 1156 | hp | 1400 | hp | 1156 | hp | 1400 | hp | Actual | Nitrogen Dioxide | 6.537 | tons/y |  |  |  |  | Natural Gas | 8760 | 2-02-002-01 |  | 44064.4351 | All | Oil & Gas | All | Turbine | All | Nitrogen Dioxide | All | All
Mid-America Pipeline Company LLC | 1570 | Estancia Pump Station | Oil & Gas | O&G-Compressor Station | Torrance | 34.8891 | -105.8563 | Minor | Equipment | 1 | 1 | Turbine | Active | Solar Saturn 10-T1402 | SOLAR | 10-T1402 | unknown |  |  | 1156 | hp | 1400 | hp | 1156 | hp | 1400 | hp | Allowable | Nitrogen Dioxide | 5 | lb/h | Uncontrolled |  |  |  | Natural Gas | 8760 | 2-02-002-01 |  | 44064.4351 | All | Oil & Gas | All | Turbine | All | Nitrogen Dioxide | All | All
Mid-America Pipeline Company LLC | 1570 | Estancia Pump Station | Oil & Gas | O&G-Compressor Station | Torrance | 34.8891 | -105.8563 | Minor | Equipment | 1 | 1 | Turbine | Active | Solar Saturn 10-T1402 | SOLAR | 10-T1402 | unknown |  |  | 1156 | hp | 1400 | hp | 1156 | hp | 1400 | hp | Allowable | Nitrogen Dioxide | 21.9 | tons/y | Uncontrolled |  |  |  | Natural Gas | 8760 | 2-02-002-01 |  | 44064.4351 | All | Oil & Gas | All | Turbine | All | Nitrogen Dioxide | All | All
Mid-America Pipeline Company LLC | 1570 | Estancia Pump Station | Oil & Gas | O&G-Compressor Station | Torrance | 34.8891 | -105.8563 | Minor | Equipment | 4 | 4 | Turbine | Removed | Removed, Solar Saturn 10-T1402 | SOLAR | 10-T1402 | unknown |  |  | 1400 | hp | 1400 | hp |  |  | 1400 | hp | Actual | Nitrogen Dioxide | 14.255 | tons/y |  |  |  |  | Natural Gas | 0 | 2-02-002-01 |  | 44064.4351 | All | Oil & Gas | All | Turbine | All | Nitrogen Dioxide | All | All
Mid-America Pipeline Company LLC | 1570 | Estancia Pump Station | Oil & Gas | O&G-Compressor Station | Torrance | 34.8891 | -105.8563 | Minor | Equipment | 5 | 2 | Turbine | Removed | Removed, Solar Saturn 10-T1402 | SOLAR | 10-T1402 | 20458 |  |  | 1156 | hp | 1400 | hp | 1156 | hp | 1400 | hp | Actual | Nitrogen Dioxide | 10.97 | tons/y |  |  |  |  | Natural Gas | 0 | 2-02-002-01 |  | 44064.4351 | All | Oil & Gas | All | Turbine | All | Nitrogen Dioxide | All | All
Mid-America Pipeline Company LLC | 1570 | Estancia Pump Station | Oil & Gas | O&G-Compressor Station | Torrance | 34.8891 | -105.8563 | Minor | Equipment | 6 | 3 | Turbine | Removed | Removed, Solar Saturn 10-T1402 | SOLAR | 10-T1302 | 30107 |  |  | 1156 | hp | 1400 | hp | 1156 | hp | 1400 | hp | Actual | Nitrogen Dioxide | 15.175 | tons/y |  |  |  |  | Natural Gas | 8760 | 2-02-002-01 |  | 44064.4351 | All | Oil & Gas | All | Turbine | All | Nitrogen Dioxide | All | All
Natural Gas Pipeline Co of America | 634 | Compressor Station No139, GCP1-0442 | Oil & Gas | O&G-Compressor Station | Lea | 32.1042 | -103.3362 | Minor | Equipment | 2 | 2 | Turbine | Active |  | SOLAR | CENTAUR |  | 2001-03-22 10:27 | 2001-03-22 10:27 | 4250 | hp | 4250 | hp |  |  | 4250 | hp | Allowable | Nitrogen Dioxide | 21.68 | lb/h | Uncontrolled |  |  |  |  | 8760 | 2-02-002-01 |  | 44064.4351 | All | Oil & Gas | All | Turbine | All | Nitrogen Dioxide | All | All
Natural Gas Pipeline Co of America | 634 | Compressor Station No139, GCP1-0442 | Oil & Gas | O&G-Compressor Station | Lea | 32.1042 | -103.3362 | Minor | Equipment | 2 | 2 | Turbine | Active |  | SOLAR | CENTAUR |  | 2001-03-22 10:27 | 2001-03-22 10:27 | 4250 | hp | 4250 | hp |  |  | 4250 | hp | Allowable | Nitrogen Dioxide | 95 | tons/y | Uncontrolled |  |  |  |  | 8760 | 2-02-002-01 |  | 44064.4351 | All | Oil & Gas | All | Turbine | All | Nitrogen Dioxide | All | All
New Mexico Gas Company (NMGC) | 905 | Star Lake Compressor Station | Oil & Gas | O&G-Compressor Station | McKinley | 35.9246 | -107.4669 | Major-Title V | Equipment | 8 | 8 | Turbine | Removed | Removed-Solar Saturn T1001S Turbine | SOLAR | SATURN T1001S |  |  | 1970-01-01 10:27 | 864 | hp | 1100 | hp |  |  | 864 | hp | Actual | Nitrogen Dioxide | 4.71 | tons/y | [5 empty] | 0 | 2-02-002-01 |  | 44064.4351 | All | Oil & Gas | All | Turbine | All | Nitrogen Dioxide | All | All
New Mexico Gas Company (NMGC) | 905 | Star Lake Compressor Station | Oil & Gas | O&G-Compressor Station | McKinley | 35.9246 | -107.4669 | Major-Title V | Equipment | 9 | 9 | Turbine | Removed | Removed, Solar Saturn T1001S Turbine | Solar Saturn | T1001S | 20209 | 2003-09-08 10:27 | 2003-09-08 10:27 | 864 | hp | 1100 | hp | 864 | hp | 1100 | hp | Actual | Nitrogen Dioxide | 6.69 | tons/y |  |  |  |  | Natural Gas | 0 | 2-02-002-01 |  | 44064.4351 | All | Oil & Gas | All | Turbine | All | Nitrogen Dioxide | All | All
New Mexico Gas Company (NMGC) | 905 | Star Lake Compressor Station | Oil & Gas | O&G-Compressor Station | McKinley | 35.9246 | -107.4669 | Major-Title V | Equipment | 11 | 11 | Turbine | Removed | REMOVED - Solar Centaur T4000 Turbine | Solar Centaur | T1001S | 3000441 | 1981-01-01 10:27 | 1981-01-01 10:27 | 3023 | hp | 3830 | hp | 3023 | hp | 3830 | hp | Actual | Nitrogen Dioxide | 19.22 | tons/y |  |  |  |  | Natural Gas | 0 | 2-02-002-01 | 40 CFR 60 Subpart A / 40 CFR 60 Subpart GG | 44064.4351 | All | Oil & Gas | All | Turbine | All | Nitrogen Dioxide | All | All
New Mexico Gas Company (NMGC) | 905 | Star Lake Compressor Station | Oil & Gas | O&G-Compressor Station | McKinley | 35.9246 | -107.4669 | Major-Title V | Equipment | 17 | 10 | Turbine | Removed | REMOVED-Solar Saturn T1001S Turbine | Solar Saturn | T1001S | 21091-3 | 1976-01-01 10:27 | 1976-01-01 10:27 | 942 | hp | 1200 | hp | 942 | hp | 1200 | hp | Actual | Nitrogen Dioxide | 1.87 | tons/y |  |  |  |  | Natural Gas | 8760 | 2-02-002-01 |  | 44064.4351 | All | Oil & Gas | All | Turbine | All | Nitrogen Dioxide | All | All
New Mexico Gas Company (NMGC) | 905 | Star Lake Compressor Station | Oil & Gas | O&G-Compressor Station | McKinley | 35.9246 | -107.4669 | Major-Title V | Equipment | 17 | 10 | Turbine | Removed | REMOVED-Solar Saturn T1001S Turbine | Solar Saturn | T1001S | 21091-3 | 1976-01-01 10:27 | 1976-01-01 10:27 | 942 | hp | 1200 | hp | 942 | hp | 1200 | hp | Allowable | Nitrogen Dioxide | 14.5 | tons/y | Uncontrolled |  |  |  | Natural Gas | 8760 | 2-02-002-01 |  | 44064.4351 | All | Oil & Gas | All | Turbine | All | Nitrogen Dioxide | All | All
New Mexico Gas Company (NMGC) | 905 | Star Lake Compressor Station | Oil & Gas | O&G-Compressor Station | McKinley | 35.9246 | -107.4669 | Major-Title V | Equipment | 17 | 10 | Turbine | Removed | REMOVED-Solar Saturn T1001S Turbine | Solar Saturn | T1001S | 21091-3 | 1976-01-01 10:27 | 1976-01-01 10:27 | 942 | hp | 1200 | hp | 942 | hp | 1200 | hp | Allowable | Nitrogen Dioxide | 3.3 | lb/h | Uncontrolled |  |  |  | Natural Gas | 8760 | 2-02-002-01 |  | 44064.4351 | All | Oil & Gas | All | Turbine | All | Nitrogen Dioxide | All | All
New Mexico Gas Company (NMGC) | 905 | Star Lake Compressor Station | Oil & Gas | O&G-Compressor Station | McKinley | 35.9246 | -107.4669 | Major-Title V | Equipment | 31 | 8 | Turbine | Active | Solar Saturn T1001S Turbine | Solar | T1001S | 30106 | 2069-01-01 10:27 | 2069-01-01 10:27 | 942 | hp | 1100 | hp |  |  |  |  | Allowable | Nitrogen Dioxide | 3.3 | lb/h | Uncontrolled |  |  |  | Natural Gas | 8760 | 2-02-002-01 |  | 44064.4351 | All | Oil & Gas | All | Turbine | All | Nitrogen Dioxide | All | All
New Mexico Gas Company (NMGC) | 905 | Star Lake Compressor Station | Oil & Gas | O&G-Compressor Station | McKinley | 35.9246 | -107.4669 | Major-Title V | Equipment | 31 | 8 | Turbine | Active | Solar Saturn T1001S Turbine | Solar | T1001S | 30106 | 2069-01-01 10:27 | 2069-01-01 10:27 | 942 | hp | 1100 | hp |  |  |  |  | Actual | Nitrogen Dioxide | 2.93 | tons/y |  |  |  |  | Natural Gas | 8760 | 2-02-002-01 |  | 44064.4351 | All | Oil & Gas | All | Turbine | All | Nitrogen Dioxide | All | All
New Mexico Gas Company (NMGC) | 905 | Star Lake Compressor Station | Oil & Gas | O&G-Compressor Station | McKinley | 35.9246 | -107.4669 | Major-Title V | Equipment | 31 | 8 | Turbine | Active | Solar Saturn T1001S Turbine | Solar | T1001S | 30106 | 2069-01-01 10:27 | 2069-01-01 10:27 | 942 | hp | 1100 | hp |  |  |  |  | Allowable | Nitrogen Dioxide | 14.5 | tons/y | Uncontrolled |  |  |  | Natural Gas | 8760 | 2-02-002-01 |  | 44064.4351 | All | Oil & Gas | All | Turbine | All | Nitrogen Dioxide | All | All
New Mexico Gas Company (NMGC) | 905 | Star Lake Compressor Station | Oil & Gas | O&G-Compressor Station | McKinley | 35.9246 | -107.4669 | Major-Title V | Equipment | 36 | 9 | Turbine | Active | Solar Saturn T1001S Turbine | Solar | T1001S | 30161 | 1970-01-01 10:27 | 1970-01-01 10:27 | 942 | hp | 1100 | hp |  |  |  |  | Actual | Nitrogen Dioxide | 2.37 | tons/y |  |  |  |  | Natural Gas | 8760 | 2-02-002-01 |  | 44064.4351 | All | Oil & Gas | All | Turbine | All | Nitrogen Dioxide | All | All
New Mexico Gas Company (NMGC) | 905 | Star Lake Compressor Station | Oil & Gas | O&G-Compressor Station | McKinley | 35.9246 | -107.4669 | Major-Title V | Equipment | 36 | 9 | Turbine | Active | Solar Saturn T1001S Turbine | Solar | T1001S | 30161 | 1970-01-01 10:27 | 1970-01-01 10:27 | 942 | hp | 1100 | hp |  |  |  |  | Allowable | Nitrogen Dioxide | 14.5 | tons/y | Uncontrolled |  |  |  | Natural Gas | 8760 | 2-02-002-01 |  | 44064.4351 | All | Oil & Gas | All | Turbine | All | Nitrogen Dioxide | All | All
New Mexico Gas Company (NMGC) | 905 | Star Lake Compressor Station | Oil & Gas | O&G-Compressor Station | McKinley | 35.9246 | -107.4669 | Major-Title V | Equipment | 36 | 9 | Turbine | Active | Solar Saturn T1001S Turbine | Solar | T1001S | 30161 | 1970-01-01 10:27 | 1970-01-01 10:27 | 942 | hp | 1100 | hp |  |  |  |  | Allowable | Nitrogen Dioxide | 3.3 | lb/h | Uncontrolled |  |  |  | Natural Gas | 8760 | 2-02-002-01 |  | 44064.4351 | All | Oil & Gas | All | Turbine | All | Nitrogen Dioxide | All | All
New Mexico Gas Company (NMGC) | 905 | Star Lake Compressor Station | Oil & Gas | O&G-Compressor Station | McKinley | 35.9246 | -107.4669 | Major-Title V | Equipment | 38 | 8 dup | Turbine | Removed | Solar Saturn T1001S Turbine | Solar Saturn | T1001S | 30106 |  |  | 942 | hp | 1100 | hp | 942 | hp | 1100 | hp | Actual | Nitrogen Dioxide | 3.07 | tons/y |  |  |  |  | Natural Gas | 0 | 2-02-002-01 |  | 44064.4351 | All | Oil & Gas | All | Turbine | All | Nitrogen Dioxide | All | All
New Mexico Gas Company (NMGC) | 905 | Star Lake Compressor Station | Oil & Gas | O&G-Compressor Station | McKinley | 35.9246 | -107.4669 | Major-Title V | Equipment | 47 | 10 | Turbine | Active | Solar Saturn T1200 Turbine | Solar | T1200 | OHC09-S1178 | 1976-01-01 10:27 | 1976-01-01 10:27 | 942 | hp | 1200 | hp |  |  |  |  | Actual | Nitrogen Dioxide | 2.32 | tons/y |  |  |  |  | Natural Gas | 8760 | 2-02-002-01 |  | 44064.4351 | All | Oil & Gas | All | Turbine | All | Nitrogen Dioxide | All | All
New Mexico Gas Company (NMGC) | 905 | Star Lake Compressor Station | Oil & Gas | O&G-Compressor Station | McKinley | 35.9246 | -107.4669 | Major-Title V | Equipment | 47 | 10 | Turbine | Active | Solar Saturn T1200 Turbine | Solar | T1200 | OHC09-S1178 | 1976-01-01 10:27 | 1976-01-01 10:27 | 942 | hp | 1200 | hp |  |  |  |  | Allowable | Nitrogen Dioxide | 3.3 | lb/h | Uncontrolled |  |  |  | Natural Gas | 8760 | 2-02-002-01 |  | 44064.4351 | All | Oil & Gas | All | Turbine | All | Nitrogen Dioxide | All | All
New Mexico Gas Company (NMGC) | 905 | Star Lake Compressor Station | Oil & Gas | O&G-Compressor Station | McKinley | 35.9246 | -107.4669 | Major-Title V | Equipment | 47 | 10 | Turbine | Active | Solar Saturn T1200 Turbine | Solar | T1200 | OHC09-S1178 | 1976-01-01 10:27 | 1976-01-01 10:27 | 942 | hp | 1200 | hp |  |  |  |  | Allowable | Nitrogen Dioxide | 14.5 | tons/y | Uncontrolled |  |  |  | Natural Gas | 8760 | 2-02-002-01 |  | 44064.4351 | All | Oil & Gas | All | Turbine | All | Nitrogen Dioxide | All | All
New Mexico Gas Company (NMGC) | 905 | Star Lake Compressor Station | Oil & Gas | O&G-Compressor Station | McKinley | 35.9246 | -107.4669 | Major-Title V | Equipment | 48 | 11 | Turbine | Active | Solar Centaur T4002 Turbine | Solar | T4002 | 3000259 | 1981-01-01 10:27 | 1981-01-01 10:27 | 3023 | hp | 3830 | hp |  |  |  |  | Actual | Nitrogen Dioxide | 15.72 | tons/y |  |  |  |  | Natural Gas | 8760 | 2-02-002-01 | 40 CFR 60 Subpart A / 40 CFR 60 Subpart GG | 44064.4351 | All | Oil & Gas | All | Turbine | All | Nitrogen Dioxide | All | All
New Mexico Gas Company (NMGC) | 905 | Star Lake Compressor Station | Oil & Gas | O&G-Compressor Station | McKinley | 35.9246 | -107.4669 | Major-Title V | Equipment | 48 | 11 | Turbine | Active | Solar Centaur T4002 Turbine | Solar | T4002 | 3000259 | 1981-01-01 10:27 | 1981-01-01 10:27 | 3023 | hp | 3830 | hp |  |  |  |  | Allowable | Nitrogen Dioxide | 61.4 | tons/y | Uncontrolled |  |  |  | Natural Gas | 8760 | 2-02-002-01 | 40 CFR 60 Subpart A / 40 CFR 60 Subpart GG | 44064.4351 | All | Oil & Gas | All | Turbine | All | Nitrogen Dioxide | All | All
New Mexico Gas Company (NMGC) | 905 | Star Lake Compressor Station | Oil & Gas | O&G-Compressor Station | McKinley | 35.9246 | -107.4669 | Major-Title V | Equipment | 48 | 11 | Turbine | Active | Solar Centaur T4002 Turbine | Solar | T4002 | 3000259 | 1981-01-01 10:27 | 1981-01-01 10:27 | 3023 | hp | 3830 | hp |  |  |  |  | Allowable | Nitrogen Dioxide | 14 | lb/h | Uncontrolled |  |  |  | Natural Gas | 8760 | 2-02-002-01 | 40 CFR 60 Subpart A / 40 CFR 60 Subpart GG | 44064.4351 | All | Oil & Gas | All | Turbine | All | Nitrogen Dioxide | All | All
New Mexico Gas Company (NMGC) | 1111 | Cabezon Compressor Station | Oil & Gas | O&G-Compressor Station | Sandoval | 35.4844 | -106.9435 | Synthetic Minor | Equipment | 1 | 1 | Turbine | Active | Solar Centaur Gas Turbine | SOLAR | CENTAUR | S3020188 | 1973-01-01 10:27 | 1974-01-01 10:27 | 2840 | hp | 3550 | hp | 3550 | hp | 2840 | hp | Allowable | Nitrogen Dioxide | 11.6 | lb/h | Uncontrolled |  |  |  | Natural Gas | 8760 | 2-02-002-01 |  | 44064.4351 | All | Oil & Gas | All | Turbine | All | Nitrogen Dioxide | All | All
New Mexico Gas Company (NMGC) | 1111 | Cabezon Compressor Station | Oil & Gas | O&G-Compressor Station | Sandoval | 35.4844 | -106.9435 | Synthetic Minor | Equipment | 1 | 1 | Turbine | Active | Solar Centaur Gas Turbine | SOLAR | CENTAUR | S3020188 | 1973-01-01 10:27 | 1974-01-01 10:27 | 2840 | hp | 3550 | hp | 3550 | hp | 2840 | hp | Allowable | Nitrogen Dioxide | 50.8 | tons/y | Uncontrolled |  |  |  | Natural Gas | 8760 | 2-02-002-01 |  | 44064.4351 | All | Oil & Gas | All | Turbine | All | Nitrogen Dioxide | All | All
Transwestern Pipeline Company, LLC | 204 | Atoka No2 Compressor Station | Oil & Gas | O&G-Compressor Station | Eddy | 32.8629 | -104.0371 | Synthetic Minor | Equipment | 2 | 760 | Turbine | Removed | Removed, Solar Saturn T1200 | Solar | Saturn T1200 | 20303 | 1972-07-01 10:27 | 1972-07-01 10:27 | 1100 | hp | 1100 | hp | 1100 | hp | 1100 | hp | Actual | Nitrogen Dioxide | 13.93 | tons/y | Uncontrolled |  |  |  | Natural Gas | 0 | 2-02-002-01 |  | 44064.4351 | All | Oil & Gas | All | Turbine | All | Nitrogen Dioxide | All | All
Transwestern Pipeline Company, LLC | 204 | Atoka No2 Compressor Station | Oil & Gas | O&G-Compressor Station | Eddy | 32.8629 | -104.0371 | Synthetic Minor | Equipment | 4 | 837 | Turbine | Removed | Removed, Solar Saturn T1200 | Solar | Saturn T1200 | 30096 |  |  | 1100 | hp | 1100 | hp | 1100 | hp | 1100 | hp | Actual | Nitrogen Dioxide | 14.03 | tons/y | Uncontrolled |  |  |  | Natural Gas | 0 | 2-02-002-01 |  | 44064.4351 | All | Oil & Gas | All | Turbine | All | Nitrogen Dioxide | All | All
Transwestern Pipeline Company, LLC | 204 | Atoka No2 Compressor Station | Oil & Gas | O&G-Compressor Station | Eddy | 32.8629 | -104.0371 | Synthetic Minor | Equipment | 12 | 760 | Turbine | Removed | Removed, Solar Saturn T1102 | Solar | Saturn T1200 | 20781 |  |  | 1100 | hp | 1100 | hp | 1100 | hp | 1100 | hp | Actual | Nitrogen Dioxide | 13.93 | tons/y | Uncontrolled |  |  |  | Natural Gas | 0 | 2-02-002-01 |  | 44064.4351 | All | Oil & Gas | All | Turbine | All | Nitrogen Dioxide | All | All
Transwestern Pipeline Company, LLC | 204 | Atoka No2 Compressor Station | Oil & Gas | O&G-Compressor Station | Eddy | 32.8629 | -104.0371 | Synthetic Minor | Equipment | 14 | 837 | Turbine | Removed | Removed, Solar Saturn T1200 | Solar | Saturn T1200 | 0016S23 |  |  | 1100 | hp | 1100 | hp | 1100 | hp | 1100 | hp | Actual | Nitrogen Dioxide | 14.03 | tons/y | Uncontrolled |  |  |  | Natural Gas | 0 | 2-02-002-01 |  | 44064.4351 | All | Oil & Gas | All | Turbine | All | Nitrogen Dioxide | All | All
Transwestern Pipeline Company, LLC | 204 | Atoka No2 Compressor Station | Oil & Gas | O&G-Compressor Station | Eddy | 32.8629 | -104.0371 | Synthetic Minor | Equipment | 15 | 837 | Turbine | Active | Solar Saturn T1200 | Solar | Saturn T1200 | J102 |  | 1975-10-01 10:27 | 1100 | hp | 1100 | hp | 1100 | hp | 1100 | hp | Actual | Nitrogen Dioxide | 14.03 | tons/y | Uncontrolled |  |  |  | Natural Gas | 8760 | 2-02-002-01 |  | 44064.4351 | All | Oil & Gas | All | Turbine | All | Nitrogen Dioxide | All | All
Transwestern Pipeline Company, LLC | 204 | Atoka No2 Compressor Station | Oil & Gas | O&G-Compressor Station | Eddy | 32.8629 | -104.0371 | Synthetic Minor | Equipment | 15 | 837 | Turbine | Active | Solar Saturn T1200 | Solar | Saturn T1200 | J102 |  | 1975-10-01 10:27 | 1100 | hp | 1100 | hp | 1100 | hp | 1100 | hp | Allowable | Nitrogen Dioxide | 23.4 | tons/y | Uncontrolled |  |  |  | Natural Gas | 8760 | 2-02-002-01 |  | 44064.4351 | All | Oil & Gas | All | Turbine | All | Nitrogen Dioxide | All | All
Transwestern Pipeline Company, LLC | 204 | Atoka No2 Compressor Station | Oil & Gas | O&G-Compressor Station | Eddy | 32.8629 | -104.0371 | Synthetic Minor | Equipment | 15 | 837 | Turbine | Active | Solar Saturn T1200 | Solar | Saturn T1200 | J102 |  | 1975-10-01 10:27 | 1100 | hp | 1100 | hp | 1100 | hp | 1100 | hp | Allowable | Nitrogen Dioxide | 5.1 | lb/h | Uncontrolled |  |  |  | Natural Gas | 8760 | 2-02-002-01 |  | 44064.4351 | All | Oil & Gas | All | Turbine | All | Nitrogen Dioxide | All | All
Transwestern Pipeline Company, LLC | 204 | Atoka No2 Compressor Station | Oil & Gas | O&G-Compressor Station | Eddy | 32.8629 | -104.0371 | Synthetic Minor | Equipment | 17 | 760 | Turbine | Active | Solar Saturn T1102 | Solar | Saturn T1102 | 15248 | 1971-09-06 10:27 | 1972-07-01 10:27 | 1100 | hp | 1100 | hp | 1100 | hp | 1100 | hp | Actual | Nitrogen Dioxide | 13.93 | tons/y | Uncontrolled |  |  |  | Natural Gas | 8760 | 2-02-002-01 |  | 44064.4351 | All | Oil & Gas | All | Turbine | All | Nitrogen Dioxide | All | All
Transwestern Pipeline Company, LLC | 204 | Atoka No2 Compressor Station | Oil & Gas | O&G-Compressor Station | Eddy | 32.8629 | -104.0371 | Synthetic Minor | Equipment | 17 | 760 | Turbine | Active | Solar Saturn T1102 | Solar | Saturn T1102 | 15248 | 1971-09-06 10:27 | 1972-07-01 10:27 | 1100 | hp | 1100 | hp | 1100 | hp | 1100 | hp | Allowable | Nitrogen Dioxide | 23.4 | tons/y | Uncontrolled |  |  |  | Natural Gas | 8760 | 2-02-002-01 |  | 44064.4351 | All | Oil & Gas | All | Turbine | All | Nitrogen Dioxide | All | All
Transwestern Pipeline Company, LLC | 204 | Atoka No2 Compressor Station | Oil & Gas | O&G-Compressor Station | Eddy | 32.8629 | -104.0371 | Synthetic Minor | Equipment | 17 | 760 | Turbine | Active | Solar Saturn T1102 | Solar | Saturn T1102 | 15248 | 1971-09-06 10:27 | 1972-07-01 10:27 | 1100 | hp | 1100 | hp | 1100 | hp | 1100 | hp | Allowable | Nitrogen Dioxide | 5.1 | lb/h | Uncontrolled |  |  |  | Natural Gas | 8760 | 2-02-002-01 |  | 44064.4351 | All | Oil & Gas | All | Turbine | All | Nitrogen Dioxide | All | All
Transwestern Pipeline Company, LLC | 206 | Crawford Compressor Station | Oil & Gas | O&G-Compressor Station | Eddy | 32.2631 | -104.1478 | Minor | Equipment | 6 | 001 (756) | Turbine | Active | Turbine | Solar | Saturn T1001 | 20758 |  | 1972-01-01 10:27 | 1100 | hp | 1100 | hp | 1100 | hp | 1100 | hp | Allowable | Nitrogen Dioxide | 3.19 | lb/h | Uncontrolled |  |  |  |  | 8760 | 2-02-002-01 |  | 44064.4351 | All | Oil & Gas | All | Turbine | All | Nitrogen Dioxide | All | All
Transwestern Pipeline Company, LLC | 206 | Crawford Compressor Station | Oil & Gas | O&G-Compressor Station | Eddy | 32.2631 | -104.1478 | Minor | Equipment | 6 | 001 (756) | Turbine | Active | Turbine | Solar | Saturn T1001 | 20758 |  | 1972-01-01 10:27 | 1100 | hp | 1100 | hp | 1100 | hp | 1100 | hp | Allowable | Nitrogen Dioxide | 14 | tons/y | Uncontrolled |  |  |  |  | 8760 | 2-02-002-01 |  | 44064.4351 | All | Oil & Gas | All | Turbine | All | Nitrogen Dioxide | All | All
Transwestern Pipeline Company, LLC | 206 | Crawford Compressor Station | Oil & Gas | O&G-Compressor Station | Eddy | 32.2631 | -104.1478 | Minor | Equipment | 7 | 002 (751) | Turbine | Active | Turbine | SOLAR | SATURN T1001 | 30151 |  | 1972-01-01 10:27 | 1100 | hp | 1100 | hp |  |  | 1100 | hp | Allowable | Nitrogen Dioxide | 3.19 | lb/h | Uncontrolled |  |  |  |  | 8760 | 2-02-002-01 |  | 44064.4351 | All | Oil & Gas | All | Turbine | All | Nitrogen Dioxide | All | All
Transwestern Pipeline Company, LLC | 206 | Crawford Compressor Station | Oil & Gas | O&G-Compressor Station | Eddy | 32.2631 | -104.1478 | Minor | Equipment | 7 | 002 (751) | Turbine | Active | Turbine | SOLAR | SATURN T1001 | 30151 |  | 1972-01-01 10:27 | 1100 | hp | 1100 | hp |  |  | 1100 | hp | Allowable | Nitrogen Dioxide | 14 | tons/y | Uncontrolled |  |  |  |  | 8760 | 2-02-002-01 |  | 44064.4351 | All | Oil & Gas | All | Turbine | All | Nitrogen Dioxide | All | All
Transwestern Pipeline Company, LLC | 684 | Monument Lateral Compressor Station | Oil & Gas | O&G-Compressor Station | Lea | 32.5131 | -103.5019 | Minor | Equipment | 1 | 1 | Turbine | Active | Solar T1200 compressor turbine | SOLAR | SATURN T-1200 |  |  | 1993-05-11 10:27 | 1200 | hp | 1000 | hp | 1200 | hp | 1000 | hp | Allowable | Nitrogen Dioxide | 3.3 | lb/h | Uncontrolled |  |  |  |  | 8760 | 2-02-002-01 |  | 44064.4351 | All | Oil & Gas | All | Turbine | All | Nitrogen Dioxide | All | All
Transwestern Pipeline Company, LLC | 684 | Monument Lateral Compressor Station | Oil & Gas | O&G-Compressor Station | Lea | 32.5131 | -103.5019 | Minor | Equipment | 1 | 1 | Turbine | Active | Solar T1200 compressor turbine | SOLAR | SATURN T-1200 |  |  | 1993-05-11 10:27 | 1200 | hp | 1000 | hp | 1200 | hp | 1000 | hp | Allowable | Nitrogen Dioxide | 14.4 | tons/y | Uncontrolled |  |  |  |  | 8760 | 2-02-002-01 |  | 44064.4351 | All | Oil & Gas | All | Turbine | All | Nitrogen Dioxide | All | All
Transwestern Pipeline Company, LLC | 684 | Monument Lateral Compressor Station | Oil & Gas | O&G-Compressor Station | Lea | 32.5131 | -103.5019 | Minor | Equipment | 2 | 2 | Turbine | Active | Solar T1200 compressor turbine | SOLAR | SATURN T-1200 |  |  | 1993-05-11 10:27 | 1200 | hp | 1000 | hp | 1200 | hp | 1000 | hp | Allowable | Nitrogen Dioxide | 14.36 | tons/y | Uncontrolled |  |  |  |  | 8760 | 2-02-002-01 |  | 44064.4351 | All | Oil & Gas | All | Turbine | All | Nitrogen Dioxide | All | All
Transwestern Pipeline Company, LLC | 684 | Monument Lateral Compressor Station | Oil & Gas | O&G-Compressor Station | Lea | 32.5131 | -103.5019 | Minor | Equipment | 2 | 2 | Turbine | Active | Solar T1200 compressor turbine | SOLAR | SATURN T-1200 |  |  | 1993-05-11 10:27 | 1200 | hp | 1000 | hp | 1200 | hp | 1000 | hp | Allowable | Nitrogen Dioxide | 3.3 | lb/h | Uncontrolled |  |  |  |  | 8760 | 2-02-002-01 |  | 44064.4351 | All | Oil & Gas | All | Turbine | All | Nitrogen Dioxide | All | All
Transwestern Pipeline Company, LLC | 849 | Transwestern - Corona Compressor Station | Oil & Gas | O&G-Compressor Station | Lincoln | 33.9189 | -105.3272 | Major-Title V | Equipment | 73475 | GEN-1 | Turbine | Active | Mcroturbine (4 generators packed together) | Capstone | C800S | TBD |  |  | 1072 | hp | 1072 | hp |  |  |  |  | Allowable | Nitrogen Dioxide | 1.4 | tons/y |  |  |  |  | Natural Gas | 8760 | 2-01-002-01 |  | 44064.4351 | All | Oil & Gas | All | Turbine | All | Nitrogen Dioxide | All | All
Transwestern Pipeline Company, LLC | 849 | Transwestern - Corona Compressor Station | Oil & Gas | O&G-Compressor Station | Lincoln | 33.9189 | -105.3272 | Major-Title V | Equipment | 73475 | GEN-1 | Turbine | Active | Mcroturbine (4 generators packed together) | Capstone | C800S | TBD |  |  | 1072 | hp | 1072 | hp |  |  |  |  | Potential | Nitrogen Dioxide | 0.3 | lb/h |  |  |  |  | Natural Gas | 8760 | 2-01-002-01 |  | 44064.4351 | All | Oil & Gas | All | Turbine | All | Nitrogen Dioxide | All | All
Transwestern Pipeline Company, LLC | 1089 | Transwestern - P1 Compressor Station | Oil & Gas | O&G-Compressor Station | Roosevelt | 34.2269 | -103.3857 | Minor | Equipment | 4 | 1 | Turbine | Active | Solar Centaur, T4702, 3732 hp | Solar | T4702 | 3000133 | 2017-03-29 10:27 | 1997-09-08 10:27 | 3732 | hp | 4700 | hp | 4700 | hp | 3732 | hp | Allowable | Nitrogen Dioxide | 22.3 | tons/y | Uncontrolled |  |  |  |  | 8760 | 2-02-002-01 | 40 CFR 60 Subpart GG | 44064.4351 | All | Oil & Gas | All | Turbine | All | Nitrogen Dioxide | All | All
Transwestern Pipeline Company, LLC | 1192 | Bloomfield Compressor Station | Oil & Gas | O&G-Compressor Station | San Juan | 36.7278 | -107.9476 | Major-Title V | Equipment | 2 | 1002 | Turbine | Removed | Removed Natural Gas Fired Turbine #2 | Solar Taurus | T-7002 | 0442T | 1991-01-01 10:27 | 1991-01-01 10:27 | 5879 | hp | 7700 | hp | 7700 | hp | 5879 | hp | Actual | Nitrogen Dioxide | 41.64 | tons/y |  |  |  |  | Natural Gas | 0 | 2-02-002-01 | 40 CFR 60 Subpart A / 40 CFR 60 Subpart GG | 44064.4351 | All | Oil & Gas | All | Turbine | All | Nitrogen Dioxide | All | All
Transwestern Pipeline Company, LLC | 1192 | Bloomfield Compressor Station | Oil & Gas | O&G-Compressor Station | San Juan | 36.7278 | -107.9476 | Major-Title V | Equipment | 3 | 1003 | Turbine | Removed | Removed, Natural Gas Fired Turbine | Solar Centaur | T-7002 | not applicable |  |  | 5500 | hp | 5500 | hp | 5500 | hp | 5500 | hp | Actual | Nitrogen Dioxide | 48.63 | tons/y |  |  |  |  | Natural Gas | 0 | 2-02-002-01 |  | 44064.4351 | All | Oil & Gas | All | Turbine | All | Nitrogen Dioxide | All | All
Transwestern Pipeline Company, LLC | 1192 | Bloomfield Compressor Station | Oil & Gas | O&G-Compressor Station | San Juan | 36.7278 | -107.9476 | Major-Title V | Equipment | 10 | 1003 | Turbine | Active | Natural Gas Fired Turbine #3 | Solar Taurus | T-7002 | OHC 14-T7891 | 1991-01-01 10:27 | 1991-01-01 10:27 | 5879 | hp | 7700 | hp | 7700 | hp | 5879 | hp | Actual | Nitrogen Dioxide | 1.97 | tons/y |  |  |  |  | Natural Gas | 8760 | 2-02-002-01 | 40 CFR 60 Subpart A / 40 CFR 60 Subpart GG | 44064.4351 | All | Oil & Gas | All | Turbine | All | Nitrogen Dioxide | All | All
Transwestern Pipeline Company, LLC | 1192 | Bloomfield Compressor Station | Oil & Gas | O&G-Compressor Station | San Juan | 36.7278 | -107.9476 | Major-Title V | Equipment | 10 | 1003 | Turbine | Active | Natural Gas Fired Turbine #3 | Solar Taurus | T-7002 | OHC 14-T7891 | 1991-01-01 10:27 | 1991-01-01 10:27 | 5879 | hp | 7700 | hp | 7700 | hp | 5879 | hp | Allowable | Nitrogen Dioxide | 27.3 | lb/h | Uncontrolled |  |  |  | Natural Gas | 8760 | 2-02-002-01 | 40 CFR 60 Subpart A / 40 CFR 60 Subpart GG | 44064.4351 | All | Oil & Gas | All | Turbine | All | Nitrogen Dioxide | All | All
Transwestern Pipeline Company, LLC | 1192 | Bloomfield Compressor Station | Oil & Gas | O&G-Compressor Station | San Juan | 36.7278 | -107.9476 | Major-Title V | Equipment | 10 | 1003 | Turbine | Active | Natural Gas Fired Turbine #3 | Solar Taurus | T-7002 | OHC 14-T7891 | 1991-01-01 10:27 | 1991-01-01 10:27 | 5879 | hp | 7700 | hp | 7700 | hp | 5879 | hp | Allowable | Nitrogen Dioxide | 119.6 | tons/y | Uncontrolled |  |  |  | Natural Gas | 8760 | 2-02-002-01 | 40 CFR 60 Subpart A / 40 CFR 60 Subpart GG | 44064.4351 | All | Oil & Gas | All | Turbine | All | Nitrogen Dioxide | All | All
Transwestern Pipeline Company, LLC | 1192 | Bloomfield Compressor Station | Oil & Gas | O&G-Compressor Station | San Juan | 36.7278 | -107.9476 | Major-Title V | Equipment | 12 | 1002 | Turbine | Active | Natural Gas Fired Turbine #2 | Solar Taurus | T-7002 | OHD18-T9350 | 2018-04-01 10:27 | 1991-01-01 10:27 | 5879 | hp | 7700 | hp | 7700 | hp | 5879 | hp | Actual | Nitrogen Dioxide | 4.5 | tons/y |  |  |  |  | Natural Gas | 8760 | 2-02-002-01 | 40 CFR 60 Subpart A / 40 CFR 60 Subpart GG | 44064.4351 | All | Oil & Gas | All | Turbine | All | Nitrogen Dioxide | All | All
Transwestern Pipeline Company, LLC | 1192 | Bloomfield Compressor Station | Oil & Gas | O&G-Compressor Station | San Juan | 36.7278 | -107.9476 | Major-Title V | Equipment | 12 | 1002 | Turbine | Active | Natural Gas Fired Turbine #2 | Solar Taurus | T-7002 | OHD18-T9350 | 2018-04-01 10:27 | 1991-01-01 10:27 | 5879 | hp | 7700 | hp | 7700 | hp | 5879 | hp | Allowable | Nitrogen Dioxide | 27.3 | lb/h | Uncontrolled |  |  |  | Natural Gas | 8760 | 2-02-002-01 | 40 CFR 60 Subpart A / 40 CFR 60 Subpart GG | 44064.4351 | All | Oil & Gas | All | Turbine | All | Nitrogen Dioxide | All | All
Transwestern Pipeline Company, LLC | 1192 | Bloomfield Compressor Station | Oil & Gas | O&G-Compressor Station | San Juan | 36.7278 | -107.9476 | Major-Title V | Equipment | 12 | 1002 | Turbine | Active | Natural Gas Fired Turbine #2 | Solar Taurus | T-7002 | OHD18-T9350 | 2018-04-01 10:27 | 1991-01-01 10:27 | 5879 | hp | 7700 | hp | 7700 | hp | 5879 | hp | Allowable | Nitrogen Dioxide | 119.6 | tons/y | Uncontrolled |  |  |  | Natural Gas | 8760 | 2-02-002-01 | 40 CFR 60 Subpart A / 40 CFR 60 Subpart GG | 44064.4351 | All | Oil & Gas | All | Turbine | All | Nitrogen Dioxide | All | All
Transwestern Pipeline Company, LLC | 1192 | Bloomfield Compressor Station | Oil & Gas | O&G-Compressor Station | San Juan | 36.7278 | -107.9476 | Major-Title V | Equipment | 13 | 1001 | Turbine | Active | Natural Gas Fired Turbine #1 | Solar Taurus | T-7002 | OHE19-T4818 | 2019-05-14 10:27 |  | 5879 | hp | 7700 | hp | 7700 | hp | 5879 | hp | Actual | Nitrogen Dioxide | 15.28 | tons/y |  |  |  |  | Natural Gas | 8760 | 2-02-002-01 | 40 CFR 60 Subpart A / 40 CFR 60 Subpart GG | 44064.4351 | All | Oil & Gas | All | Turbine | All | Nitrogen Dioxide | All | All
Transwestern Pipeline Company, LLC | 1192 | Bloomfield Compressor Station | Oil & Gas | O&G-Compressor Station | San Juan | 36.7278 | -107.9476 | Major-Title V | Equipment | 13 | 1001 | Turbine | Active | Natural Gas Fired Turbine #1 | Solar Taurus | T-7002 | OHE19-T4818 | 2019-05-14 10:27 |  | 5879 | hp | 7700 | hp | 7700 | hp | 5879 | hp | Allowable | Nitrogen Dioxide | 27.3 | lb/h | Uncontrolled |  |  |  | Natural Gas | 8760 | 2-02-002-01 | 40 CFR 60 Subpart A / 40 CFR 60 Subpart GG | 44064.4351 | All | Oil & Gas | All | Turbine | All | Nitrogen Dioxide | All | All
Transwestern Pipeline Company, LLC | 1192 | Bloomfield Compressor Station | Oil & Gas | O&G-Compressor Station | San Juan | 36.7278 | -107.9476 | Major-Title V | Equipment | 13 | 1001 | Turbine | Active | Natural Gas Fired Turbine #1 | Solar Taurus | T-7002 | OHE19-T4818 | 2019-05-14 10:27 |  | 5879 | hp | 7700 | hp | 7700 | hp | 5879 | hp | Allowable | Nitrogen Dioxide | 119.6 | tons/y | Uncontrolled |  |  |  | Natural Gas | 8760 | 2-02-002-01 | 40 CFR 60 Subpart A / 40 CFR 60 Subpart GG | 44064.4351 | All | Oil & Gas | All | Turbine | All | Nitrogen Dioxide | All | All
Transwestern Pipeline Company, LLC | 31731 | Transwestern Pipeline - Gallup Compressor Station | Oil & Gas | O&G-Compressor Station | McKinley | 35.5481 | -108.6628 | Minor | Equipment | 5 | T-1 | Turbine | Active | Solar Mars 100 Turbine, 16,000 hp | Solar Turbines | Mars 100-16000s | 08J13-M1789 |  |  | 16000 | hp | 16000 | hp | 16000 | hp | 16000 | hp | Allowable | Nitrogen Dioxide | 14.3 | lb/h | Uncontrolled |  |  |  | Natural Gas | 8760 | 2-02-002-01 | 40 CFR 60 Subpart KKKK | 44064.4351 | All | Oil & Gas | All | Turbine | All | Nitrogen Dioxide | All | All
Transwestern Pipeline Company, LLC | 31731 | Transwestern Pipeline - Gallup Compressor Station | Oil & Gas | O&G-Compressor Station | McKinley | 35.5481 | -108.6628 | Minor | Equipment | 5 | T-1 | Turbine | Active | Solar Mars 100 Turbine, 16,000 hp | Solar Turbines | Mars 100-16000s | 08J13-M1789 |  |  | 16000 | hp | 16000 | hp | 16000 | hp | 16000 | hp | Allowable | Nitrogen Dioxide | 62.6 | tons/y | Uncontrolled |  |  |  | Natural Gas | 8760 | 2-02-002-01 | 40 CFR 60 Subpart KKKK | 44064.4351 | All | Oil & Gas | All | Turbine | All | Nitrogen Dioxide | All | All
ConocoPhillips Company | 638 | East Vacuum Liquid Recovery and CO2 Plant | Oil & Gas | O&G-Gas Plant | Lea | 32.7949 | -103.4572 | Major-Title V | Equipment | 1 | 1 | Turbine | Removed | Removed, Solar Saturn T1202 | Solar Saturn | T1202 | 0236S21 | 1980-08-19 10:27 | 1980-08-19 10:27 | 1160 | hp | 1160 | hp |  |  | 1160 | hp | Actual | Nitrogen Dioxide | 14.4 | tons/y |  |  |  |  | Natural Gas | 0 | 2-02-002-01 |  | 44064.4351 | All | Oil & Gas | All | Turbine | All | Nitrogen Dioxide | All | All
ConocoPhillips Company | 638 | East Vacuum Liquid Recovery and CO2 Plant | Oil & Gas | O&G-Gas Plant | Lea | 32.7949 | -103.4572 | Major-Title V | Equipment | 2 | 2 | Turbine | Removed | Removed, Solar Saturn T1202 | Solar Saturn | T1202 | 30471 | 1980-09-25 10:27 | 1980-09-25 10:27 | 1160 | hp | 1160 | hp |  |  | 1160 | hp | Actual | Nitrogen Dioxide | 8 | tons/y |  |  |  |  | Natural Gas | 0 | 2-02-002-01 |  | 44064.4351 | All | Oil & Gas | All | Turbine | All | Nitrogen Dioxide | All | All
ConocoPhillips Company | 638 | East Vacuum Liquid Recovery and CO2 Plant | Oil & Gas | O&G-Gas Plant | Lea | 32.7949 | -103.4572 | Major-Title V | Equipment | 3 | 3 | Turbine | Removed | Removed, Solar Saturn T1202 | Solar Saturn | T1202 | OHE08-S0578 |  |  | 1160 | hp | 1160 | hp |  |  | 1160 | hp | Actual | Nitrogen Dioxide | 14.4 | tons/y |  |  |  |  | Natural Gas | 0 | 2-02-002-01 |  | 44064.4351 | All | Oil & Gas | All | Turbine | All | Nitrogen Dioxide | All | All
ConocoPhillips Company | 638 | East Vacuum Liquid Recovery and CO2 Plant | Oil & Gas | O&G-Gas Plant | Lea | 32.7949 | -103.4572 | Major-Title V | Equipment | 4 | 4 | Turbine | Active | Turbine - Solar Saturn T1202 | Solar | T1202 | 55813 | 1980-09-25 10:27 | 2017-10-16 10:27 | 1160 | hp | 1160 | hp | 1160 | hp | 1160 | hp | Actual | Nitrogen Dioxide | 7.24 | tons/y |  |  |  |  | Natural Gas | 8760 | 2-02-002-01 | 40 CFR 60 Subpart A / 40 CFR 60 Subpart GG | 44064.4351 | All | Oil & Gas | All | Turbine | All | Nitrogen Dioxide | All | All
ConocoPhillips Company | 638 | East Vacuum Liquid Recovery and CO2 Plant | Oil & Gas | O&G-Gas Plant | Lea | 32.7949 | -103.4572 | Major-Title V | Equipment | 4 | 4 | Turbine | Active | Turbine - Solar Saturn T1202 | Solar | T1202 | 55813 | 1980-09-25 10:27 | 2017-10-16 10:27 | 1160 | hp | 1160 | hp | 1160 | hp | 1160 | hp | Allowable | Nitrogen Dioxide | 3.3 | lb/h | Uncontrolled |  |  |  | Natural Gas | 8760 | 2-02-002-01 | 40 CFR 60 Subpart A / 40 CFR 60 Subpart GG | 44064.4351 | All | Oil & Gas | All | Turbine | All | Nitrogen Dioxide | All | All
ConocoPhillips Company | 638 | East Vacuum Liquid Recovery and CO2 Plant | Oil & Gas | O&G-Gas Plant | Lea | 32.7949 | -103.4572 | Major-Title V | Equipment | 4 | 4 | Turbine | Active | Turbine - Solar Saturn T1202 | Solar | T1202 | 55813 | 1980-09-25 10:27 | 2017-10-16 10:27 | 1160 | hp | 1160 | hp | 1160 | hp | 1160 | hp | Allowable | Nitrogen Dioxide | 14.4 | tons/y | Uncontrolled |  |  |  | Natural Gas | 8760 | 2-02-002-01 | 40 CFR 60 Subpart A / 40 CFR 60 Subpart GG | 44064.4351 | All | Oil & Gas | All | Turbine | All | Nitrogen Dioxide | All | All
ConocoPhillips Company | 638 | East Vacuum Liquid Recovery and CO2 Plant | Oil & Gas | O&G-Gas Plant | Lea | 32.7949 | -103.4572 | Major-Title V | Equipment | 23 | 3 | Turbine | Active | Turbine - Solar Saturn T1202 | Solar | T1202 | 30137-2 | 1980-01-01 10:27 | 2009-01-01 10:27 | 1160 | hp | 1160 | hp | 1160 | hp | 1160 | hp | Allowable | Nitrogen Dioxide | 3.3 | lb/h | Uncontrolled |  |  |  | Natural Gas | 8760 | 2-02-002-01 | 40 CFR 60 Subpart A / 40 CFR 60 Subpart GG | 44064.4351 | All | Oil & Gas | All | Turbine | All | Nitrogen Dioxide | All | All
ConocoPhillips Company | 638 | East Vacuum Liquid Recovery and CO2 Plant | Oil & Gas | O&G-Gas Plant | Lea | 32.7949 | -103.4572 | Major-Title V | Equipment | 23 | 3 | Turbine | Active | Turbine - Solar Saturn T1202 | Solar | T1202 | 30137-2 | 1980-01-01 10:27 | 2009-01-01 10:27 | 1160 | hp | 1160 | hp | 1160 | hp | 1160 | hp | Actual | Nitrogen Dioxide | 6.35 | tons/y |  |  |  |  | Natural Gas | 8760 | 2-02-002-01 | 40 CFR 60 Subpart A / 40 CFR 60 Subpart GG | 44064.4351 | All | Oil & Gas | All | Turbine | All | Nitrogen Dioxide | All | All
ConocoPhillips Company | 638 | East Vacuum Liquid Recovery and CO2 Plant | Oil & Gas | O&G-Gas Plant | Lea | 32.7949 | -103.4572 | Major-Title V | Equipment | 23 | 3 | Turbine | Active | Turbine - Solar Saturn T1202 | Solar | T1202 | 30137-2 | 1980-01-01 10:27 | 2009-01-01 10:27 | 1160 | hp | 1160 | hp | 1160 | hp | 1160 | hp | Allowable | Nitrogen Dioxide | 14.4 | tons/y | Uncontrolled |  |  |  | Natural Gas | 8760 | 2-02-002-01 | 40 CFR 60 Subpart A / 40 CFR 60 Subpart GG | 44064.4351 | All | Oil & Gas | All | Turbine | All | Nitrogen Dioxide | All | All
ConocoPhillips Company | 638 | East Vacuum Liquid Recovery and CO2 Plant | Oil & Gas | O&G-Gas Plant | Lea | 32.7949 | -103.4572 | Major-Title V | Equipment | 24 | 1 | Turbine | Active | Turbine - Solar Saturn T1202 | Solar | T1202 | 646513 | 1980-01-01 10:27 | 2007-01-01 10:27 | 1160 | hp | 1160 | hp | 1160 | hp | 1160 | hp | Actual | Nitrogen Dioxide | 6.28 | tons/y |  |  |  |  | Natural Gas | 8760 | 2-02-002-01 | 40 CFR 60 Subpart A / 40 CFR 60 Subpart GG | 44064.4351 | All | Oil & Gas | All | Turbine | All | Nitrogen Dioxide | All | All
ConocoPhillips Company | 638 | East Vacuum Liquid Recovery and CO2 Plant | Oil & Gas | O&G-Gas Plant | Lea | 32.7949 | -103.4572 | Major-Title V | Equipment | 24 | 1 | Turbine | Active | Turbine - Solar Saturn T1202 | Solar | T1202 | 646513 | 1980-01-01 10:27 | 2007-01-01 10:27 | 1160 | hp | 1160 | hp | 1160 | hp | 1160 | hp | Allowable | Nitrogen Dioxide | 3.3 | lb/h | Uncontrolled |  |  |  | Natural Gas | 8760 | 2-02-002-01 | 40 CFR 60 Subpart A / 40 CFR 60 Subpart GG | 44064.4351 | All | Oil & Gas | All | Turbine | All | Nitrogen Dioxide | All | All
ConocoPhillips Company | 638 | East Vacuum Liquid Recovery and CO2 Plant | Oil & Gas | O&G-Gas Plant | Lea | 32.7949 | -103.4572 | Major-Title V | Equipment | 24 | 1 | Turbine | Active | Turbine - Solar Saturn T1202 | Solar | T1202 | 646513 | 1980-01-01 10:27 | 2007-01-01 10:27 | 1160 | hp | 1160 | hp | 1160 | hp | 1160 | hp | Allowable | Nitrogen Dioxide | 14.4 | tons/y | Uncontrolled |  |  |  | Natural Gas | 8760 | 2-02-002-01 | 40 CFR 60 Subpart A / 40 CFR 60 Subpart GG | 44064.4351 | All | Oil & Gas | All | Turbine | All | Nitrogen Dioxide | All | All
ConocoPhillips Company | 638 | East Vacuum Liquid Recovery and CO2 Plant | Oil & Gas | O&G-Gas Plant | Lea | 32.7949 | -103.4572 | Major-Title V | Equipment | 33 | 4 | Turbine | Active | Turbine - Solar Saturn T1202 | Solar Saturn | T1202 | 55813 | 1980-09-25 10:27 | 2009-01-01 10:27 | 1160 | hp | 1160 | hp | 1160 | hp | 1160 | hp | Allowable | Nitrogen Dioxide | 3.3 | lb/h | Uncontrolled |  |  |  | Natural Gas | 8760 | 2-02-002-01 | 40 CFR 60 Subpart A / 40 CFR 60 Subpart GG | 44064.4351 | All | Oil & Gas | All | Turbine | All | Nitrogen Dioxide | All | All
ConocoPhillips Company | 638 | East Vacuum Liquid Recovery and CO2 Plant | Oil & Gas | O&G-Gas Plant | Lea | 32.7949 | -103.4572 | Major-Title V | Equipment | 33 | 4 | Turbine | Active | Turbine - Solar Saturn T1202 | Solar Saturn | T1202 | 55813 | 1980-09-25 10:27 | 2009-01-01 10:27 | 1160 | hp | 1160 | hp | 1160 | hp | 1160 | hp | Allowable | Nitrogen Dioxide | 14.4 | tons/y | Uncontrolled |  |  |  | Natural Gas | 8760 | 2-02-002-01 | 40 CFR 60 Subpart A / 40 CFR 60 Subpart GG | 44064.4351 | All | Oil & Gas | All | Turbine | All | Nitrogen Dioxide | All | All
ConocoPhillips Company | 638 | East Vacuum Liquid Recovery and CO2 Plant | Oil & Gas | O&G-Gas Plant | Lea | 32.7949 | -103.4572 | Major-Title V | Equipment | 34 | 2 | Turbine | Active | Turbine - Solar Saturn T1202 | Solar | T1202 | 20635-3 | 1980-01-01 10:27 | 2017-10-26 10:27 | 1160 | hp | 1160 | hp | 1160 | hp | 1160 | hp | Actual | Nitrogen Dioxide | 4.4 | tons/y |  |  |  |  | Natural Gas | 8760 | 2-02-002-01 | 40 CFR 60 Subpart A / 40 CFR 60 Subpart GG | 44064.4351 | All | Oil & Gas | All | Turbine | All | Nitrogen Dioxide | All | All
ConocoPhillips Company | 638 | East Vacuum Liquid Recovery and CO2 Plant | Oil & Gas | O&G-Gas Plant | Lea | 32.7949 | -103.4572 | Major-Title V | Equipment | 34 | 2 | Turbine | Active | Turbine - Solar Saturn T1202 | Solar | T1202 | 20635-3 | 1980-01-01 10:27 | 2017-10-26 10:27 | 1160 | hp | 1160 | hp | 1160 | hp | 1160 | hp | Allowable | Nitrogen Dioxide | 3.3 | lb/h | Uncontrolled |  |  |  | Natural Gas | 8760 | 2-02-002-01 | 40 CFR 60 Subpart A / 40 CFR 60 Subpart GG | 44064.4351 | All | Oil & Gas | All | Turbine | All | Nitrogen Dioxide | All | All
ConocoPhillips Company | 638 | East Vacuum Liquid Recovery and CO2 Plant | Oil & Gas | O&G-Gas Plant | Lea | 32.7949 | -103.4572 | Major-Title V | Equipment | 34 | 2 | Turbine | Active | Turbine - Solar Saturn T1202 | Solar | T1202 | 20635-3 | 1980-01-01 10:27 | 2017-10-26 10:27 | 1160 | hp | 1160 | hp | 1160 | hp | 1160 | hp | Allowable | Nitrogen Dioxide | 14.4 | tons/y | Uncontrolled |  |  |  | Natural Gas | 8760 | 2-02-002-01 | 40 CFR 60 Subpart A / 40 CFR 60 Subpart GG | 44064.4351 | All | Oil & Gas | All | Turbine | All | Nitrogen Dioxide | All | All
DCP Operating Company LP | 589 | DCP - Linam Ranch Gas Plant | Oil & Gas | O&G-Gas Plant | Lea | 32.6953 | -103.2853 | Major-Title V | Equipment | 12 | 29 | Turbine | Active | Solar Taurus T-70, Turbine No 1 | SOLAR | T-70 | DCC0050 | 1995-01-01 10:27 | 1995-01-01 10:27 | 10702 | hp | 10702 | hp | 77.63 | MM BTU/h | 10702 | hp | Allowable | Nitrogen Dioxide | 11.8 | lb/h | Uncontrolled |  |  |  | Natural Gas | 8760 | 2-02-002-01 | 40 CFR 60 Subpart A / 40 CFR 60 Subpart GG | 44064.4351 | All | Oil & Gas | All | Turbine | All | Nitrogen Dioxide | All | All
DCP Operating Company LP | 589 | DCP - Linam Ranch Gas Plant | Oil & Gas | O&G-Gas Plant | Lea | 32.6953 | -103.2853 | Major-Title V | Equipment | 12 | 29 | Turbine | Active | Solar Taurus T-70, Turbine No 1 | SOLAR | T-70 | DCC0050 | 1995-01-01 10:27 | 1995-01-01 10:27 | 10702 | hp | 10702 | hp | 77.63 | MM BTU/h | 10702 | hp | Actual | Nitrogen Dioxide | 20.452 | tons/y |  |  |  |  | Natural Gas | 8760 | 2-02-002-01 | 40 CFR 60 Subpart A / 40 CFR 60 Subpart GG | 44064.4351 | All | Oil & Gas | All | Turbine | All | Nitrogen Dioxide | All | All
DCP Operating Company LP | 589 | DCP - Linam Ranch Gas Plant | Oil & Gas | O&G-Gas Plant | Lea | 32.6953 | -103.2853 | Major-Title V | Equipment | 12 | 29 | Turbine | Active | Solar Taurus T-70, Turbine No 1 | SOLAR | T-70 | DCC0050 | 1995-01-01 10:27 | 1995-01-01 10:27 | 10702 | hp | 10702 | hp | 77.63 | MM BTU/h | 10702 | hp | Allowable | Nitrogen Dioxide | 51.8 | tons/y | Uncontrolled |  |  |  | Natural Gas | 8760 | 2-02-002-01 | 40 CFR 60 Subpart A / 40 CFR 60 Subpart GG | 44064.4351 | All | Oil & Gas | All | Turbine | All | Nitrogen Dioxide | All | All
DCP Operating Company LP | 589 | DCP - Linam Ranch Gas Plant | Oil & Gas | O&G-Gas Plant | Lea | 32.6953 | -103.2853 | Major-Title V | Equipment | 13 | 30 | Turbine | Active | Solar Taurus T-70, Turbine No 2 | SOLAR | TAURUS T-70-9702S | TC95593 | 1995-01-01 10:27 | 1995-01-01 10:27 | 9900 | hp | 9900 | hp | 73.95 | MM BTU/h | 9900 | hp | Actual | Nitrogen Dioxide | 10.789 | tons/y |  |  |  |  | Natural Gas | 8760 | 2-02-002-01 | 40 CFR 60 Subpart A / 40 CFR 60 Subpart GG | 44064.4351 | All | Oil & Gas | All | Turbine | All | Nitrogen Dioxide | All | All
DCP Operating Company LP | 589 | DCP - Linam Ranch Gas Plant | Oil & Gas | O&G-Gas Plant | Lea | 32.6953 | -103.2853 | Major-Title V | Equipment | 13 | 30 | Turbine | Active | Solar Taurus T-70, Turbine No 2 | SOLAR | TAURUS T-70-9702S | TC95593 | 1995-01-01 10:27 | 1995-01-01 10:27 | 9900 | hp | 9900 | hp | 73.95 | MM BTU/h | 9900 | hp | Allowable | Nitrogen Dioxide | 11.3 | lb/h | Uncontrolled |  |  |  | Natural Gas | 8760 | 2-02-002-01 | 40 CFR 60 Subpart A / 40 CFR 60 Subpart GG | 44064.4351 | All | Oil & Gas | All | Turbine | All | Nitrogen Dioxide | All | All
DCP Operating Company LP | 589 | DCP - Linam Ranch Gas Plant | Oil & Gas | O&G-Gas Plant | Lea | 32.6953 | -103.2853 | Major-Title V | Equipment | 13 | 30 | Turbine | Active | Solar Taurus T-70, Turbine No 2 | SOLAR | TAURUS T-70-9702S | TC95593 | 1995-01-01 10:27 | 1995-01-01 10:27 | 9900 | hp | 9900 | hp | 73.95 | MM BTU/h | 9900 | hp | Allowable | Nitrogen Dioxide | 49.3 | tons/y | Uncontrolled |  |  |  | Natural Gas | 8760 | 2-02-002-01 | 40 CFR 60 Subpart A / 40 CFR 60 Subpart GG | 44064.4351 | All | Oil & Gas | All | Turbine | All | Nitrogen Dioxide | All | All
DCP Operating Company LP | 589 | DCP - Linam Ranch Gas Plant | Oil & Gas | O&G-Gas Plant | Lea | 32.6953 | -103.2853 | Major-Title V | Equipment | 14 | 31 | Turbine | Active | Solar T-4700, Turbine No 3 | SOLAR | T-4700 | 3000724 | 1995-01-01 10:27 | 1995-01-01 10:27 | 36.8 | MM BTU/h | 36.8 | MM BTU/h | 36.8 | MM BTU/h | 36.8 | MM BTU/h | Actual | Nitrogen Dioxide | 62.196 | tons/y |  |  |  |  | Natural Gas | 8760 | 2-02-002-01 | 40 CFR 60 Subpart A / 40 CFR 60 Subpart GG | 44064.4351 | All | Oil & Gas | All | Turbine | All | Nitrogen Dioxide | All | All
DCP Operating Company LP | 589 | DCP - Linam Ranch Gas Plant | Oil & Gas | O&G-Gas Plant | Lea | 32.6953 | -103.2853 | Major-Title V | Equipment | 14 | 31 | Turbine | Active | Solar T-4700, Turbine No 3 | SOLAR | T-4700 | 3000724 | 1995-01-01 10:27 | 1995-01-01 10:27 | 36.8 | MM BTU/h | 36.8 | MM BTU/h | 36.8 | MM BTU/h | 36.8 | MM BTU/h | Allowable | Nitrogen Dioxide | 26 | lb/h | Uncontrolled |  |  |  | Natural Gas | 8760 | 2-02-002-01 | 40 CFR 60 Subpart A / 40 CFR 60 Subpart GG | 44064.4351 | All | Oil & Gas | All | Turbine | All | Nitrogen Dioxide | All | All
DCP Operating Company LP | 589 | DCP - Linam Ranch Gas Plant | Oil & Gas | O&G-Gas Plant | Lea | 32.6953 | -103.2853 | Major-Title V | Equipment | 14 | 31 | Turbine | Active | Solar T-4700, Turbine No 3 | SOLAR | T-4700 | 3000724 | 1995-01-01 10:27 | 1995-01-01 10:27 | 36.8 | MM BTU/h | 36.8 | MM BTU/h | 36.8 | MM BTU/h | 36.8 | MM BTU/h | Allowable | Nitrogen Dioxide | 114 | tons/y | Uncontrolled |  |  |  | Natural Gas | 8760 | 2-02-002-01 | 40 CFR 60 Subpart A / 40 CFR 60 Subpart GG | 44064.4351 | All | Oil & Gas | All | Turbine | All | Nitrogen Dioxide | All | All
DCP Operating Company LP | 589 | DCP - Linam Ranch Gas Plant | Oil & Gas | O&G-Gas Plant | Lea | 32.6953 | -103.2853 | Major-Title V | Equipment | 15 | 32B | Turbine | Active | Solar T-4000, Turbine No 4 | SOLAR | T-4000 | CM79453 | 1979-01-01 10:27 | 1995-01-01 10:27 | 36.2 | MM BTU/h | 36.2 | MM BTU/h | 36.2 | MM BTU/h | 36.2 | MM BTU/h | Actual | Nitrogen Dioxide | 58.672 | tons/y |  |  |  |  | Natural Gas | 8760 | 2-02-002-01 | 40 CFR 60 Subpart A / 40 CFR 60 Subpart GG | 44064.4351 | All | Oil & Gas | All | Turbine | All | Nitrogen Dioxide | All | All
DCP Operating Company LP | 589 | DCP - Linam Ranch Gas Plant | Oil & Gas | O&G-Gas Plant | Lea | 32.6953 | -103.2853 | Major-Title V | Equipment | 15 | 32B | Turbine | Active | Solar T-4000, Turbine No 4 | SOLAR | T-4000 | CM79453 | 1979-01-01 10:27 | 1995-01-01 10:27 | 36.2 | MM BTU/h | 36.2 | MM BTU/h | 36.2 | MM BTU/h | 36.2 | MM BTU/h | Allowable | Nitrogen Dioxide | 103.9 | tons/y | Uncontrolled |  |  |  | Natural Gas | 8760 | 2-02-002-01 | 40 CFR 60 Subpart A / 40 CFR 60 Subpart GG | 44064.4351 | All | Oil & Gas | All | Turbine | All | Nitrogen Dioxide | All | All
DCP Operating Company LP | 589 | DCP - Linam Ranch Gas Plant | Oil & Gas | O&G-Gas Plant | Lea | 32.6953 | -103.2853 | Major-Title V | Equipment | 15 | 32B | Turbine | Active | Solar T-4000, Turbine No 4 | SOLAR | T-4000 | CM79453 | 1979-01-01 10:27 | 1995-01-01 10:27 | 36.2 | MM BTU/h | 36.2 | MM BTU/h | 36.2 | MM BTU/h | 36.2 | MM BTU/h | Allowable | Nitrogen Dioxide | 23.7 | lb/h | Uncontrolled |  |  |  | Natural Gas | 8760 | 2-02-002-01 | 40 CFR 60 Subpart A / 40 CFR 60 Subpart GG | 44064.4351 | All | Oil & Gas | All | Turbine | All | Nitrogen Dioxide | All | All
DCP Operating Company LP | 589 | DCP - Linam Ranch Gas Plant | Oil & Gas | O&G-Gas Plant | Lea | 32.6953 | -103.2853 | Major-Title V | Equipment | 16 | 35 | Turbine | Removed | Removed, Solar T-4700, Turbine No 5 | SOLAR | T4700 | unknown | 2003-10-30 10:27 | 2003-10-30 10:27 | 4700 | hp | 4700 | hp |  |  | 4700 | hp | Actual | Nitrogen Dioxide | 28.28 | tons/y | Uncontrolled |  |  |  |  | 0 | 2-02-002-01 |  | 44064.4351 | All | Oil & Gas | All | Turbine | All | Nitrogen Dioxide | All | All
DCP Operating Company LP | 589 | DCP - Linam Ranch Gas Plant | Oil & Gas | O&G-Gas Plant | Lea | 32.6953 | -103.2853 | Major-Title V | Equipment | 135 | 28 | Turbine | Active | Solar Taurus T-60, Turbine | SOLAR | T-60 | TC12227 | 2011-01-01 10:27 | 2012-01-01 10:27 | 63.43 | MM BTU/h | 63.43 | MM BTU/h | 63.43 | MM BTU/h | 63.43 | MM BTU/h | Actual | Nitrogen Dioxide | 4.082 | tons/y |  |  |  |  | Natural Gas | 8760 | 2-02-002-01 | 40 CFR 60 Subpart A / 40 CFR 60 Subpart GG / 40 CFR 60 Subpart KKKK / 40 CFR 60 Subpart OOOO / 40 CFR 63 Subpart A / 40 CFR 63 Subpart YYYY | 44064.4351 | All | Oil & Gas | All | Turbine | All | Nitrogen Dioxide | All | All
DCP Operating Company LP | 589 | DCP - Linam Ranch Gas Plant | Oil & Gas | O&G-Gas Plant | Lea | 32.6953 | -103.2853 | Major-Title V | Equipment | 135 | 28 | Turbine | Active | Solar Taurus T-60, Turbine | SOLAR | T-60 | TC12227 | 2011-01-01 10:27 | 2012-01-01 10:27 | 63.43 | MM BTU/h | 63.43 | MM BTU/h | 63.43 | MM BTU/h | 63.43 | MM BTU/h | Allowable | Nitrogen Dioxide | 3.5 | lb/h | Uncontrolled |  |  |  | Natural Gas | 8760 | 2-02-002-01 | 40 CFR 60 Subpart A / 40 CFR 60 Subpart GG / 40 CFR 60 Subpart KKKK / 40 CFR 60 Subpart OOOO / 40 CFR 63 Subpart A / 40 CFR 63 Subpart YYYY | 44064.4351 | All | Oil & Gas | All | Turbine | All | Nitrogen Dioxide | All | All
DCP Operating Company LP | 589 | DCP - Linam Ranch Gas Plant | Oil & Gas | O&G-Gas Plant | Lea | 32.6953 | -103.2853 | Major-Title V | Equipment | 135 | 28 | Turbine | Active | Solar Taurus T-60, Turbine | SOLAR | T-60 | TC12227 | 2011-01-01 10:27 | 2012-01-01 10:27 | 63.43 | MM BTU/h | 63.43 | MM BTU/h | 63.43 | MM BTU/h | 63.43 | MM BTU/h | Allowable | Nitrogen Dioxide | 15.2 | tons/y | Uncontrolled |  |  |  | Natural Gas | 8760 | 2-02-002-01 | 40 CFR 60 Subpart A / 40 CFR 60 Subpart GG / 40 CFR 60 Subpart KKKK / 40 CFR 60 Subpart OOOO / 40 CFR 63 Subpart A / 40 CFR 63 Subpart YYYY | 44064.4351 | All | Oil & Gas | All | Turbine | All | Nitrogen Dioxide | All | All
DCP Operating Company LP | 595 | DCP - Eunice Gas Plant | Oil & Gas | O&G-Gas Plant | Lea | 32.5139 | -103.2861 | Major-Title V | Equipment | 11 | 017 A | Turbine | Active | Solar T4002 | SOLAR | Centaur T-4002 | OHL06-C0150 | 1974-01-01 10:27 | 1974-01-01 10:27 | 3229 | hp | 4000 | hp | 31.06 | MM BTU/h | 3229 | hp | Allowable | Nitrogen Dioxide | 18.5 | lb/h | Uncontrolled |  |  |  | Natural Gas | 8760 | 2-02-002-01 |  | 44064.4351 | All | Oil & Gas | All | Turbine | All | Nitrogen Dioxide | All | All
DCP Operating Company LP | 595 | DCP - Eunice Gas Plant | Oil & Gas | O&G-Gas Plant | Lea | 32.5139 | -103.2861 | Major-Title V | Equipment | 11 | 017 A | Turbine | Active | Solar T4002 | SOLAR | Centaur T-4002 | OHL06-C0150 | 1974-01-01 10:27 | 1974-01-01 10:27 | 3229 | hp | 4000 | hp | 31.06 | MM BTU/h | 3229 | hp | Actual | Nitrogen Dioxide | 42.4 | tons/y |  |  |  |  | Natural Gas | 8760 | 2-02-002-01 |  | 44064.4351 | All | Oil & Gas | All | Turbine | All | Nitrogen Dioxide | All | All
DCP Operating Company LP | 595 | DCP - Eunice Gas Plant | Oil & Gas | O&G-Gas Plant | Lea | 32.5139 | -103.2861 | Major-Title V | Equipment | 11 | 017 A | Turbine | Active | Solar T4002 | SOLAR | Centaur T-4002 | OHL06-C0150 | 1974-01-01 10:27 | 1974-01-01 10:27 | 3229 | hp | 4000 | hp | 31.06 | MM BTU/h | 3229 | hp | Allowable | Nitrogen Dioxide | 81 | tons/y | Uncontrolled |  |  |  | Natural Gas | 8760 | 2-02-002-01 |  | 44064.4351 | All | Oil & Gas | All | Turbine | All | Nitrogen Dioxide | All | All
DCP Operating Company LP | 595 | DCP - Eunice Gas Plant | Oil & Gas | O&G-Gas Plant | Lea | 32.5139 | -103.2861 | Major-Title V | Equipment | 12 | 018 B | Turbine | Active | Solar T4502 | SOLAR | CENTAUR T4502 | S3020190 | 1986-01-01 10:27 | 1986-01-01 10:27 | 3373 | hp | 4500 | hp | 3373 | hp | 3373 | hp | Allowable | Nitrogen Dioxide | 23 | lb/h | Uncontrolled |  |  |  | Natural Gas | 8760 | 2-02-002-01 | 40 CFR 60 Subpart A / 40 CFR 60 Subpart GG | 44064.4351 | All | Oil & Gas | All | Turbine | All | Nitrogen Dioxide | All | All
DCP Operating Company LP | 595 | DCP - Eunice Gas Plant | Oil & Gas | O&G-Gas Plant | Lea | 32.5139 | -103.2861 | Major-Title V | Equipment | 12 | 018 B | Turbine | Active | Solar T4502 | SOLAR | CENTAUR T4502 | S3020190 | 1986-01-01 10:27 | 1986-01-01 10:27 | 3373 | hp | 4500 | hp | 3373 | hp | 3373 | hp | Actual | Nitrogen Dioxide | 37.8 | tons/y |  |  |  |  | Natural Gas | 8760 | 2-02-002-01 | 40 CFR 60 Subpart A / 40 CFR 60 Subpart GG | 44064.4351 | All | Oil & Gas | All | Turbine | All | Nitrogen Dioxide | All | All
DCP Operating Company LP | 595 | DCP - Eunice Gas Plant | Oil & Gas | O&G-Gas Plant | Lea | 32.5139 | -103.2861 | Major-Title V | Equipment | 12 | 018 B | Turbine | Active | Solar T4502 | SOLAR | CENTAUR T4502 | S3020190 | 1986-01-01 10:27 | 1986-01-01 10:27 | 3373 | hp | 4500 | hp | 3373 | hp | 3373 | hp | Allowable | Nitrogen Dioxide | 100.9 | tons/y | Uncontrolled |  |  |  | Natural Gas | 8760 | 2-02-002-01 | 40 CFR 60 Subpart A / 40 CFR 60 Subpart GG | 44064.4351 | All | Oil & Gas | All | Turbine | All | Nitrogen Dioxide | All | All
DCP Operating Company LP | 595 | DCP - Eunice Gas Plant | Oil & Gas | O&G-Gas Plant | Lea | 32.5139 | -103.2861 | Major-Title V | Equipment | 13 | 19 | Turbine | Removed | Removed, Solar Centaur T4000 Turbine | Solar Centaur | T-4500 | 406C41 |  |  | 3373 | hp | 4500 | hp |  |  | 4500 | hp | Actual | Nitrogen Dioxide | 99.6 | tons/y | Uncontrolled |  |  |  |  | 0 | 2-02-002-01 |  | 44064.4351 | All | Oil & Gas | All | Turbine | All | Nitrogen Dioxide | All | All
DCP Operating Company LP | 595 | DCP - Eunice Gas Plant | Oil & Gas | O&G-Gas Plant | Lea | 32.5139 | -103.2861 | Major-Title V | Equipment | 20 | 026 A | Turbine | Active | Solar T4002 | SOLAR | Centaur T-4002 | CC822297 | 1996-01-01 10:27 | 1996-01-01 10:27 | 3229 | hp | 4000 | hp | 3229 | hp | 3229 | hp | Actual | Nitrogen Dioxide | 32.6 | tons/y |  |  |  |  | Natural Gas | 8760 | 2-02-002-01 | 40 CFR 60 Subpart A / 40 CFR 60 Subpart GG | 44064.4351 | All | Oil & Gas | All | Turbine | All | Nitrogen Dioxide | All | All
DCP Operating Company LP | 595 | DCP - Eunice Gas Plant | Oil & Gas | O&G-Gas Plant | Lea | 32.5139 | -103.2861 | Major-Title V | Equipment | 20 | 026 A | Turbine | Active | Solar T4002 | SOLAR | Centaur T-4002 | CC822297 | 1996-01-01 10:27 | 1996-01-01 10:27 | 3229 | hp | 4000 | hp | 3229 | hp | 3229 | hp | Allowable | Nitrogen Dioxide | 18.5 | lb/h | Uncontrolled |  |  |  | Natural Gas | 8760 | 2-02-002-01 | 40 CFR 60 Subpart A / 40 CFR 60 Subpart GG | 44064.4351 | All | Oil & Gas | All | Turbine | All | Nitrogen Dioxide | All | All
DCP Operating Company LP | 595 | DCP - Eunice Gas Plant | Oil & Gas | O&G-Gas Plant | Lea | 32.5139 | -103.2861 | Major-Title V | Equipment | 20 | 026 A | Turbine | Active | Solar T4002 | SOLAR | Centaur T-4002 | CC822297 | 1996-01-01 10:27 | 1996-01-01 10:27 | 3229 | hp | 4000 | hp | 3229 | hp | 3229 | hp | Allowable | Nitrogen Dioxide | 81 | tons/y | Uncontrolled |  |  |  | Natural Gas | 8760 | 2-02-002-01 | 40 CFR 60 Subpart A / 40 CFR 60 Subpart GG | 44064.4351 | All | Oil & Gas | All | Turbine | All | Nitrogen Dioxide | All | All
DCP Operating Company LP | 595 | DCP - Eunice Gas Plant | Oil & Gas | O&G-Gas Plant | Lea | 32.5139 | -103.2861 | Major-Title V | Equipment | 50 | 019 A | Turbine | Active | Solar T4502 | Solar Centaur | T-4502 | S2020189 | 1988-01-01 10:27 | 1988-01-01 10:27 | 3373 | hp | 4500 | hp | 3373 | hp | 3373 | hp | Actual | Nitrogen Dioxide | 35.5 | tons/y |  |  |  |  | Natural Gas | 8760 | 2-02-002-01 | 40 CFR 60 Subpart A / 40 CFR 60 Subpart GG | 44064.4351 | All | Oil & Gas | All | Turbine | All | Nitrogen Dioxide | All | All
DCP Operating Company LP | 595 | DCP - Eunice Gas Plant | Oil & Gas | O&G-Gas Plant | Lea | 32.5139 | -103.2861 | Major-Title V | Equipment | 50 | 019 A | Turbine | Active | Solar T4502 | Solar Centaur | T-4502 | S2020189 | 1988-01-01 10:27 | 1988-01-01 10:27 | 3373 | hp | 4500 | hp | 3373 | hp | 3373 | hp | Allowable | Nitrogen Dioxide | 100.9 | tons/y | Uncontrolled |  |  |  | Natural Gas | 8760 | 2-02-002-01 | 40 CFR 60 Subpart A / 40 CFR 60 Subpart GG | 44064.4351 | All | Oil & Gas | All | Turbine | All | Nitrogen Dioxide | All | All
DCP Operating Company LP | 595 | DCP - Eunice Gas Plant | Oil & Gas | O&G-Gas Plant | Lea | 32.5139 | -103.2861 | Major-Title V | Equipment | 50 | 019 A | Turbine | Active | Solar T4502 | Solar Centaur | T-4502 | S2020189 | 1988-01-01 10:27 | 1988-01-01 10:27 | 3373 | hp | 4500 | hp | 3373 | hp | 3373 | hp | Allowable | Nitrogen Dioxide | 23 | lb/h | Uncontrolled |  |  |  | Natural Gas | 8760 | 2-02-002-01 | 40 CFR 60 Subpart A / 40 CFR 60 Subpart GG | 44064.4351 | All | Oil & Gas | All | Turbine | All | Nitrogen Dioxide | All | All
DCP Operating Company LP | 595 | DCP - Eunice Gas Plant | Oil & Gas | O&G-Gas Plant | Lea | 32.5139 | -103.2861 | Major-Title V | Equipment | 101 | 025 A | Turbine | Active | Solar T4002 | SOLAR | Centaur T-4002 | D-CC0058 | 1996-01-01 10:27 | 1996-01-01 10:27 | 3229 | hp | 4000 | hp | 3229 | hp | 3229 | hp | Allowable | Nitrogen Dioxide | 18.5 | lb/h | Uncontrolled |  |  |  | Natural Gas | 8760 | 2-02-002-01 | 40 CFR 60 Subpart A / 40 CFR 60 Subpart GG | 44064.4351 | All | Oil & Gas | All | Turbine | All | Nitrogen Dioxide | All | All
DCP Operating Company LP | 595 | DCP - Eunice Gas Plant | Oil & Gas | O&G-Gas Plant | Lea | 32.5139 | -103.2861 | Major-Title V | Equipment | 101 | 025 A | Turbine | Active | Solar T4002 | SOLAR | Centaur T-4002 | D-CC0058 | 1996-01-01 10:27 | 1996-01-01 10:27 | 3229 | hp | 4000 | hp | 3229 | hp | 3229 | hp | Actual | Nitrogen Dioxide | 34.4 | tons/y |  |  |  |  | Natural Gas | 8760 | 2-02-002-01 | 40 CFR 60 Subpart A / 40 CFR 60 Subpart GG | 44064.4351 | All | Oil & Gas | All | Turbine | All | Nitrogen Dioxide | All | All
DCP Operating Company LP | 595 | DCP - Eunice Gas Plant | Oil & Gas | O&G-Gas Plant | Lea | 32.5139 | -103.2861 | Major-Title V | Equipment | 101 | 025 A | Turbine | Active | Solar T4002 | SOLAR | Centaur T-4002 | D-CC0058 | 1996-01-01 10:27 | 1996-01-01 10:27 | 3229 | hp | 4000 | hp | 3229 | hp | 3229 | hp | Allowable | Nitrogen Dioxide | 81 | tons/y | Uncontrolled |  |  |  | Natural Gas | 8760 | 2-02-002-01 | 40 CFR 60 Subpart A / 40 CFR 60 Subpart GG | 44064.4351 | All | Oil & Gas | All | Turbine | All | Nitrogen Dioxide | All | All
ETC Texas Pipeline LTD | 569 | ETC - Jal No3 Gas Plant | Oil & Gas | O&G-Gas Plant | Lea | 32.1736 | -103.1742 | Major-Title V | Equipment | 14 | 3T | Turbine | Removed | Removed - General Electric Turbine | General Electric | M5171 | 214132 | 2005-01-01 10:27 | 2005-01-01 10:27 | 21827 | hp | 21827 | hp | 21827 | hp | 21827 | hp | Actual | Nitrogen Dioxide | 1.16 | tons/y |  |  |  |  | Natural Gas | 8760 | 2-02-002-03 | 40 CFR 60 Subpart A / 40 CFR 60 Subpart GG / 40 CFR 60 Subpart KKK | 44064.4351 | All | Oil & Gas | All | Turbine | All | Nitrogen Dioxide | All | All
ETC Texas Pipeline LTD | 569 | ETC - Jal No3 Gas Plant | Oil & Gas | O&G-Gas Plant | Lea | 32.1736 | -103.1742 | Major-Title V | Equipment | 14 | 3T | Turbine | Removed | Removed - General Electric Turbine | General Electric | M5171 | 214132 | 2005-01-01 10:27 | 2005-01-01 10:27 | 21827 | hp | 21827 | hp | 21827 | hp | 21827 | hp | Allowable | Nitrogen Dioxide | 339.2 | tons/y | Uncontrolled |  |  |  | Natural Gas | 8760 | 2-02-002-03 | 40 CFR 60 Subpart A / 40 CFR 60 Subpart GG / 40 CFR 60 Subpart KKK | 44064.4351 | All | Oil & Gas | All | Turbine | All | Nitrogen Dioxide | All | All
ETC Texas Pipeline LTD | 569 | ETC - Jal No3 Gas Plant | Oil & Gas | O&G-Gas Plant | Lea | 32.1736 | -103.1742 | Major-Title V | Equipment | 14 | 3T | Turbine | Removed | Removed - General Electric Turbine | General Electric | M5171 | 214132 | 2005-01-01 10:27 | 2005-01-01 10:27 | 21827 | hp | 21827 | hp | 21827 | hp | 21827 | hp | Allowable | Nitrogen Dioxide | 77.4 | lb/h | Uncontrolled |  |  |  | Natural Gas | 8760 | 2-02-002-03 | 40 CFR 60 Subpart A / 40 CFR 60 Subpart GG / 40 CFR 60 Subpart KKK | 44064.4351 | All | Oil & Gas | All | Turbine | All | Nitrogen Dioxide | All | All
Enterprise Field Services, LLC | 1148 | Chaco Gas Plant | Oil & Gas | O&G-Gas Plant | San Juan | 36.4831 | -108.1197 | Major-Title V | Equipment | 2 | 18 | Turbine | Active | GE Frame 5 Compressor Turbine | General Electric | Frame 5 | 214370 | 1971-01-01 10:27 | 1971-01-01 10:27 | 19500 | hp | 19500 | hp | 201.9 | MM BTU/h | 19500 | hp | Allowable | Nitrogen Dioxide | 78.5 | lb/h | Uncontrolled |  |  |  | Natural Gas | 8760 | 2-02-002-01 | 40 CFR 60 Subpart A / 40 CFR 60 Subpart KKK | 44064.4351 | All | Oil & Gas | All | Turbine | All | Nitrogen Dioxide | All | All
Enterprise Field Services, LLC | 1148 | Chaco Gas Plant | Oil & Gas | O&G-Gas Plant | San Juan | 36.4831 | -108.1197 | Major-Title V | Equipment | 2 | 18 | Turbine | Active | GE Frame 5 Compressor Turbine | General Electric | Frame 5 | 214370 | 1971-01-01 10:27 | 1971-01-01 10:27 | 19500 | hp | 19500 | hp | 201.9 | MM BTU/h | 19500 | hp | Allowable | Nitrogen Dioxide | 344 | tons/y | Uncontrolled |  |  |  | Natural Gas | 8760 | 2-02-002-01 | 40 CFR 60 Subpart A / 40 CFR 60 Subpart KKK | 44064.4351 | All | Oil & Gas | All | Turbine | All | Nitrogen Dioxide | All | All
Enterprise Field Services, LLC | 1148 | Chaco Gas Plant | Oil & Gas | O&G-Gas Plant | San Juan | 36.4831 | -108.1197 | Major-Title V | Equipment | 2 | 18 | Turbine | Active | GE Frame 5 Compressor Turbine | General Electric | Frame 5 | 214370 | 1971-01-01 10:27 | 1971-01-01 10:27 | 19500 | hp | 19500 | hp | 201.9 | MM BTU/h | 19500 | hp | Actual | Nitrogen Dioxide | 340.7 | tons/y |  |  |  |  | Natural Gas | 8760 | 2-02-002-01 | 40 CFR 60 Subpart A / 40 CFR 60 Subpart KKK | 44064.4351 | All | Oil & Gas | All | Turbine | All | Nitrogen Dioxide | All | All
Enterprise Field Services, LLC | 1148 | Chaco Gas Plant | Oil & Gas | O&G-Gas Plant | San Juan | 36.4831 | -108.1197 | Major-Title V | Equipment | 30 | 35 | Turbine | Removed | Removed - Solar Mars T-15000 Turbine | Solar | T-15000 | MM95701 (skid); OHH11-M4232 (combustor) | 1996-01-01 10:27 | 1996-01-01 10:27 | 15000 | hp | 15000 | hp | 116 | MM BTU/h | 15000 | hp | Actual | Nitrogen Dioxide | 258.7 | tons/y |  |  |  |  | Natural Gas | 0 | 2-02-002-01 | 40 CFR 60 Subpart A / 40 CFR 60 Subpart GG | 44064.4351 | All | Oil & Gas | All | Turbine | All | Nitrogen Dioxide | All | All
Enterprise Field Services, LLC | 1148 | Chaco Gas Plant | Oil & Gas | O&G-Gas Plant | San Juan | 36.4831 | -108.1197 | Major-Title V | Equipment | 31 | 36 | Turbine | Active | Solar Mars T-15000 Turbine | Solar | T-15000 | MM95702 (skid); TBD (combustor) |  | 1996-01-01 10:27 | 15000 | hp | 15000 | hp | 116 | MM BTU/h | 15000 | hp | Allowable | Nitrogen Dioxide | 76.2 | lb/h | Uncontrolled |  |  |  | Natural Gas | 8760 | 2-02-002-01 | 40 CFR 60 Subpart A / 40 CFR 60 Subpart GG | 44064.4351 | All | Oil & Gas | All | Turbine | All | Nitrogen Dioxide | All | All
Enterprise Field Services, LLC | 1148 | Chaco Gas Plant | Oil & Gas | O&G-Gas Plant | San Juan | 36.4831 | -108.1197 | Major-Title V | Equipment | 31 | 36 | Turbine | Active | Solar Mars T-15000 Turbine | Solar | T-15000 | MM95702 (skid); TBD (combustor) |  | 1996-01-01 10:27 | 15000 | hp | 15000 | hp | 116 | MM BTU/h | 15000 | hp | Allowable | Nitrogen Dioxide | 333.6 | tons/y | Uncontrolled |  |  |  | Natural Gas | 8760 | 2-02-002-01 | 40 CFR 60 Subpart A / 40 CFR 60 Subpart GG | 44064.4351 | All | Oil & Gas | All | Turbine | All | Nitrogen Dioxide | All | All
Enterprise Field Services, LLC | 1148 | Chaco Gas Plant | Oil & Gas | O&G-Gas Plant | San Juan | 36.4831 | -108.1197 | Major-Title V | Equipment | 31 | 36 | Turbine | Active | Solar Mars T-15000 Turbine | Solar | T-15000 | MM95702 (skid); TBD (combustor) |  | 1996-01-01 10:27 | 15000 | hp | 15000 | hp | 116 | MM BTU/h | 15000 | hp | Actual | Nitrogen Dioxide | 144.4 | tons/y |  |  |  |  | Natural Gas | 8760 | 2-02-002-01 | 40 CFR 60 Subpart A / 40 CFR 60 Subpart GG | 44064.4351 | All | Oil & Gas | All | Turbine | All | Nitrogen Dioxide | All | All
Enterprise Field Services, LLC | 1148 | Chaco Gas Plant | Oil & Gas | O&G-Gas Plant | San Juan | 36.4831 | -108.1197 | Major-Title V | Equipment | 34 | 030R | Turbine | Removed | General Electric Turbine FRM5B -Never Constructed | General Electric Turbine FRAME 5B | unknown | unknown |  | 1995-06-01 10:27 | 23785 | hp | 23785 | hp |  |  | 23785 | hp | Actual | Nitrogen Dioxide | 337.6285 | tons/y | Uncontrolled |  |  |  |  | 0 | 2-02-002-01 |  | 44064.4351 | All | Oil & Gas | All | Turbine | All | Nitrogen Dioxide | All | All
Enterprise Field Services, LLC | 1148 | Chaco Gas Plant | Oil & Gas | O&G-Gas Plant | San Juan | 36.4831 | -108.1197 | Major-Title V | Equipment | 36 | 37 | Turbine | Removed | (mistakes remove) Solar Mars T-15000 Turbine | Solar | T-15000 | MM95D97 (skid); OHL11-M8222 (combustor) | 1996-01-01 10:27 | 1996-01-01 10:27 | 15000 | hp | 15000 | hp | 116 | MM BTU/h | 15000 | hp | Actual | Nitrogen Dioxide | 312 | tons/y |  |  |  |  | Natural Gas | 0 | 2-02-002-01 | 40 CFR 60 Subpart A / 40 CFR 60 Subpart GG | 44064.4351 | All | Oil & Gas | All | Turbine | All | Nitrogen Dioxide | All | All
Enterprise Field Services, LLC | 1148 | Chaco Gas Plant | Oil & Gas | O&G-Gas Plant | San Juan | 36.4831 | -108.1197 | Major-Title V | Equipment | 47 | 17 | Turbine | Active | GE Frame 5 Compressor Turbine | General Electric | Frame 5 | 179577 | 1970-01-01 10:27 | 1970-01-01 10:27 | 19500 | hp | 19500 | hp | 204.2 | MM BTU/h | 19500 | hp | Allowable | Nitrogen Dioxide | 78.5 | lb/h | Uncontrolled |  |  |  | Natural Gas | 8760 | 2-02-002-01 | 40 CFR 60 Subpart A / 40 CFR 60 Subpart KKK | 44064.4351 | All | Oil & Gas | All | Turbine | All | Nitrogen Dioxide | All | All
Enterprise Field Services, LLC | 1148 | Chaco Gas Plant | Oil & Gas | O&G-Gas Plant | San Juan | 36.4831 | -108.1197 | Major-Title V | Equipment | 47 | 17 | Turbine | Active | GE Frame 5 Compressor Turbine | General Electric | Frame 5 | 179577 | 1970-01-01 10:27 | 1970-01-01 10:27 | 19500 | hp | 19500 | hp | 204.2 | MM BTU/h | 19500 | hp | Allowable | Nitrogen Dioxide | 344 | tons/y | Uncontrolled |  |  |  | Natural Gas | 8760 | 2-02-002-01 | 40 CFR 60 Subpart A / 40 CFR 60 Subpart KKK | 44064.4351 | All | Oil & Gas | All | Turbine | All | Nitrogen Dioxide | All | All
Enterprise Field Services, LLC | 1148 | Chaco Gas Plant | Oil & Gas | O&G-Gas Plant | San Juan | 36.4831 | -108.1197 | Major-Title V | Equipment | 47 | 17 | Turbine | Active | GE Frame 5 Compressor Turbine | General Electric | Frame 5 | 179577 | 1970-01-01 10:27 | 1970-01-01 10:27 | 19500 | hp | 19500 | hp | 204.2 | MM BTU/h | 19500 | hp | Actual | Nitrogen Dioxide | 334.9 | tons/y |  |  |  |  | Natural Gas | 8760 | 2-02-002-01 | 40 CFR 60 Subpart A / 40 CFR 60 Subpart KKK | 44064.4351 | All | Oil & Gas | All | Turbine | All | Nitrogen Dioxide | All | All
Enterprise Field Services, LLC | 1148 | Chaco Gas Plant | Oil & Gas | O&G-Gas Plant | San Juan | 36.4831 | -108.1197 | Major-Title V | Equipment | 52 | 49 | Turbine | Active | Solar Taurus Compressor Turbine | Solar | 60-7000S with SoLoNox Retrofit | TC96925 (skid); OHA18-T8473 (combustor) | 2003-01-01 10:27 | 2003-01-01 10:27 | 6039 | hp | 6039 | hp | 6039 | hp | 47.3 | MM BTU/h | Allowable | Nitrogen Dioxide | 8 | lb/h | Uncontrolled |  |  |  | Natural Gas | 8760 | 2-02-002-01 | 40 CFR 60 Subpart A / 40 CFR 60 Subpart GG | 44064.4351 | All | Oil & Gas | All | Turbine | All | Nitrogen Dioxide | All | All
Enterprise Field Services, LLC | 1148 | Chaco Gas Plant | Oil & Gas | O&G-Gas Plant | San Juan | 36.4831 | -108.1197 | Major-Title V | Equipment | 52 | 49 | Turbine | Active | Solar Taurus Compressor Turbine | Solar | 60-7000S with SoLoNox Retrofit | TC96925 (skid); OHA18-T8473 (combustor) | 2003-01-01 10:27 | 2003-01-01 10:27 | 6039 | hp | 6039 | hp | 6039 | hp | 47.3 | MM BTU/h | Allowable | Nitrogen Dioxide | 34.9 | tons/y | Uncontrolled |  |  |  | Natural Gas | 8760 | 2-02-002-01 | 40 CFR 60 Subpart A / 40 CFR 60 Subpart GG | 44064.4351 | All | Oil & Gas | All | Turbine | All | Nitrogen Dioxide | All | All
Enterprise Field Services, LLC | 1148 | Chaco Gas Plant | Oil & Gas | O&G-Gas Plant | San Juan | 36.4831 | -108.1197 | Major-Title V | Equipment | 52 | 49 | Turbine | Active | Solar Taurus Compressor Turbine | Solar | 60-7000S with SoLoNox Retrofit | TC96925 (skid); OHA18-T8473 (combustor) | 2003-01-01 10:27 | 2003-01-01 10:27 | 6039 | hp | 6039 | hp | 6039 | hp | 47.3 | MM BTU/h | Actual | Nitrogen Dioxide | 34.6 | tons/y |  |  |  |  | Natural Gas | 8760 | 2-02-002-01 | 40 CFR 60 Subpart A / 40 CFR 60 Subpart GG | 44064.4351 | All | Oil & Gas | All | Turbine | All | Nitrogen Dioxide | All | All
Enterprise Field Services, LLC | 1148 | Chaco Gas Plant | Oil & Gas | O&G-Gas Plant | San Juan | 36.4831 | -108.1197 | Major-Title V | Equipment | 76 | 37 | Turbine | Active | Solar Mars T-15000 Turbine | Solar | T-15000 | MM95D97 (skid); OHI15-M6868 (combustor) | 1996-01-01 10:27 | 1996-01-01 10:27 | 15000 | hp | 15000 | hp | 116 | MM BTU/h | 15000 | hp | Actual | Nitrogen Dioxide | 205.4 | tons/y |  |  |  |  | Natural Gas | 8760 | 2-02-002-01 | 40 CFR 60 Subpart A / 40 CFR 60 Subpart GG | 44064.4351 | All | Oil & Gas | All | Turbine | All | Nitrogen Dioxide | All | All
Enterprise Field Services, LLC | 1148 | Chaco Gas Plant | Oil & Gas | O&G-Gas Plant | San Juan | 36.4831 | -108.1197 | Major-Title V | Equipment | 76 | 37 | Turbine | Active | Solar Mars T-15000 Turbine | Solar | T-15000 | MM95D97 (skid); OHI15-M6868 (combustor) | 1996-01-01 10:27 | 1996-01-01 10:27 | 15000 | hp | 15000 | hp | 116 | MM BTU/h | 15000 | hp | Allowable | Nitrogen Dioxide | 76.2 | lb/h | Uncontrolled |  |  |  | Natural Gas | 8760 | 2-02-002-01 | 40 CFR 60 Subpart A / 40 CFR 60 Subpart GG | 44064.4351 | All | Oil & Gas | All | Turbine | All | Nitrogen Dioxide | All | All
Enterprise Field Services, LLC | 1148 | Chaco Gas Plant | Oil & Gas | O&G-Gas Plant | San Juan | 36.4831 | -108.1197 | Major-Title V | Equipment | 76 | 37 | Turbine | Active | Solar Mars T-15000 Turbine | Solar | T-15000 | MM95D97 (skid); OHI15-M6868 (combustor) | 1996-01-01 10:27 | 1996-01-01 10:27 | 15000 | hp | 15000 | hp | 116 | MM BTU/h | 15000 | hp | Allowable | Nitrogen Dioxide | 333.6 | tons/y | Uncontrolled |  |  |  | Natural Gas | 8760 | 2-02-002-01 | 40 CFR 60 Subpart A / 40 CFR 60 Subpart GG | 44064.4351 | All | Oil & Gas | All | Turbine | All | Nitrogen Dioxide | All | All
Enterprise Field Services, LLC | 1148 | Chaco Gas Plant | Oil & Gas | O&G-Gas Plant | San Juan | 36.4831 | -108.1197 | Major-Title V | Equipment | 79 | 35 | Turbine | Active | Solar Mars T-15000 Turbine | Solar | T-15000 | MM95701 (skid); TBD (combustor) | 1996-01-01 10:27 | 1996-01-01 10:27 | 15000 | hp | 15000 | hp | 116 | MM BTU/h | 15000 | hp | Actual | Nitrogen Dioxide | 311.6 | tons/y |  |  |  |  | Natural Gas | 8760 | 2-02-002-01 | 40 CFR 60 Subpart A / 40 CFR 60 Subpart GG | 44064.4351 | All | Oil & Gas | All | Turbine | All | Nitrogen Dioxide | All | All
Enterprise Field Services, LLC | 1148 | Chaco Gas Plant | Oil & Gas | O&G-Gas Plant | San Juan | 36.4831 | -108.1197 | Major-Title V | Equipment | 79 | 35 | Turbine | Active | Solar Mars T-15000 Turbine | Solar | T-15000 | MM95701 (skid); TBD (combustor) | 1996-01-01 10:27 | 1996-01-01 10:27 | 15000 | hp | 15000 | hp | 116 | MM BTU/h | 15000 | hp | Allowable | Nitrogen Dioxide | 76.2 | lb/h | Uncontrolled |  |  |  | Natural Gas | 8760 | 2-02-002-01 | 40 CFR 60 Subpart A / 40 CFR 60 Subpart GG | 44064.4351 | All | Oil & Gas | All | Turbine | All | Nitrogen Dioxide | All | All
Enterprise Field Services, LLC | 1148 | Chaco Gas Plant | Oil & Gas | O&G-Gas Plant | San Juan | 36.4831 | -108.1197 | Major-Title V | Equipment | 79 | 35 | Turbine | Active | Solar Mars T-15000 Turbine | Solar | T-15000 | MM95701 (skid); TBD (combustor) | 1996-01-01 10:27 | 1996-01-01 10:27 | 15000 | hp | 15000 | hp | 116 | MM BTU/h | 15000 | hp | Allowable | Nitrogen Dioxide | 333.6 | tons/y | Uncontrolled |  |  |  | Natural Gas | 8760 | 2-02-002-01 | 40 CFR 60 Subpart A / 40 CFR 60 Subpart GG | 44064.4351 | All | Oil & Gas | All | Turbine | All | Nitrogen Dioxide | All | All
Harvest Four Corners LLC | 1158 | Kutz Canyon Processing Plant | Oil & Gas | O&G-Gas Plant | San Juan | 36.6697 | -107.9616 | Major-Title V | Equipment | 5 | 005 (K4) | Turbine | Removed | Removed, Solar Centaur 3830 | Solar Centaur | 3830 | 3020451; OHE10-C8845 | 1975-10-01 10:27 | 1975-10-01 10:27 | 3692 | hp | 3830 | hp | 29 | MM BTU/h | 3692 | hp | Actual | Nitrogen Dioxide | 63.3 | tons/y |  |  |  |  | Natural Gas | 0 | 2-02-002-01 |  | 44064.4351 | All | Oil & Gas | All | Turbine | All | Nitrogen Dioxide | All | All
Harvest Four Corners LLC | 1158 | Kutz Canyon Processing Plant | Oil & Gas | O&G-Gas Plant | San Juan | 36.6697 | -107.9616 | Major-Title V | Equipment | 6 | 004 (Y4) | Turbine | Active | Solar Centaur 40 | Solar Centaur | 40 | S3020291/OHA14-C4962 | 1975-07-01 10:27 | 1975-07-01 10:27 | 3692 | hp | 3830 | hp | 29 | MM BTU/h | 3692 | hp | Allowable | Nitrogen Dioxide | 15.5 | lb/h | Uncontrolled |  |  |  | Natural Gas | 8760 | 2-02-002-01 |  | 44064.4351 | All | Oil & Gas | All | Turbine | All | Nitrogen Dioxide | All | All
Harvest Four Corners LLC | 1158 | Kutz Canyon Processing Plant | Oil & Gas | O&G-Gas Plant | San Juan | 36.6697 | -107.9616 | Major-Title V | Equipment | 6 | 004 (Y4) | Turbine | Active | Solar Centaur 40 | Solar Centaur | 40 | S3020291/OHA14-C4962 | 1975-07-01 10:27 | 1975-07-01 10:27 | 3692 | hp | 3830 | hp | 29 | MM BTU/h | 3692 | hp | Allowable | Nitrogen Dioxide | 67.9 | tons/y | Uncontrolled |  |  |  | Natural Gas | 8760 | 2-02-002-01 |  | 44064.4351 | All | Oil & Gas | All | Turbine | All | Nitrogen Dioxide | All | All
Harvest Four Corners LLC | 1158 | Kutz Canyon Processing Plant | Oil & Gas | O&G-Gas Plant | San Juan | 36.6697 | -107.9616 | Major-Title V | Equipment | 9 | 019 (Gen A) | Turbine | Active | Solar Centaur 40 | Solar Centaur | 40 | CG81584; OHD06-C0045 | 1981-06-01 10:27 | 1981-06-01 10:27 | 2907 | hp | 3016 | hp | 27 | MM BTU/h | 2907 | hp | Allowable | Nitrogen Dioxide | 15.5 | lb/h | Uncontrolled |  |  |  | Natural Gas | 8760 | 2-02-002-01 | 40 CFR 60 Subpart GG | 44064.4351 | All | Oil & Gas | All | Turbine | All | Nitrogen Dioxide | All | All
Harvest Four Corners LLC | 1158 | Kutz Canyon Processing Plant | Oil & Gas | O&G-Gas Plant | San Juan | 36.6697 | -107.9616 | Major-Title V | Equipment | 9 | 019 (Gen A) | Turbine | Active | Solar Centaur 40 | Solar Centaur | 40 | CG81584; OHD06-C0045 | 1981-06-01 10:27 | 1981-06-01 10:27 | 2907 | hp | 3016 | hp | 27 | MM BTU/h | 2907 | hp | Actual | Nitrogen Dioxide | 50.5 | tons/y |  |  |  |  | Natural Gas | 8760 | 2-02-002-01 | 40 CFR 60 Subpart GG | 44064.4351 | All | Oil & Gas | All | Turbine | All | Nitrogen Dioxide | All | All
Harvest Four Corners LLC | 1158 | Kutz Canyon Processing Plant | Oil & Gas | O&G-Gas Plant | San Juan | 36.6697 | -107.9616 | Major-Title V | Equipment | 9 | 019 (Gen A) | Turbine | Active | Solar Centaur 40 | Solar Centaur | 40 | CG81584; OHD06-C0045 | 1981-06-01 10:27 | 1981-06-01 10:27 | 2907 | hp | 3016 | hp | 27 | MM BTU/h | 2907 | hp | Allowable | Nitrogen Dioxide | 67.9 | tons/y | Uncontrolled |  |  |  | Natural Gas | 8760 | 2-02-002-01 | 40 CFR 60 Subpart GG | 44064.4351 | All | Oil & Gas | All | Turbine | All | Nitrogen Dioxide | All | All
Harvest Four Corners LLC | 1158 | Kutz Canyon Processing Plant | Oil & Gas | O&G-Gas Plant | San Juan | 36.6697 | -107.9616 | Major-Title V | Equipment | 11 | 007 (K6) | Turbine | Removed | removed-Solar Saturn 1200 | Solar Saturn | 1200 | S430870; OHE10-S4226 | 1973-07-01 10:27 | 1973-07-01 10:27 | 1157 | hp | 1200 | hp | 12 | MM BTU/h | 1157 | hp | Actual | Nitrogen Dioxide | 9 | tons/y | [5 empty] | 0 | 2-02-002-01 |  | 44064.4351 | All | Oil & Gas | All | Turbine | All | Nitrogen Dioxide | All | All
Harvest Four Corners LLC | 1158 | Kutz Canyon Processing Plant | Oil & Gas | O&G-Gas Plant | San Juan | 36.6697 | -107.9616 | Major-Title V | Equipment | 12 | 008 (K7) | Turbine | Removed | Removed, Solar Saturn 1200 | Solar | Saturn 1200 | S430869; OHF10-S2522 | 1973-07-01 10:27 | 1973-07-01 10:27 | 1157 | hp | 1200 | hp | 12 | MM BTU/h | 1157 | hp | Actual | Nitrogen Dioxide | 15.1 | tons/y |  |  |  |  | Natural Gas | 0 | 2-02-002-01 |  | 44064.4351 | All | Oil & Gas | All | Turbine | All | Nitrogen Dioxide | All | All
Harvest Four Corners LLC | 1158 | Kutz Canyon Processing Plant | Oil & Gas | O&G-Gas Plant | San Juan | 36.6697 | -107.9616 | Major-Title V | Equipment | 13 | 003 (Y3) | Turbine | Active | removed-Solar Centaur 40 | Solar Centaur | 40 | S3020298/OHJ11-C3296 | 1975-05-01 10:27 | 1975-05-01 10:27 | 3692 | hp | 3830 | hp | 29 | MM BTU/h | 3692 | hp | Actual | Nitrogen Dioxide | 22.8 | tons/y |  |  |  |  | Natural Gas | 0 | 2-02-002-01 |  | 44064.4351 | All | Oil & Gas | All | Turbine | All | Nitrogen Dioxide | All | All
Harvest Four Corners LLC | 1158 | Kutz Canyon Processing Plant | Oil & Gas | O&G-Gas Plant | San Juan | 36.6697 | -107.9616 | Major-Title V | Equipment | 14 | 002 (Y2) | Turbine | Active | Solar Centaur 40 | Solar Centaur | 40 | S3020300/OHB13-C0325 | 1975-07-01 10:27 | 1975-07-01 10:27 | 3692 | hp | 3830 | hp | 29 | MM BTU/h | 3692 | hp | Actual | Nitrogen Dioxide | 46.7 | tons/y |  |  |  |  | Natural Gas | 8760 | 2-02-002-01 |  | 44064.4351 | All | Oil & Gas | All | Turbine | All | Nitrogen Dioxide | All | All
Harvest Four Corners LLC | 1158 | Kutz Canyon Processing Plant | Oil & Gas | O&G-Gas Plant | San Juan | 36.6697 | -107.9616 | Major-Title V | Equipment | 14 | 002 (Y2) | Turbine | Active | Solar Centaur 40 | Solar Centaur | 40 | S3020300/OHB13-C0325 | 1975-07-01 10:27 | 1975-07-01 10:27 | 3692 | hp | 3830 | hp | 29 | MM BTU/h | 3692 | hp | Allowable | Nitrogen Dioxide | 15.5 | lb/h | Uncontrolled |  |  |  | Natural Gas | 8760 | 2-02-002-01 |  | 44064.4351 | All | Oil & Gas | All | Turbine | All | Nitrogen Dioxide | All | All
Harvest Four Corners LLC | 1158 | Kutz Canyon Processing Plant | Oil & Gas | O&G-Gas Plant | San Juan | 36.6697 | -107.9616 | Major-Title V | Equipment | 14 | 002 (Y2) | Turbine | Active | Solar Centaur 40 | Solar Centaur | 40 | S3020300/OHB13-C0325 | 1975-07-01 10:27 | 1975-07-01 10:27 | 3692 | hp | 3830 | hp | 29 | MM BTU/h | 3692 | hp | Allowable | Nitrogen Dioxide | 67.9 | tons/y | Uncontrolled |  |  |  | Natural Gas | 8760 | 2-02-002-01 |  | 44064.4351 | All | Oil & Gas | All | Turbine | All | Nitrogen Dioxide | All | All
Harvest Four Corners LLC | 1158 | Kutz Canyon Processing Plant | Oil & Gas | O&G-Gas Plant | San Juan | 36.6697 | -107.9616 | Major-Title V | Equipment | 15 | 001 (Y1) | Turbine | Active | Solar Centaur 40 | Solar Centaur | 40 | S3020297/OHA15-C5085 | 1977-04-01 10:27 | 1977-04-01 10:27 | 3692 | hp | 3830 | hp | 29 | MM BTU/h | 3692 | hp | Actual | Nitrogen Dioxide | 59.8 | tons/y |  |  |  |  | Natural Gas | 8760 | 2-02-002-01 |  | 44064.4351 | All | Oil & Gas | All | Turbine | All | Nitrogen Dioxide | All | All
Harvest Four Corners LLC | 1158 | Kutz Canyon Processing Plant | Oil & Gas | O&G-Gas Plant | San Juan | 36.6697 | -107.9616 | Major-Title V | Equipment | 15 | 001 (Y1) | Turbine | Active | Solar Centaur 40 | Solar Centaur | 40 | S3020297/OHA15-C5085 | 1977-04-01 10:27 | 1977-04-01 10:27 | 3692 | hp | 3830 | hp | 29 | MM BTU/h | 3692 | hp | Allowable | Nitrogen Dioxide | 67.9 | tons/y | Uncontrolled |  |  |  | Natural Gas | 8760 | 2-02-002-01 |  | 44064.4351 | All | Oil & Gas | All | Turbine | All | Nitrogen Dioxide | All | All
Harvest Four Corners LLC | 1158 | Kutz Canyon Processing Plant | Oil & Gas | O&G-Gas Plant | San Juan | 36.6697 | -107.9616 | Major-Title V | Equipment | 15 | 001 (Y1) | Turbine | Active | Solar Centaur 40 | Solar Centaur | 40 | S3020297/OHA15-C5085 | 1977-04-01 10:27 | 1977-04-01 10:27 | 3692 | hp | 3830 | hp | 29 | MM BTU/h | 3692 | hp | Allowable | Nitrogen Dioxide | 15.5 | lb/h | Uncontrolled |  |  |  | Natural Gas | 8760 | 2-02-002-01 |  | 44064.4351 | All | Oil & Gas | All | Turbine | All | Nitrogen Dioxide | All | All
Harvest Four Corners LLC | 1158 | Kutz Canyon Processing Plant | Oil & Gas | O&G-Gas Plant | San Juan | 36.6697 | -107.9616 | Major-Title V | Equipment | 16 | 020 (Gen B) | Turbine | Active | Solar Centaur 40 | Solar Centaur | 40 | CG81583; OHB12-C8510 | 1981-07-01 10:27 | 1981-07-01 10:27 | 2907 | hp | 3016 | hp | 27 | MM BTU/h | 2907 | hp | Actual | Nitrogen Dioxide | 17.6 | tons/y |  |  |  |  | Natural Gas | 8760 | 2-02-002-01 | 40 CFR 60 Subpart GG | 44064.4351 | All | Oil & Gas | All | Turbine | All | Nitrogen Dioxide | All | All
Harvest Four Corners LLC | 1158 | Kutz Canyon Processing Plant | Oil & Gas | O&G-Gas Plant | San Juan | 36.6697 | -107.9616 | Major-Title V | Equipment | 16 | 020 (Gen B) | Turbine | Active | Solar Centaur 40 | Solar Centaur | 40 | CG81583; OHB12-C8510 | 1981-07-01 10:27 | 1981-07-01 10:27 | 2907 | hp | 3016 | hp | 27 | MM BTU/h | 2907 | hp | Allowable | Nitrogen Dioxide | 15.5 | lb/h | Uncontrolled |  |  |  | Natural Gas | 8760 | 2-02-002-01 | 40 CFR 60 Subpart GG | 44064.4351 | All | Oil & Gas | All | Turbine | All | Nitrogen Dioxide | All | All
Harvest Four Corners LLC | 1158 | Kutz Canyon Processing Plant | Oil & Gas | O&G-Gas Plant | San Juan | 36.6697 | -107.9616 | Major-Title V | Equipment | 16 | 020 (Gen B) | Turbine | Active | Solar Centaur 40 | Solar Centaur | 40 | CG81583; OHB12-C8510 | 1981-07-01 10:27 | 1981-07-01 10:27 | 2907 | hp | 3016 | hp | 27 | MM BTU/h | 2907 | hp | Allowable | Nitrogen Dioxide | 67.9 | tons/y | Uncontrolled |  |  |  | Natural Gas | 8760 | 2-02-002-01 | 40 CFR 60 Subpart GG | 44064.4351 | All | Oil & Gas | All | Turbine | All | Nitrogen Dioxide | All | All
Harvest Four Corners LLC | 1158 | Kutz Canyon Processing Plant | Oil & Gas | O&G-Gas Plant | San Juan | 36.6697 | -107.9616 | Major-Title V | Equipment | 32 | 029 (N1) | Turbine | Active | Solar Saturn T-1200 | Solar Saturn | T-1200 | SC78947; OHF10-S2795 | 1978-11-01 10:27 | 1978-11-01 10:27 | 1157 | hp | 1157 | hp | 12 | MM BTU/h | 1157 | hp | Allowable | Nitrogen Dioxide | 4.3 | lb/h | Uncontrolled |  |  |  | Natural Gas | 8760 | 2-02-002-01 | 40 CFR 60 Subpart GG | 44064.4351 | All | Oil & Gas | All | Turbine | All | Nitrogen Dioxide | All | All
Harvest Four Corners LLC | 1158 | Kutz Canyon Processing Plant | Oil & Gas | O&G-Gas Plant | San Juan | 36.6697 | -107.9616 | Major-Title V | Equipment | 32 | 029 (N1) | Turbine | Active | Solar Saturn T-1200 | Solar Saturn | T-1200 | SC78947; OHF10-S2795 | 1978-11-01 10:27 | 1978-11-01 10:27 | 1157 | hp | 1157 | hp | 12 | MM BTU/h | 1157 | hp | Allowable | Nitrogen Dioxide | 18.9 | tons/y | Uncontrolled |  |  |  | Natural Gas | 8760 | 2-02-002-01 | 40 CFR 60 Subpart GG | 44064.4351 | All | Oil & Gas | All | Turbine | All | Nitrogen Dioxide | All | All
Harvest Four Corners LLC | 1158 | Kutz Canyon Processing Plant | Oil & Gas | O&G-Gas Plant | San Juan | 36.6697 | -107.9616 | Major-Title V | Equipment | 76 | 005 (K4) | Turbine | Active | Solar Centaur 40 | Solar Centaur | 40 | 3020451; OHE10-C8845 | 1975-10-01 10:27 | 1975-10-01 10:27 | 3692 | hp | 3830 | hp | 29 | MM BTU/h | 3692 | hp | Actual | Nitrogen Dioxide | 64.3 | tons/y |  |  |  |  | Natural Gas | 8760 | 2-02-002-01 |  | 44064.4351 | All | Oil & Gas | All | Turbine | All | Nitrogen Dioxide | All | All
Harvest Four Corners LLC | 1158 | Kutz Canyon Processing Plant | Oil & Gas | O&G-Gas Plant | San Juan | 36.6697 | -107.9616 | Major-Title V | Equipment | 76 | 005 (K4) | Turbine | Active | Solar Centaur 40 | Solar Centaur | 40 | 3020451; OHE10-C8845 | 1975-10-01 10:27 | 1975-10-01 10:27 | 3692 | hp | 3830 | hp | 29 | MM BTU/h | 3692 | hp | Allowable | Nitrogen Dioxide | 67.9 | tons/y | Uncontrolled |  |  |  | Natural Gas | 8760 | 2-02-002-01 |  | 44064.4351 | All | Oil & Gas | All | Turbine | All | Nitrogen Dioxide | All | All
Harvest Four Corners LLC | 1158 | Kutz Canyon Processing Plant | Oil & Gas | O&G-Gas Plant | San Juan | 36.6697 | -107.9616 | Major-Title V | Equipment | 76 | 005 (K4) | Turbine | Active | Solar Centaur 40 | Solar Centaur | 40 | 3020451; OHE10-C8845 | 1975-10-01 10:27 | 1975-10-01 10:27 | 3692 | hp | 3830 | hp | 29 | MM BTU/h | 3692 | hp | Allowable | Nitrogen Dioxide | 15.5 | lb/h | Uncontrolled |  |  |  | Natural Gas | 8760 | 2-02-002-01 |  | 44064.4351 | All | Oil & Gas | All | Turbine | All | Nitrogen Dioxide | All | All
Harvest Four Corners LLC | 1158 | Kutz Canyon Processing Plant | Oil & Gas | O&G-Gas Plant | San Juan | 36.6697 | -107.9616 | Major-Title V | Equipment | 81 | 008 (K7) | Turbine | Active | Solar Saturn 1200 | Solar | Saturn 1200 | S430869; OHE17-S6458 | 1976-10-01 10:27 | 2017-06-28 10:27 | 1157 | hp | 1200 | hp | 12 | MM BTU/h | 1157 | hp | Actual | Nitrogen Dioxide | 10.6 | tons/y |  |  |  |  | Natural Gas | 8760 | 2-02-002-01 |  | 44064.4351 | All | Oil & Gas | All | Turbine | All | Nitrogen Dioxide | All | All
Harvest Four Corners LLC | 1158 | Kutz Canyon Processing Plant | Oil & Gas | O&G-Gas Plant | San Juan | 36.6697 | -107.9616 | Major-Title V | Equipment | 81 | 008 (K7) | Turbine | Active | Solar Saturn 1200 | Solar | Saturn 1200 | S430869; OHE17-S6458 | 1976-10-01 10:27 | 2017-06-28 10:27 | 1157 | hp | 1200 | hp | 12 | MM BTU/h | 1157 | hp | Allowable | Nitrogen Dioxide | 4.3 | lb/h | Uncontrolled |  |  |  | Natural Gas | 8760 | 2-02-002-01 |  | 44064.4351 | All | Oil & Gas | All | Turbine | All | Nitrogen Dioxide | All | All
Harvest Four Corners LLC | 1158 | Kutz Canyon Processing Plant | Oil & Gas | O&G-Gas Plant | San Juan | 36.6697 | -107.9616 | Major-Title V | Equipment | 81 | 008 (K7) | Turbine | Active | Solar Saturn 1200 | Solar | Saturn 1200 | S430869; OHE17-S6458 | 1976-10-01 10:27 | 2017-06-28 10:27 | 1157 | hp | 1200 | hp | 12 | MM BTU/h | 1157 | hp | Allowable | Nitrogen Dioxide | 18.9 | tons/y | Uncontrolled |  |  |  | Natural Gas | 8760 | 2-02-002-01 |  | 44064.4351 | All | Oil & Gas | All | Turbine | All | Nitrogen Dioxide | All | All
Harvest Four Corners LLC | 1158 | Kutz Canyon Processing Plant | Oil & Gas | O&G-Gas Plant | San Juan | 36.6697 | -107.9616 | Major-Title V | Equipment | 83 | 006 (K5) | Turbine | Active | Solar Centaur 40 | Solar Centaur | 40 | 3020450; OHF17-C2098 | 1975-10-01 10:27 | 1975-10-01 10:27 | 3692 | hp | 3830 | hp | 29 | MM BTU/h | 3692 | hp | Actual | Nitrogen Dioxide | 63 | tons/y | [5 empty] | 8760 | 2-02-002-01 |  | 44064.4351 | All | Oil & Gas | All | Turbine | All | Nitrogen Dioxide | All | All
Harvest Four Corners LLC | 1158 | Kutz Canyon Processing Plant | Oil & Gas | O&G-Gas Plant | San Juan | 36.6697 | -107.9616 | Major-Title V | Equipment | 83 | 006 (K5) | Turbine | Active | Solar Centaur 40 | Solar Centaur | 40 | 3020450; OHF17-C2098 | 1975-10-01 10:27 | 1975-10-01 10:27 | 3692 | hp | 3830 | hp | 29 | MM BTU/h | 3692 | hp | Allowable | Nitrogen Dioxide | 67.9 | tons/y | Uncontrolled |  |  |  |  | 8760 | 2-02-002-01 |  | 44064.4351 | All | Oil & Gas | All | Turbine | All | Nitrogen Dioxide | All | All
Harvest Four Corners LLC | 1158 | Kutz Canyon Processing Plant | Oil & Gas | O&G-Gas Plant | San Juan | 36.6697 | -107.9616 | Major-Title V | Equipment | 83 | 006 (K5) | Turbine | Active | Solar Centaur 40 | Solar Centaur | 40 | 3020450; OHF17-C2098 | 1975-10-01 10:27 | 1975-10-01 10:27 | 3692 | hp | 3830 | hp | 29 | MM BTU/h | 3692 | hp | Allowable | Nitrogen Dioxide | 15.5 | lb/h | Uncontrolled |  |  |  |  | 8760 | 2-02-002-01 |  | 44064.4351 | All | Oil & Gas | All | Turbine | All | Nitrogen Dioxide | All | All
Harvest Four Corners LLC | 1158 | Kutz Canyon Processing Plant | Oil & Gas | O&G-Gas Plant | San Juan | 36.6697 | -107.9616 | Major-Title V | Equipment | 87 | 003 (Y3) | Turbine | Active | Solar Centaur 40 | Solar Centaur | 40 | S3020298/OHA19-C0669 | 1975-07-01 10:27 | 1975-07-01 10:27 | 3692 | hp | 3830 | hp | 29 | MM BTU/h | 3692 | hp | Allowable | Nitrogen Dioxide | 15.5 | lb/h | Uncontrolled |  |  |  | Natural Gas | 8760 | 2-02-002-01 |  | 44064.4351 | All | Oil & Gas | All | Turbine | All | Nitrogen Dioxide | All | All
Harvest Four Corners LLC | 1158 | Kutz Canyon Processing Plant | Oil & Gas | O&G-Gas Plant | San Juan | 36.6697 | -107.9616 | Major-Title V | Equipment | 87 | 003 (Y3) | Turbine | Active | Solar Centaur 40 | Solar Centaur | 40 | S3020298/OHA19-C0669 | 1975-07-01 10:27 | 1975-07-01 10:27 | 3692 | hp | 3830 | hp | 29 | MM BTU/h | 3692 | hp | Actual | Nitrogen Dioxide | 30.4 | tons/y |  |  |  |  | Natural Gas | 8760 | 2-02-002-01 |  | 44064.4351 | All | Oil & Gas | All | Turbine | All | Nitrogen Dioxide | All | All
Harvest Four Corners LLC | 1158 | Kutz Canyon Processing Plant | Oil & Gas | O&G-Gas Plant | San Juan | 36.6697 | -107.9616 | Major-Title V | Equipment | 87 | 003 (Y3) | Turbine | Active | Solar Centaur 40 | Solar Centaur | 40 | S3020298/OHA19-C0669 | 1975-07-01 10:27 | 1975-07-01 10:27 | 3692 | hp | 3830 | hp | 29 | MM BTU/h | 3692 | hp | Allowable | Nitrogen Dioxide | 67.9 | tons/y | Uncontrolled |  |  |  | Natural Gas | 8760 | 2-02-002-01 |  | 44064.4351 | All | Oil & Gas | All | Turbine | All | Nitrogen Dioxide | All | All
Harvest Four Corners LLC | 1158 | Kutz Canyon Processing Plant | Oil & Gas | O&G-Gas Plant | San Juan | 36.6697 | -107.9616 | Major-Title V | Equipment | 88 | 007 (K6) | Turbine | Active | Solar Saturn 1200 | Solar Saturn | 1200 | S430870; OHL19-S1976 | 1973-07-01 10:27 | 1973-07-01 10:27 | 1157 | hp | 1200 | hp | 12 | MM BTU/h | 1157 | hp | Allowable | Nitrogen Dioxide | 4.3 | lb/h | Uncontrolled |  |  |  |  | 8760 | 2-02-002-01 |  | 44064.4351 | All | Oil & Gas | All | Turbine | All | Nitrogen Dioxide | All | All
Harvest Four Corners LLC | 1158 | Kutz Canyon Processing Plant | Oil & Gas | O&G-Gas Plant | San Juan | 36.6697 | -107.9616 | Major-Title V | Equipment | 88 | 007 (K6) | Turbine | Active | Solar Saturn 1200 | Solar Saturn | 1200 | S430870; OHL19-S1976 | 1973-07-01 10:27 | 1973-07-01 10:27 | 1157 | hp | 1200 | hp | 12 | MM BTU/h | 1157 | hp | Allowable | Nitrogen Dioxide | 18.9 | tons/y | Uncontrolled |  |  |  |  | 8760 | 2-02-002-01 |  | 44064.4351 | All | Oil & Gas | All | Turbine | All | Nitrogen Dioxide | All | All
Harvest Four Corners LLC | 1277 | Harvest - Milagro Gas Treating Plant | Oil & Gas | O&G-Gas Plant | San Juan | 36.7359 | -107.9417 | Major-Title V | Equipment | 10 | 7 | Turbine | Removed | Removed, General Electric Turbine | General Electric | PG6541B | 296691 | 1995-01-01 10:27 | 1995-01-01 10:27 | 380.9 | MM BTU/h | 380.9 | MM BTU/h | 380.9 | MM BTU/h | 380.9 | MM BTU/h | Actual | Nitrogen Dioxide | 15.1 | tons/y |  |  |  |  | Natural Gas | 0 | 2-01-002-01 | 40 CFR 60 Subpart A / 40 CFR 60 Subpart GG / 40 CFR 72 Acid Rain | 44064.4351 | All | Oil & Gas | All | Turbine | All | Nitrogen Dioxide | All | All
Harvest Pipeline Company LLC | 1177 | Harvest Pipeline - San Juan Gas Plant | Oil & Gas | O&G-Gas Plant | San Juan | 36.7314 | -107.9676 | Major-Title V | Equipment | 1 | 1 | Turbine | Active | Rolls Royce Inlet Turbine 1535, 15000 hp | Avon | 1535 | C-101 | 1985-05-06 10:27 | 1985-05-06 10:27 | 15000 | hp | 23800 | hp | 23800 | hp | 15000 | hp | Allowable | Nitrogen Dioxide | 56.3 | lb/h | Catalytic Oxidation |  |  |  | Natural Gas | 8760 | 2-02-002-01 | 40 CFR 60 Subpart GG / 40 CFR 64 CAM | 44064.4351 | All | Oil & Gas | All | Turbine | All | Nitrogen Dioxide | All | All
Harvest Pipeline Company LLC | 1177 | Harvest Pipeline - San Juan Gas Plant | Oil & Gas | O&G-Gas Plant | San Juan | 36.7314 | -107.9676 | Major-Title V | Equipment | 1 | 1 | Turbine | Active | Rolls Royce Inlet Turbine 1535, 15000 hp | Avon | 1535 | C-101 | 1985-05-06 10:27 | 1985-05-06 10:27 | 15000 | hp | 23800 | hp | 23800 | hp | 15000 | hp | Actual | Nitrogen Dioxide | 72.27 | tons/y |  |  |  |  | Natural Gas | 8760 | 2-02-002-01 | 40 CFR 60 Subpart GG / 40 CFR 64 CAM | 44064.4351 | All | Oil & Gas | All | Turbine | All | Nitrogen Dioxide | All | All
Harvest Pipeline Company LLC | 1177 | Harvest Pipeline - San Juan Gas Plant | Oil & Gas | O&G-Gas Plant | San Juan | 36.7314 | -107.9676 | Major-Title V | Equipment | 1 | 1 | Turbine | Active | Rolls Royce Inlet Turbine 1535, 15000 hp | Avon | 1535 | C-101 | 1985-05-06 10:27 | 1985-05-06 10:27 | 15000 | hp | 23800 | hp | 23800 | hp | 15000 | hp | Allowable | Nitrogen Dioxide | 246.4 | tons/y | Catalytic Oxidation |  |  |  | Natural Gas | 8760 | 2-02-002-01 | 40 CFR 60 Subpart GG / 40 CFR 64 CAM | 44064.4351 | All | Oil & Gas | All | Turbine | All | Nitrogen Dioxide | All | All
Harvest Pipeline Company LLC | 1177 | Harvest Pipeline - San Juan Gas Plant | Oil & Gas | O&G-Gas Plant | San Juan | 36.7314 | -107.9676 | Major-Title V | Equipment | 2 | 2 | Turbine | Active | Rolls Royce Residue Turbine 1535, 15000 hp | Avon | 1535 |  | 1985-05-06 10:27 | 1985-05-06 10:27 | 15000 | hp | 23800 | hp | 23800 | hp | 15000 | hp | Allowable | Nitrogen Dioxide | 246.4 | tons/y | Catalytic Oxidation |  |  |  | Natural Gas | 8760 | 2-02-002-01 | 40 CFR 60 Subpart GG / 40 CFR 64 CAM | 44064.4351 | All | Oil & Gas | All | Turbine | All | Nitrogen Dioxide | All | All
Harvest Pipeline Company LLC | 1177 | Harvest Pipeline - San Juan Gas Plant | Oil & Gas | O&G-Gas Plant | San Juan | 36.7314 | -107.9676 | Major-Title V | Equipment | 2 | 2 | Turbine | Active | Rolls Royce Residue Turbine 1535, 15000 hp | Avon | 1535 |  | 1985-05-06 10:27 | 1985-05-06 10:27 | 15000 | hp | 23800 | hp | 23800 | hp | 15000 | hp | Actual | Nitrogen Dioxide | 67.07 | tons/y |  |  |  |  | Natural Gas | 8760 | 2-02-002-01 | 40 CFR 60 Subpart GG / 40 CFR 64 CAM | 44064.4351 | All | Oil & Gas | All | Turbine | All | Nitrogen Dioxide | All | All
Harvest Pipeline Company LLC | 1177 | Harvest Pipeline - San Juan Gas Plant | Oil & Gas | O&G-Gas Plant | San Juan | 36.7314 | -107.9676 | Major-Title V | Equipment | 2 | 2 | Turbine | Active | Rolls Royce Residue Turbine 1535, 15000 hp | Avon | 1535 |  | 1985-05-06 10:27 | 1985-05-06 10:27 | 15000 | hp | 23800 | hp | 23800 | hp | 15000 | hp | Allowable | Nitrogen Dioxide | 56.3 | lb/h | Catalytic Oxidation |  |  |  | Natural Gas | 8760 | 2-02-002-01 | 40 CFR 60 Subpart GG / 40 CFR 64 CAM | 44064.4351 | All | Oil & Gas | All | Turbine | All | Nitrogen Dioxide | All | All
Harvest Pipeline Company LLC | 1177 | Harvest Pipeline - San Juan Gas Plant | Oil & Gas | O&G-Gas Plant | San Juan | 36.7314 | -107.9676 | Major-Title V | Equipment | 3 | 3 | Turbine | Active | Rolls Royce Residue Turbine 1535, 15000 hp | Avon | 1535 | C-301 | 1985-05-06 10:27 | 1985-05-06 10:27 | 15000 | hp | 23800 | hp | 23800 | hp | 15000 | hp | Allowable | Nitrogen Dioxide | 56.3 | lb/h | Catalytic Oxidation |  |  |  | Natural Gas | 8760 | 2-02-002-01 | 40 CFR 60 Subpart GG / 40 CFR 64 CAM | 44064.4351 | All | Oil & Gas | All | Turbine | All | Nitrogen Dioxide | All | All
Harvest Pipeline Company LLC | 1177 | Harvest Pipeline - San Juan Gas Plant | Oil & Gas | O&G-Gas Plant | San Juan | 36.7314 | -107.9676 | Major-Title V | Equipment | 3 | 3 | Turbine | Active | Rolls Royce Residue Turbine 1535, 15000 hp | Avon | 1535 | C-301 | 1985-05-06 10:27 | 1985-05-06 10:27 | 15000 | hp | 23800 | hp | 23800 | hp | 15000 | hp | Allowable | Nitrogen Dioxide | 246.4 | tons/y | Catalytic Oxidation |  |  |  | Natural Gas | 8760 | 2-02-002-01 | 40 CFR 60 Subpart GG / 40 CFR 64 CAM | 44064.4351 | All | Oil & Gas | All | Turbine | All | Nitrogen Dioxide | All | All
Harvest Pipeline Company LLC | 1177 | Harvest Pipeline - San Juan Gas Plant | Oil & Gas | O&G-Gas Plant | San Juan | 36.7314 | -107.9676 | Major-Title V | Equipment | 3 | 3 | Turbine | Active | Rolls Royce Residue Turbine 1535, 15000 hp | Avon | 1535 | C-301 | 1985-05-06 10:27 | 1985-05-06 10:27 | 15000 | hp | 23800 | hp | 23800 | hp | 15000 | hp | Actual | Nitrogen Dioxide | 111.48 | tons/y |  |  |  |  | Natural Gas | 8760 | 2-02-002-01 | 40 CFR 60 Subpart GG / 40 CFR 64 CAM | 44064.4351 | All | Oil & Gas | All | Turbine | All | Nitrogen Dioxide | All | All
Harvest Pipeline Company LLC | 1177 | Harvest Pipeline - San Juan Gas Plant | Oil & Gas | O&G-Gas Plant | San Juan | 36.7314 | -107.9676 | Major-Title V | Equipment | 4 | 4 | Turbine | Active | Solar Centaur T4501, 3735 hp | Solar Centaur | T4501 | G-1300 A | 1985-05-06 10:27 | 1985-05-06 10:27 | 3735 | hp | 4500 | hp | 4500 | hp | 3735 | hp | Allowable | Nitrogen Dioxide | 15.9 | lb/h | Uncontrolled |  |  |  | Natural Gas | 8760 | 2-02-002-01 | 40 CFR 60 Subpart A / 40 CFR 60 Subpart GG | 44064.4351 | All | Oil & Gas | All | Turbine | All | Nitrogen Dioxide | All | All
Harvest Pipeline Company LLC | 1177 | Harvest Pipeline - San Juan Gas Plant | Oil & Gas | O&G-Gas Plant | San Juan | 36.7314 | -107.9676 | Major-Title V | Equipment | 4 | 4 | Turbine | Active | Solar Centaur T4501, 3735 hp | Solar Centaur | T4501 | G-1300 A | 1985-05-06 10:27 | 1985-05-06 10:27 | 3735 | hp | 4500 | hp | 4500 | hp | 3735 | hp | Actual | Nitrogen Dioxide | 48.82 | tons/y |  |  |  |  | Natural Gas | 8760 | 2-02-002-01 | 40 CFR 60 Subpart A / 40 CFR 60 Subpart GG | 44064.4351 | All | Oil & Gas | All | Turbine | All | Nitrogen Dioxide | All | All
Harvest Pipeline Company LLC | 1177 | Harvest Pipeline - San Juan Gas Plant | Oil & Gas | O&G-Gas Plant | San Juan | 36.7314 | -107.9676 | Major-Title V | Equipment | 4 | 4 | Turbine | Active | Solar Centaur T4501, 3735 hp | Solar Centaur | T4501 | G-1300 A | 1985-05-06 10:27 | 1985-05-06 10:27 | 3735 | hp | 4500 | hp | 4500 | hp | 3735 | hp | Allowable | Nitrogen Dioxide | 69.8 | tons/y | Uncontrolled |  |  |  | Natural Gas | 8760 | 2-02-002-01 | 40 CFR 60 Subpart A / 40 CFR 60 Subpart GG | 44064.4351 | All | Oil & Gas | All | Turbine | All | Nitrogen Dioxide | All | All
Harvest Pipeline Company LLC | 1177 | Harvest Pipeline - San Juan Gas Plant | Oil & Gas | O&G-Gas Plant | San Juan | 36.7314 | -107.9676 | Major-Title V | Equipment | 5 | 5 | Turbine | Active | Solar Centaur T4501, 3735 hp | Solar Centaur | T4501 | G-1300 B | 1985-05-06 10:27 | 1985-05-06 10:27 | 3735 | hp | 4500 | hp | 4500 | hp | 3735 | hp | Allowable | Nitrogen Dioxide | 69.8 | tons/y | Uncontrolled |  |  |  | Natural Gas | 8760 | 2-02-002-01 | 40 CFR 60 Subpart A / 40 CFR 60 Subpart GG | 44064.4351 | All | Oil & Gas | All | Turbine | All | Nitrogen Dioxide | All | All
Harvest Pipeline Company LLC | 1177 | Harvest Pipeline - San Juan Gas Plant | Oil & Gas | O&G-Gas Plant | San Juan | 36.7314 | -107.9676 | Major-Title V | Equipment | 5 | 5 | Turbine | Active | Solar Centaur T4501, 3735 hp | Solar Centaur | T4501 | G-1300 B | 1985-05-06 10:27 | 1985-05-06 10:27 | 3735 | hp | 4500 | hp | 4500 | hp | 3735 | hp | Allowable | Nitrogen Dioxide | 15.9 | lb/h | Uncontrolled |  |  |  | Natural Gas | 8760 | 2-02-002-01 | 40 CFR 60 Subpart A / 40 CFR 60 Subpart GG | 44064.4351 | All | Oil & Gas | All | Turbine | All | Nitrogen Dioxide | All | All
Harvest Pipeline Company LLC | 1177 | Harvest Pipeline - San Juan Gas Plant | Oil & Gas | O&G-Gas Plant | San Juan | 36.7314 | -107.9676 | Major-Title V | Equipment | 5 | 5 | Turbine | Active | Solar Centaur T4501, 3735 hp | Solar Centaur | T4501 | G-1300 B | 1985-05-06 10:27 | 1985-05-06 10:27 | 3735 | hp | 4500 | hp | 4500 | hp | 3735 | hp | Actual | Nitrogen Dioxide | 42.07 | tons/y |  |  |  |  | Natural Gas | 8760 | 2-02-002-01 | 40 CFR 60 Subpart A / 40 CFR 60 Subpart GG | 44064.4351 | All | Oil & Gas | All | Turbine | All | Nitrogen Dioxide | All | All
Harvest Pipeline Company LLC | 1177 | Harvest Pipeline - San Juan Gas Plant | Oil & Gas | O&G-Gas Plant | San Juan | 36.7314 | -107.9676 | Major-Title V | Equipment | 6 | 6 | Turbine | Active | Solar Centaur T4501, 3735 hp | Solar Centaur | T4501 | G-1300C | 1985-05-06 10:27 | 1985-05-06 10:27 | 3735 | hp | 4500 | hp | 4500 | hp | 3735 | hp | Actual | Nitrogen Dioxide | 49.48 | tons/y |  |  |  |  | Natural Gas | 8760 | 2-02-002-01 | 40 CFR 60 Subpart GG | 44064.4351 | All | Oil & Gas | All | Turbine | All | Nitrogen Dioxide | All | All
Harvest Pipeline Company LLC | 1177 | Harvest Pipeline - San Juan Gas Plant | Oil & Gas | O&G-Gas Plant | San Juan | 36.7314 | -107.9676 | Major-Title V | Equipment | 6 | 6 | Turbine | Active | Solar Centaur T4501, 3735 hp | Solar Centaur | T4501 | G-1300C | 1985-05-06 10:27 | 1985-05-06 10:27 | 3735 | hp | 4500 | hp | 4500 | hp | 3735 | hp | Allowable | Nitrogen Dioxide | 15.9 | lb/h | Uncontrolled |  |  |  | Natural Gas | 8760 | 2-02-002-01 | 40 CFR 60 Subpart GG | 44064.4351 | All | Oil & Gas | All | Turbine | All | Nitrogen Dioxide | All | All
Harvest Pipeline Company LLC | 1177 | Harvest Pipeline - San Juan Gas Plant | Oil & Gas | O&G-Gas Plant | San Juan | 36.7314 | -107.9676 | Major-Title V | Equipment | 6 | 6 | Turbine | Active | Solar Centaur T4501, 3735 hp | Solar Centaur | T4501 | G-1300C | 1985-05-06 10:27 | 1985-05-06 10:27 | 3735 | hp | 4500 | hp | 4500 | hp | 3735 | hp | Allowable | Nitrogen Dioxide | 69.8 | tons/y | Uncontrolled |  |  |  | Natural Gas | 8760 | 2-02-002-01 | 40 CFR 60 Subpart GG | 44064.4351 | All | Oil & Gas | All | Turbine | All | Nitrogen Dioxide | All | All
Harvest Pipeline Company LLC | 1177 | Harvest Pipeline - San Juan Gas Plant | Oil & Gas | O&G-Gas Plant | San Juan | 36.7314 | -107.9676 | Major-Title V | Equipment | 7 | 7 | Turbine | Active | Solar Centaur T4501, 3735 hp | Solar Centaur | T4501 | G-1300D | 1985-05-06 10:27 | 1985-05-06 10:27 | 3735 | hp | 4500 | hp | 4500 | hp | 3735 | hp | Allowable | Nitrogen Dioxide | 69.8 | tons/y | Uncontrolled |  |  |  | Natural Gas | 8760 | 2-02-002-01 | 40 CFR 60 Subpart GG | 44064.4351 | All | Oil & Gas | All | Turbine | All | Nitrogen Dioxide | All | All
Harvest Pipeline Company LLC | 1177 | Harvest Pipeline - San Juan Gas Plant | Oil & Gas | O&G-Gas Plant | San Juan | 36.7314 | -107.9676 | Major-Title V | Equipment | 7 | 7 | Turbine | Active | Solar Centaur T4501, 3735 hp | Solar Centaur | T4501 | G-1300D | 1985-05-06 10:27 | 1985-05-06 10:27 | 3735 | hp | 4500 | hp | 4500 | hp | 3735 | hp | Allowable | Nitrogen Dioxide | 15.9 | lb/h | Uncontrolled |  |  |  | Natural Gas | 8760 | 2-02-002-01 | 40 CFR 60 Subpart GG | 44064.4351 | All | Oil & Gas | All | Turbine | All | Nitrogen Dioxide | All | All
Harvest Pipeline Company LLC | 1177 | Harvest Pipeline - San Juan Gas Plant | Oil & Gas | O&G-Gas Plant | San Juan | 36.7314 | -107.9676 | Major-Title V | Equipment | 7 | 7 | Turbine | Active | Solar Centaur T4501, 3735 hp | Solar Centaur | T4501 | G-1300D | 1985-05-06 10:27 | 1985-05-06 10:27 | 3735 | hp | 4500 | hp | 4500 | hp | 3735 | hp | Actual | Nitrogen Dioxide | 32.21 | tons/y |  |  |  |  | Natural Gas | 8760 | 2-02-002-01 | 40 CFR 60 Subpart GG | 44064.4351 | All | Oil & Gas | All | Turbine | All | Nitrogen Dioxide | All | All
Harvest Pipeline Company LLC | 1177 | Harvest Pipeline - San Juan Gas Plant | Oil & Gas | O&G-Gas Plant | San Juan | 36.7314 | -107.9676 | Major-Title V | Equipment | 22 | Rotating Spare | Turbine | Backup/Standby | Rolls Royce Residue Turbine 1535, 15000 hp | Avon | 1535 | 37901 | 2008-01-01 10:27 | 2008-01-01 10:27 | 15000 | hp | 23800 | hp | 23800 | hp | 15000 | hp | Allowable | Nitrogen Dioxide | 246.4 | tons/y | Catalytic Oxidation |  |  |  | Natural Gas | 8760 | 2-02-002-01 | 40 CFR 60 Subpart GG / 40 CFR 64 CAM | 44064.4351 | All | Oil & Gas | All | Turbine | All | Nitrogen Dioxide | All | All
Harvest Pipeline Company LLC | 1177 | Harvest Pipeline - San Juan Gas Plant | Oil & Gas | O&G-Gas Plant | San Juan | 36.7314 | -107.9676 | Major-Title V | Equipment | 22 | Rotating Spare | Turbine | Backup/Standby | Rolls Royce Residue Turbine 1535, 15000 hp | Avon | 1535 | 37901 | 2008-01-01 10:27 | 2008-01-01 10:27 | 15000 | hp | 23800 | hp | 23800 | hp | 15000 | hp | Allowable | Nitrogen Dioxide | 56.3 | lb/h | Catalytic Oxidation |  |  |  | Natural Gas | 8760 | 2-02-002-01 | 40 CFR 60 Subpart GG / 40 CFR 64 CAM | 44064.4351 | All | Oil & Gas | All | Turbine | All | Nitrogen Dioxide | All | All
Mid-America Pipeline Company LLC | 36 | Mid America Pipeline Company LLC - Mesa Pump Station | Oil & Gas | O&G-Gas Plant | Chaves | 33.9663 | -104.5801 | Minor | Equipment | 4 | 4 | Turbine | Active | Solar Saturn Turbine 20-T1602 | SOLAR | SATURN 20-T1602 | S431029 | 1976-01-29 10:27 | 2006-07-03 10:27 | 1504 | hp | 1504 | hp | 1200 | hp | 1200 | hp | Allowable | Nitrogen Dioxide | 5.3 | lb/h | Uncontrolled |  |  |  | Natural Gas | 8760 | 2-02-002-01 | 40 CFR 63 Subpart KKKK | 44064.4351 | All | Oil & Gas | All | Turbine | All | Nitrogen Dioxide | All | All
Mid-America Pipeline Company LLC | 36 | Mid America Pipeline Company LLC - Mesa Pump Station | Oil & Gas | O&G-Gas Plant | Chaves | 33.9663 | -104.5801 | Minor | Equipment | 4 | 4 | Turbine | Active | Solar Saturn Turbine 20-T1602 | SOLAR | SATURN 20-T1602 | S431029 | 1976-01-29 10:27 | 2006-07-03 10:27 | 1504 | hp | 1504 | hp | 1200 | hp | 1200 | hp | Allowable | Nitrogen Dioxide | 23.2 | tons/y | Uncontrolled |  |  |  | Natural Gas | 8760 | 2-02-002-01 | 40 CFR 63 Subpart KKKK | 44064.4351 | All | Oil & Gas | All | Turbine | All | Nitrogen Dioxide | All | All
Mid-America Pipeline Company LLC | 36 | Mid America Pipeline Company LLC - Mesa Pump Station | Oil & Gas | O&G-Gas Plant | Chaves | 33.9663 | -104.5801 | Minor | Equipment | 5 | 5 | Turbine | Active | Solar Saturn Turbine 20-T1602 | Solar | Saturn 20-T1602 | S428305 | 2069-09-25 10:27 | 2006-07-03 10:27 | 1504 | hp | 1504 | hp | 1200 | hp | 1200 | hp | Allowable | Nitrogen Dioxide | 5.3 | lb/h | Uncontrolled |  |  |  | Natural Gas | 8760 | 2-02-002-01 | 40 CFR 60 Subpart KKKK | 44064.4351 | All | Oil & Gas | All | Turbine | All | Nitrogen Dioxide | All | All
Mid-America Pipeline Company LLC | 36 | Mid America Pipeline Company LLC - Mesa Pump Station | Oil & Gas | O&G-Gas Plant | Chaves | 33.9663 | -104.5801 | Minor | Equipment | 5 | 5 | Turbine | Active | Solar Saturn Turbine 20-T1602 | Solar | Saturn 20-T1602 | S428305 | 2069-09-25 10:27 | 2006-07-03 10:27 | 1504 | hp | 1504 | hp | 1200 | hp | 1200 | hp | Allowable | Nitrogen Dioxide | 23.2 | tons/y | Uncontrolled |  |  |  | Natural Gas | 8760 | 2-02-002-01 | 40 CFR 60 Subpart KKKK | 44064.4351 | All | Oil & Gas | All | Turbine | All | Nitrogen Dioxide | All | All
Mid-America Pipeline Company LLC | 36 | Mid America Pipeline Company LLC - Mesa Pump Station | Oil & Gas | O&G-Gas Plant | Chaves | 33.9663 | -104.5801 | Minor | Equipment | 6 | 6 | Turbine | Active | Solar Saturn Turbine 20-T1602 | Solar | Saturn 20-1602 | SM81352 | 1976-01-31 10:27 | 2006-07-10 10:27 | 1504 | hp | 1504 | hp | 1200 | hp | 1200 | hp | Allowable | Nitrogen Dioxide | 23.2 | tons/y | Uncontrolled |  |  |  |  | 8760 | 2-02-002-01 | 40 CFR 63 Subpart KKKK | 44064.4351 | All | Oil & Gas | All | Turbine | All | Nitrogen Dioxide | All | All
Mid-America Pipeline Company LLC | 36 | Mid America Pipeline Company LLC - Mesa Pump Station | Oil & Gas | O&G-Gas Plant | Chaves | 33.9663 | -104.5801 | Minor | Equipment | 6 | 6 | Turbine | Active | Solar Saturn Turbine 20-T1602 | Solar | Saturn 20-1602 | SM81352 | 1976-01-31 10:27 | 2006-07-10 10:27 | 1504 | hp | 1504 | hp | 1200 | hp | 1200 | hp | Allowable | Nitrogen Dioxide | 5.3 | lb/h | Uncontrolled |  |  |  |  | 8760 | 2-02-002-01 | 40 CFR 63 Subpart KKKK | 44064.4351 | All | Oil & Gas | All | Turbine | All | Nitrogen Dioxide | All | All
Mid-America Pipeline Company LLC | 36 | Mid America Pipeline Company LLC - Mesa Pump Station | Oil & Gas | O&G-Gas Plant | Chaves | 33.9663 | -104.5801 | Minor | Equipment | 7 | 7 | Turbine | Active | Solar Saturn Turbine 20-T1602 | SOLAR | SATURN 20-T1602 | DSM0147 |  | 2006-07-03 10:27 | 1200 | hp | 1200 | hp | 1504 | hp | 1504 | hp | Allowable | Nitrogen Dioxide | 23.2 | tons/y | Uncontrolled |  |  |  | Natural Gas | 8760 | 2-02-002-01 | 40 CFR 60 Subpart KKKK | 44064.4351 | All | Oil & Gas | All | Turbine | All | Nitrogen Dioxide | All | All
Mid-America Pipeline Company LLC | 36 | Mid America Pipeline Company LLC - Mesa Pump Station | Oil & Gas | O&G-Gas Plant | Chaves | 33.9663 | -104.5801 | Minor | Equipment | 7 | 7 | Turbine | Active | Solar Saturn Turbine 20-T1602 | SOLAR | SATURN 20-T1602 | DSM0147 |  | 2006-07-03 10:27 | 1200 | hp | 1200 | hp | 1504 | hp | 1504 | hp | Allowable | Nitrogen Dioxide | 5.3 | lb/h | Uncontrolled |  |  |  | Natural Gas | 8760 | 2-02-002-01 | 40 CFR 60 Subpart KKKK | 44064.4351 | All | Oil & Gas | All | Turbine | All | Nitrogen Dioxide | All | All
Mid-America Pipeline Company LLC | 1201 | Mid-America Pipeline - Huerfano Pump Station | Oil & Gas | O&G-Gas Plant | San Juan | 36.4713 | -107.908 | Major-Title V | Equipment | 2 | 2 | Turbine | Removed | Removed, Solar Turbine T-1302 | SOLAR | T-1302 | 0773S32 | 1999-02-18 10:27 |  | 1051 | hp | 1300 | hp |  |  | 1051 | hp | Actual | Nitrogen Dioxide | 16.16 | tons/y |  |  |  |  | Natural Gas | 0 | 2-02-002-02 / 2-02-002-01 | 40 CFR 60 Subpart GG | 44064.4351 | All | Oil & Gas | All | Turbine | All | Nitrogen Dioxide | All | All
Mid-America Pipeline Company LLC | 1201 | Mid-America Pipeline - Huerfano Pump Station | Oil & Gas | O&G-Gas Plant | San Juan | 36.4713 | -107.908 | Major-Title V | Equipment | 3 | 3 | Turbine | Removed | Removed, Solar Turbine T-1302 | SOLAR | T-1302 | 21395-3 | 2001-05-31 10:27 | 2001-05-31 10:27 | 1051 | hp | 1300 | hp |  |  | 1051 | hp | Actual | Nitrogen Dioxide | 14.09 | tons/y |  |  |  |  | Natural Gas | 0 | 2-02-002-01 / 2-02-002-01 | 40 CFR 60 Subpart GG | 44064.4351 | All | Oil & Gas | All | Turbine | All | Nitrogen Dioxide | All | All
Mid-America Pipeline Company LLC | 1201 | Mid-America Pipeline - Huerfano Pump Station | Oil & Gas | O&G-Gas Plant | San Juan | 36.4713 | -107.908 | Major-Title V | Equipment | 4 | 4 | Turbine | Removed | Removed, Solar Turbine T-1302 | SOLAR | T-1302 | 20904 | 1998-01-28 10:27 | 1998-01-28 10:27 | 1051 | hp | 1300 | hp |  |  | 1051 | hp | Actual | Nitrogen Dioxide | 0.096 | tons/y |  |  |  |  | Natural Gas | 0 | 2-02-002-01 / 2-02-002-01 | 40 CFR 60 Subpart GG | 44064.4351 | All | Oil & Gas | All | Turbine | All | Nitrogen Dioxide | All | All
Mid-America Pipeline Company LLC | 1201 | Mid-America Pipeline - Huerfano Pump Station | Oil & Gas | O&G-Gas Plant | San Juan | 36.4713 | -107.908 | Major-Title V | Equipment | 15 | 8 | Turbine | Active | Solar Saturn Turbine 20-1602 | SOLAR | Saturn 20-1602 | HJ12-S7712 | 2006-12-01 10:27 | 2006-12-01 10:27 | 1504 | hp | 1600 | hp | 1600 | hp | 1504 | hp | Actual | Nitrogen Dioxide | 6.4 | tons/y |  |  |  |  | Natural Gas | 8760 | 2-02-002-01 | 40 CFR 60 Subpart A / 40 CFR 60 Subpart KKKK | 44064.4351 | All | Oil & Gas | All | Turbine | All | Nitrogen Dioxide | All | All
Mid-America Pipeline Company LLC | 1201 | Mid-America Pipeline - Huerfano Pump Station | Oil & Gas | O&G-Gas Plant | San Juan | 36.4713 | -107.908 | Major-Title V | Equipment | 15 | 8 | Turbine | Active | Solar Saturn Turbine 20-1602 | SOLAR | Saturn 20-1602 | HJ12-S7712 | 2006-12-01 10:27 | 2006-12-01 10:27 | 1504 | hp | 1600 | hp | 1600 | hp | 1504 | hp | Allowable | Nitrogen Dioxide | 28.2 | tons/y | Uncontrolled |  |  |  | Natural Gas | 8760 | 2-02-002-01 | 40 CFR 60 Subpart A / 40 CFR 60 Subpart KKKK | 44064.4351 | All | Oil & Gas | All | Turbine | All | Nitrogen Dioxide | All | All
Mid-America Pipeline Company LLC | 1201 | Mid-America Pipeline - Huerfano Pump Station | Oil & Gas | O&G-Gas Plant | San Juan | 36.4713 | -107.908 | Major-Title V | Equipment | 15 | 8 | Turbine | Active | Solar Saturn Turbine 20-1602 | SOLAR | Saturn 20-1602 | HJ12-S7712 | 2006-12-01 10:27 | 2006-12-01 10:27 | 1504 | hp | 1600 | hp | 1600 | hp | 1504 | hp | Allowable | Nitrogen Dioxide | 6.4 | lb/h | Uncontrolled |  |  |  | Natural Gas | 8760 | 2-02-002-01 | 40 CFR 60 Subpart A / 40 CFR 60 Subpart KKKK | 44064.4351 | All | Oil & Gas | All | Turbine | All | Nitrogen Dioxide | All | All
Mid-America Pipeline Company LLC | 1201 | Mid-America Pipeline - Huerfano Pump Station | Oil & Gas | O&G-Gas Plant | San Juan | 36.4713 | -107.908 | Major-Title V | Equipment | 16 | 9 | Turbine | Removed | Removed-Solar Saturn Turbine 20-1602 | SOLAR | Saturn 20-1602 | 3574 | 2006-12-01 10:27 | 2006-12-01 10:27 | 1504 | hp | 1600 | hp | 1600 | hp | 1504 | hp | Actual | Nitrogen Dioxide | 2.9 | tons/y |  |  |  |  | Natural Gas | 0 | 2-02-002-01 | 40 CFR 60 Subpart A / 40 CFR 60 Subpart KKKK | 44064.4351 | All | Oil & Gas | All | Turbine | All | Nitrogen Dioxide | All | All
Mid-America Pipeline Company LLC | 1201 | Mid-America Pipeline - Huerfano Pump Station | Oil & Gas | O&G-Gas Plant | San Juan | 36.4713 | -107.908 | Major-Title V | Equipment | 17 | 10 | Turbine | Active | Solar Saturn Turbine 20-1602 | SOLAR | Saturn 20-1602 | OHA17-S5959 | 2006-07-01 10:27 | 2006-07-01 10:27 | 1504 | hp | 1600 | hp | 1600 | hp | 1504 | hp | Allowable | Nitrogen Dioxide | 6.4 | lb/h | Uncontrolled |  |  |  | Natural Gas | 8760 | 2-02-002-01 | 40 CFR 60 Subpart A / 40 CFR 60 Subpart KKKK | 44064.4351 | All | Oil & Gas | All | Turbine | All | Nitrogen Dioxide | All | All
Mid-America Pipeline Company LLC | 1201 | Mid-America Pipeline - Huerfano Pump Station | Oil & Gas | O&G-Gas Plant | San Juan | 36.4713 | -107.908 | Major-Title V | Equipment | 17 | 10 | Turbine | Active | Solar Saturn Turbine 20-1602 | SOLAR | Saturn 20-1602 | OHA17-S5959 | 2006-07-01 10:27 | 2006-07-01 10:27 | 1504 | hp | 1600 | hp | 1600 | hp | 1504 | hp | Actual | Nitrogen Dioxide | 6.3 | tons/y |  |  |  |  | Natural Gas | 8760 | 2-02-002-01 | 40 CFR 60 Subpart A / 40 CFR 60 Subpart KKKK | 44064.4351 | All | Oil & Gas | All | Turbine | All | Nitrogen Dioxide | All | All
Mid-America Pipeline Company LLC | 1201 | Mid-America Pipeline - Huerfano Pump Station | Oil & Gas | O&G-Gas Plant | San Juan | 36.4713 | -107.908 | Major-Title V | Equipment | 17 | 10 | Turbine | Active | Solar Saturn Turbine 20-1602 | SOLAR | Saturn 20-1602 | OHA17-S5959 | 2006-07-01 10:27 | 2006-07-01 10:27 | 1504 | hp | 1600 | hp | 1600 | hp | 1504 | hp | Allowable | Nitrogen Dioxide | 28.2 | tons/y | Uncontrolled |  |  |  | Natural Gas | 8760 | 2-02-002-01 | 40 CFR 60 Subpart A / 40 CFR 60 Subpart KKKK | 44064.4351 | All | Oil & Gas | All | Turbine | All | Nitrogen Dioxide | All | All
Mid-America Pipeline Company LLC | 1201 | Mid-America Pipeline - Huerfano Pump Station | Oil & Gas | O&G-Gas Plant | San Juan | 36.4713 | -107.908 | Major-Title V | Equipment | 18 | 11 | Turbine | Removed | Removed, Solar Centaur 40-T4700S | Solar | Centaur 40-T4700S | OHE06-C0061 | 2007-05-01 10:27 | 2011-05-06 10:27 | 3696 | hp | 4700 | hp | 4700 | hp | 3696 | hp | Actual | Nitrogen Dioxide | 0.5 | tons/y |  |  |  |  | Natural Gas | 0 | 2-02-002-01 | 40 CFR 60 Subpart A / 40 CFR 60 Subpart GG / 40 CFR 60 Subpart KKKK | 44064.4351 | All | Oil & Gas | All | Turbine | All | Nitrogen Dioxide | All | All
Mid-America Pipeline Company LLC | 1201 | Mid-America Pipeline - Huerfano Pump Station | Oil & Gas | O&G-Gas Plant | San Juan | 36.4713 | -107.908 | Major-Title V | Equipment | 23 | 11 | Turbine | Active | Solar Centaur 40-T4700S | Solar | Centaur 40-T4700S | OHA18-C8619 | 2007-05-01 10:27 | 2011-05-06 10:27 | 3696 | hp | 4700 | hp | 4700 | hp | 3696 | hp | Allowable | Nitrogen Dioxide | 3.5 | lb/h | Uncontrolled |  |  |  | Natural Gas | 8760 | 2-02-002-01 | 40 CFR 60 Subpart A / 40 CFR 60 Subpart GG / 40 CFR 60 Subpart KKKK | 44064.4351 | All | Oil & Gas | All | Turbine | All | Nitrogen Dioxide | All | All
Mid-America Pipeline Company LLC | 1201 | Mid-America Pipeline - Huerfano Pump Station | Oil & Gas | O&G-Gas Plant | San Juan | 36.4713 | -107.908 | Major-Title V | Equipment | 23 | 11 | Turbine | Active | Solar Centaur 40-T4700S | Solar | Centaur 40-T4700S | OHA18-C8619 | 2007-05-01 10:27 | 2011-05-06 10:27 | 3696 | hp | 4700 | hp | 4700 | hp | 3696 | hp | Actual | Nitrogen Dioxide | 0.5 | tons/y |  |  |  |  | Natural Gas | 8760 | 2-02-002-01 | 40 CFR 60 Subpart A / 40 CFR 60 Subpart GG / 40 CFR 60 Subpart KKKK | 44064.4351 | All | Oil & Gas | All | Turbine | All | Nitrogen Dioxide | All | All
Mid-America Pipeline Company LLC | 1201 | Mid-America Pipeline - Huerfano Pump Station | Oil & Gas | O&G-Gas Plant | San Juan | 36.4713 | -107.908 | Major-Title V | Equipment | 23 | 11 | Turbine | Active | Solar Centaur 40-T4700S | Solar | Centaur 40-T4700S | OHA18-C8619 | 2007-05-01 10:27 | 2011-05-06 10:27 | 3696 | hp | 4700 | hp | 4700 | hp | 3696 | hp | Allowable | Nitrogen Dioxide | 15.5 | tons/y | Uncontrolled |  |  |  | Natural Gas | 8760 | 2-02-002-01 | 40 CFR 60 Subpart A / 40 CFR 60 Subpart GG / 40 CFR 60 Subpart KKKK | 44064.4351 | All | Oil & Gas | All | Turbine | All | Nitrogen Dioxide | All | All
Mid-America Pipeline Company LLC | 1201 | Mid-America Pipeline - Huerfano Pump Station | Oil & Gas | O&G-Gas Plant | San Juan | 36.4713 | -107.908 | Major-Title V | Equipment | 24 | 9 | Turbine | Active | Solar Saturn Turbine 20-1602 | SOLAR | Saturn 20-1602 | OHA19-S3625/SM80735 | 2006-12-01 10:27 | 2006-12-01 10:27 | 1504 | hp | 1600 | hp | 1600 | hp | 1504 | hp | Allowable | Nitrogen Dioxide | 6.4 | lb/h | Uncontrolled |  |  |  | Natural Gas | 8760 | 2-02-002-01 | 40 CFR 60 Subpart A / 40 CFR 60 Subpart KKKK | 44064.4351 | All | Oil & Gas | All | Turbine | All | Nitrogen Dioxide | All | All
Mid-America Pipeline Company LLC | 1201 | Mid-America Pipeline - Huerfano Pump Station | Oil & Gas | O&G-Gas Plant | San Juan | 36.4713 | -107.908 | Major-Title V | Equipment | 24 | 9 | Turbine | Active | Solar Saturn Turbine 20-1602 | SOLAR | Saturn 20-1602 | OHA19-S3625/SM80735 | 2006-12-01 10:27 | 2006-12-01 10:27 | 1504 | hp | 1600 | hp | 1600 | hp | 1504 | hp | Actual | Nitrogen Dioxide | 8.3 | tons/y |  |  |  |  | Natural Gas | 8760 | 2-02-002-01 | 40 CFR 60 Subpart A / 40 CFR 60 Subpart KKKK | 44064.4351 | All | Oil & Gas | All | Turbine | All | Nitrogen Dioxide | All | All
Mid-America Pipeline Company LLC | 1201 | Mid-America Pipeline - Huerfano Pump Station | Oil & Gas | O&G-Gas Plant | San Juan | 36.4713 | -107.908 | Major-Title V | Equipment | 24 | 9 | Turbine | Active | Solar Saturn Turbine 20-1602 | SOLAR | Saturn 20-1602 | OHA19-S3625/SM80735 | 2006-12-01 10:27 | 2006-12-01 10:27 | 1504 | hp | 1600 | hp | 1600 | hp | 1504 | hp | Allowable | Nitrogen Dioxide | 28.2 | tons/y | Uncontrolled |  |  |  | Natural Gas | 8760 | 2-02-002-01 | 40 CFR 60 Subpart A / 40 CFR 60 Subpart KKKK | 44064.4351 | All | Oil & Gas | All | Turbine | All | Nitrogen Dioxide | All | All
OXY USA WTP Limited Partnership | 197 | OXY - Indian Basin Gas Plant | Oil & Gas | O&G-Gas Plant | Eddy | 32.4639 | -104.5741 | Major-Title V | Equipment | 5 | ES-05 | Turbine | Removed | removed-Solar Centaur T3830 North Turbine | SOLAR | SATURN | unknown | 2065-01-01 10:27 | 2065-01-01 10:27 | 1208 | hp | 1208 | hp | 9.1 | MM BTU/h | 1208 | hp | Actual | Nitrogen Dioxide | 6.65 | tons/y | [5 empty] | 0 | 2-01-002-01 |  | 44064.4351 | All | Oil & Gas | All | Turbine | All | Nitrogen Dioxide | All | All
OXY USA WTP Limited Partnership | 197 | OXY - Indian Basin Gas Plant | Oil & Gas | O&G-Gas Plant | Eddy | 32.4639 | -104.5741 | Major-Title V | Equipment | 6 | ES-06/07 | Turbine | Removed | replaced-Turbine Generator Engine | SOLAR | Centaur | unknown | 1976-12-31 10:27 | 1976-12-31 10:27 | 4000 | hp | 4000 | hp | 30.2 | MM BTU/h | 4000 | hp | Actual | Nitrogen Dioxide | 25.7 | tons/y |  |  |  |  | Natural Gas | 8760 | 2-02-002-01 |  | 44064.4351 | All | Oil & Gas | All | Turbine | All | Nitrogen Dioxide | All | All
OXY USA WTP Limited Partnership | 197 | OXY - Indian Basin Gas Plant | Oil & Gas | O&G-Gas Plant | Eddy | 32.4639 | -104.5741 | Major-Title V | Equipment | 6 | ES-06/07 | Turbine | Removed | replaced-Turbine Generator Engine | SOLAR | Centaur | unknown | 1976-12-31 10:27 | 1976-12-31 10:27 | 4000 | hp | 4000 | hp | 30.2 | MM BTU/h | 4000 | hp | Allowable | Nitrogen Dioxide | 18.4 | lb/h | Uncontrolled |  |  |  | Natural Gas | 8760 | 2-02-002-01 |  | 44064.4351 | All | Oil & Gas | All | Turbine | All | Nitrogen Dioxide | All | All
OXY USA WTP Limited Partnership | 197 | OXY - Indian Basin Gas Plant | Oil & Gas | O&G-Gas Plant | Eddy | 32.4639 | -104.5741 | Major-Title V | Equipment | 6 | ES-06/07 | Turbine | Removed | replaced-Turbine Generator Engine | SOLAR | Centaur | unknown | 1976-12-31 10:27 | 1976-12-31 10:27 | 4000 | hp | 4000 | hp | 30.2 | MM BTU/h | 4000 | hp | Allowable | Nitrogen Dioxide | 80.7 | tons/y | Uncontrolled |  |  |  | Natural Gas | 8760 | 2-02-002-01 |  | 44064.4351 | All | Oil & Gas | All | Turbine | All | Nitrogen Dioxide | All | All
OXY USA WTP Limited Partnership | 197 | OXY - Indian Basin Gas Plant | Oil & Gas | O&G-Gas Plant | Eddy | 32.4639 | -104.5741 | Major-Title V | Equipment | 7 | ES-08/09 | Turbine | Removed | removed-Turbine Recompressor Engine | SOLAR | Centaur |  | 1976-12-31 10:27 | 1976-12-31 10:27 | 4156 | hp | 4156 | hp | 30.2 | MM BTU/h | 4156 | hp | Actual | Nitrogen Dioxide | 20.6 | tons/y | Uncontrolled |  |  |  | Natural Gas | 8760 | 2-02-002-01 |  | 44064.4351 | All | Oil & Gas | All | Turbine | All | Nitrogen Dioxide | All | All
OXY USA WTP Limited Partnership | 197 | OXY - Indian Basin Gas Plant | Oil & Gas | O&G-Gas Plant | Eddy | 32.4639 | -104.5741 | Major-Title V | Equipment | 11 | ES-17 | Turbine | Duplicate Data Entry | Duplicate data entry - Turbine Inlet Compressor | Solar | Centaur 50-5500 | HC89547 |  | 1997-01-01 10:27 | 5700 | hp | 5700 | hp | 5700 | hp | 5700 | hp | Actual | Nitrogen Dioxide | 48.55 | tons/y |  |  |  |  | Natural Gas | 0 | 2-02-002-01 | 40 CFR 60 Subpart A / 40 CFR 60 Subpart GG | 44064.4351 | All | Oil & Gas | All | Turbine | All | Nitrogen Dioxide | All | All
OXY USA WTP Limited Partnership | 197 | OXY - Indian Basin Gas Plant | Oil & Gas | O&G-Gas Plant | Eddy | 32.4639 | -104.5741 | Major-Title V | Equipment | 16 | 19 | Turbine | Removed | Turbine Recompressor Engine | SOLAR | SATURN |  | 1996-08-01 10:27 | 1996-08-01 10:27 | 4016 | hp | 4016 | hp |  |  | 4016 | hp | Actual | Nitrogen Dioxide | 25.8 | tons/y |  |  |  |  | Natural Gas | 8760 | 2-02-002-01 |  | 44064.4351 | All | Oil & Gas | All | Turbine | All | Nitrogen Dioxide | All | All
OXY USA WTP Limited Partnership | 197 | OXY - Indian Basin Gas Plant | Oil & Gas | O&G-Gas Plant | Eddy | 32.4639 | -104.5741 | Major-Title V | Equipment | 53 | ES-06/07 | Turbine | Active | Turbine Recompressor #1 | Solar | Centaur 40-4000 | CC80580 & OHE15-C3585 | 2009-04-17 10:27 | 1980-01-01 10:27 | 4000 | hp | 4000 | hp | 4000 | hp | 4000 | hp | Actual | Nitrogen Dioxide | 34.3 | tons/y |  |  |  |  | Natural Gas | 8760 | 2-02-002-01 |  | 44064.4351 | All | Oil & Gas | All | Turbine | All | Nitrogen Dioxide | All | All
OXY USA WTP Limited Partnership | 197 | OXY - Indian Basin Gas Plant | Oil & Gas | O&G-Gas Plant | Eddy | 32.4639 | -104.5741 | Major-Title V | Equipment | 53 | ES-06/07 | Turbine | Active | Turbine Recompressor #1 | Solar | Centaur 40-4000 | CC80580 & OHE15-C3585 | 2009-04-17 10:27 | 1980-01-01 10:27 | 4000 | hp | 4000 | hp | 4000 | hp | 4000 | hp | Allowable | Nitrogen Dioxide | 60.8 | tons/y | Uncontrolled |  |  |  | Natural Gas | 8760 | 2-02-002-01 |  | 44064.4351 | All | Oil & Gas | All | Turbine | All | Nitrogen Dioxide | All | All
OXY USA WTP Limited Partnership | 197 | OXY - Indian Basin Gas Plant | Oil & Gas | O&G-Gas Plant | Eddy | 32.4639 | -104.5741 | Major-Title V | Equipment | 53 | ES-06/07 | Turbine | Active | Turbine Recompressor #1 | Solar | Centaur 40-4000 | CC80580 & OHE15-C3585 | 2009-04-17 10:27 | 1980-01-01 10:27 | 4000 | hp | 4000 | hp | 4000 | hp | 4000 | hp | Allowable | Nitrogen Dioxide | 13.9 | lb/h | Uncontrolled |  |  |  | Natural Gas | 8760 | 2-02-002-01 |  | 44064.4351 | All | Oil & Gas | All | Turbine | All | Nitrogen Dioxide | All | All
OXY USA WTP Limited Partnership | 197 | OXY - Indian Basin Gas Plant | Oil & Gas | O&G-Gas Plant | Eddy | 32.4639 | -104.5741 | Major-Title V | Equipment | 54 | ES-08/09 | Turbine | Removed | removed-Turbine Recompressor #2 | Solar | Centaur 40-4000 | OHJ14-C3032 |  | 1980-01-01 10:27 | 4156 | hp | 4156 | hp | 4156 | hp | 4156 | hp | Actual | Nitrogen Dioxide | 43.028 | tons/y |  |  |  |  | Natural Gas | 0 | 2-02-002-01 |  | 44064.4351 | All | Oil & Gas | All | Turbine | All | Nitrogen Dioxide | All | All
OXY USA WTP Limited Partnership | 197 | OXY - Indian Basin Gas Plant | Oil & Gas | O&G-Gas Plant | Eddy | 32.4639 | -104.5741 | Major-Title V | Equipment | 55 | ES-10/11 | Turbine | Removed | removed-Turbine Recompressor #3 | Solar | Centaur 40-4000 | OHK11-C8665 | 2011-12-12 10:27 | 1980-02-01 10:27 | 4000 | hp | 4000 | hp | 4000 | hp | 4000 | hp | Actual | Nitrogen Dioxide | 37.55 | tons/y |  |  |  |  | Natural Gas | 0 | 2-02-002-01 |  | 44064.4351 | All | Oil & Gas | All | Turbine | All | Nitrogen Dioxide | All | All
OXY USA WTP Limited Partnership | 197 | OXY - Indian Basin Gas Plant | Oil & Gas | O&G-Gas Plant | Eddy | 32.4639 | -104.5741 | Major-Title V | Equipment | 56 | ES-21 | Turbine | Duplicate Data Entry | Turbine Generator #3 | Solar | Saturn 10-T1021 | OHG11-S6950; Frame-S423381 | 2011-09-28 10:27 | 1996-12-01 10:27 | 1146 | hp | 1146 | hp | 1146 | hp | 1146 | hp | Allowable | Nitrogen Dioxide | 3 | lb/h | Uncontrolled |  |  |  | Natural Gas | 8760 | 2-01-002-01 |  | 44064.4351 | All | Oil & Gas | All | Turbine | All | Nitrogen Dioxide | All | All
OXY USA WTP Limited Partnership | 197 | OXY - Indian Basin Gas Plant | Oil & Gas | O&G-Gas Plant | Eddy | 32.4639 | -104.5741 | Major-Title V | Equipment | 56 | ES-21 | Turbine | Duplicate Data Entry | Turbine Generator #3 | Solar | Saturn 10-T1021 | OHG11-S6950; Frame-S423381 | 2011-09-28 10:27 | 1996-12-01 10:27 | 1146 | hp | 1146 | hp | 1146 | hp | 1146 | hp | Actual | Nitrogen Dioxide | 8.659 | tons/y |  |  |  |  | Natural Gas | 8760 | 2-01-002-01 |  | 44064.4351 | All | Oil & Gas | All | Turbine | All | Nitrogen Dioxide | All | All
OXY USA WTP Limited Partnership | 197 | OXY - Indian Basin Gas Plant | Oil & Gas | O&G-Gas Plant | Eddy | 32.4639 | -104.5741 | Major-Title V | Equipment | 56 | ES-21 | Turbine | Duplicate Data Entry | Turbine Generator #3 | Solar | Saturn 10-T1021 | OHG11-S6950; Frame-S423381 | 2011-09-28 10:27 | 1996-12-01 10:27 | 1146 | hp | 1146 | hp | 1146 | hp | 1146 | hp | Allowable | Nitrogen Dioxide | 12.9 | tons/y | Uncontrolled |  |  |  | Natural Gas | 8760 | 2-01-002-01 |  | 44064.4351 | All | Oil & Gas | All | Turbine | All | Nitrogen Dioxide | All | All
OXY USA WTP Limited Partnership | 197 | OXY - Indian Basin Gas Plant | Oil & Gas | O&G-Gas Plant | Eddy | 32.4639 | -104.5741 | Major-Title V | Equipment | 57 | ES-22 | Turbine | Active | Turbine Recompressor #4 | Solar | Centaur 40-4700S | OHG11-C2099 | 2011-08-02 10:27 | 1996-12-01 10:27 | 4700 | hp | 4700 | hp | 4700 | hp | 4700 | hp | Allowable | Nitrogen Dioxide | 6.2 | lb/h |  |  |  |  | Natural Gas | 8760 | 2-01-002-01 |  | 44064.4351 | All | Oil & Gas | All | Turbine | All | Nitrogen Dioxide | All | All
OXY USA WTP Limited Partnership | 197 | OXY - Indian Basin Gas Plant | Oil & Gas | O&G-Gas Plant | Eddy | 32.4639 | -104.5741 | Major-Title V | Equipment | 57 | ES-22 | Turbine | Active | Turbine Recompressor #4 | Solar | Centaur 40-4700S | OHG11-C2099 | 2011-08-02 10:27 | 1996-12-01 10:27 | 4700 | hp | 4700 | hp | 4700 | hp | 4700 | hp | Actual | Nitrogen Dioxide | 1.36 | tons/y |  |  |  |  | Natural Gas | 8760 | 2-01-002-01 |  | 44064.4351 | All | Oil & Gas | All | Turbine | All | Nitrogen Dioxide | All | All
OXY USA WTP Limited Partnership | 197 | OXY - Indian Basin Gas Plant | Oil & Gas | O&G-Gas Plant | Eddy | 32.4639 | -104.5741 | Major-Title V | Equipment | 57 | ES-22 | Turbine | Active | Turbine Recompressor #4 | Solar | Centaur 40-4700S | OHG11-C2099 | 2011-08-02 10:27 | 1996-12-01 10:27 | 4700 | hp | 4700 | hp | 4700 | hp | 4700 | hp | Allowable | Nitrogen Dioxide | 27 | tons/y |  |  |  |  | Natural Gas | 8760 | 2-01-002-01 |  | 44064.4351 | All | Oil & Gas | All | Turbine | All | Nitrogen Dioxide | All | All
OXY USA WTP Limited Partnership | 197 | OXY - Indian Basin Gas Plant | Oil & Gas | O&G-Gas Plant | Eddy | 32.4639 | -104.5741 | Major-Title V | Equipment | 73 | ES-08/09 | Turbine | Active | Turbine Recompressor #2 | Solar | Centaur 40-4000 | OHJ14-C3032 |  | 1980-01-01 10:27 | 4000 | hp | 4000 | hp | 4000 | hp | 4000 | hp | Allowable | Nitrogen Dioxide | 13.9 | lb/h | Uncontrolled |  |  |  | Natural Gas | 8760 | 2-02-002-01 | 40 CFR 60 Subpart A / 40 CFR 60 Subpart KKKK | 44064.4351 | All | Oil & Gas | All | Turbine | All | Nitrogen Dioxide | All | All
OXY USA WTP Limited Partnership | 197 | OXY - Indian Basin Gas Plant | Oil & Gas | O&G-Gas Plant | Eddy | 32.4639 | -104.5741 | Major-Title V | Equipment | 73 | ES-08/09 | Turbine | Active | Turbine Recompressor #2 | Solar | Centaur 40-4000 | OHJ14-C3032 |  | 1980-01-01 10:27 | 4000 | hp | 4000 | hp | 4000 | hp | 4000 | hp | Actual | Nitrogen Dioxide | 10.09 | tons/y |  |  |  |  | Natural Gas | 8760 | 2-02-002-01 | 40 CFR 60 Subpart A / 40 CFR 60 Subpart KKKK | 44064.4351 | All | Oil & Gas | All | Turbine | All | Nitrogen Dioxide | All | All
OXY USA WTP Limited Partnership | 197 | OXY - Indian Basin Gas Plant | Oil & Gas | O&G-Gas Plant | Eddy | 32.4639 | -104.5741 | Major-Title V | Equipment | 73 | ES-08/09 | Turbine | Active | Turbine Recompressor #2 | Solar | Centaur 40-4000 | OHJ14-C3032 |  | 1980-01-01 10:27 | 4000 | hp | 4000 | hp | 4000 | hp | 4000 | hp | Allowable | Nitrogen Dioxide | 60.8 | tons/y | Uncontrolled |  |  |  | Natural Gas | 8760 | 2-02-002-01 | 40 CFR 60 Subpart A / 40 CFR 60 Subpart KKKK | 44064.4351 | All | Oil & Gas | All | Turbine | All | Nitrogen Dioxide | All | All
OXY USA WTP Limited Partnership | 197 | OXY - Indian Basin Gas Plant | Oil & Gas | O&G-Gas Plant | Eddy | 32.4639 | -104.5741 | Major-Title V | Equipment | 77 | ES-21 | Turbine | Active | Turbine Generator #3 | Solar | Saturn 10-T1021 | OHI16-S7720; Frame-S423381 | 1996-12-01 10:27 | 2016-08-17 10:27 | 1146 | hp | 1146 | hp | 1146 | hp | 1146 | hp | Actual | Nitrogen Dioxide | 0.25 | tons/y | [5 empty] | 8760 | 2-01-002-01 |  | 44064.4351 | All | Oil & Gas | All | Turbine | All | Nitrogen Dioxide | All | All
OXY USA WTP Limited Partnership | 197 | OXY - Indian Basin Gas Plant | Oil & Gas | O&G-Gas Plant | Eddy | 32.4639 | -104.5741 | Major-Title V | Equipment | 77 | ES-21 | Turbine | Active | Turbine Generator #3 | Solar | Saturn 10-T1021 | OHI16-S7720; Frame-S423381 | 1996-12-01 10:27 | 2016-08-17 10:27 | 1146 | hp | 1146 | hp | 1146 | hp | 1146 | hp | Allowable | Nitrogen Dioxide | 3 | lb/h | Uncontrolled |  |  |  |  | 8760 | 2-01-002-01 |  | 44064.4351 | All | Oil & Gas | All | Turbine | All | Nitrogen Dioxide | All | All
OXY USA WTP Limited Partnership | 197 | OXY - Indian Basin Gas Plant | Oil & Gas | O&G-Gas Plant | Eddy | 32.4639 | -104.5741 | Major-Title V | Equipment | 77 | ES-21 | Turbine | Active | Turbine Generator #3 | Solar | Saturn 10-T1021 | OHI16-S7720; Frame-S423381 | 1996-12-01 10:27 | 2016-08-17 10:27 | 1146 | hp | 1146 | hp | 1146 | hp | 1146 | hp | Allowable | Nitrogen Dioxide | 12.9 | tons/y | Uncontrolled |  |  |  |  | 8760 | 2-01-002-01 |  | 44064.4351 | All | Oil & Gas | All | Turbine | All | Nitrogen Dioxide | All | All
OXY USA WTP Limited Partnership | 197 | OXY - Indian Basin Gas Plant | Oil & Gas | O&G-Gas Plant | Eddy | 32.4639 | -104.5741 | Major-Title V | Equipment | 78 | ES-17 | Turbine | Active | Turbine Inlet Compressor | Solar | Centaur 50-5702S | TBD |  | 2017-07-01 10:27 | 5700 | hp | 5700 | hp | 5700 | hp | 5700 | hp | Allowable | Nitrogen Dioxide | 13.6 | lb/h | Uncontrolled |  |  |  | Natural Gas | 8760 | 2-02-002-01 | 40 CFR 60 Subpart A / 40 CFR 60 Subpart GG / 40 CFR 60 Subpart KKKK | 44064.4351 | All | Oil & Gas | All | Turbine | All | Nitrogen Dioxide | All | All
OXY USA WTP Limited Partnership | 197 | OXY - Indian Basin Gas Plant | Oil & Gas | O&G-Gas Plant | Eddy | 32.4639 | -104.5741 | Major-Title V | Equipment | 78 | ES-17 | Turbine | Active | Turbine Inlet Compressor | Solar | Centaur 50-5702S | TBD |  | 2017-07-01 10:27 | 5700 | hp | 5700 | hp | 5700 | hp | 5700 | hp | Actual | Nitrogen Dioxide | 11.88 | tons/y |  |  |  |  | Natural Gas | 8760 | 2-02-002-01 | 40 CFR 60 Subpart A / 40 CFR 60 Subpart GG / 40 CFR 60 Subpart KKKK | 44064.4351 | All | Oil & Gas | All | Turbine | All | Nitrogen Dioxide | All | All
OXY USA WTP Limited Partnership | 197 | OXY - Indian Basin Gas Plant | Oil & Gas | O&G-Gas Plant | Eddy | 32.4639 | -104.5741 | Major-Title V | Equipment | 78 | ES-17 | Turbine | Active | Turbine Inlet Compressor | Solar | Centaur 50-5702S | TBD |  | 2017-07-01 10:27 | 5700 | hp | 5700 | hp | 5700 | hp | 5700 | hp | Allowable | Nitrogen Dioxide | 59.6 | tons/y | Uncontrolled |  |  |  | Natural Gas | 8760 | 2-02-002-01 | 40 CFR 60 Subpart A / 40 CFR 60 Subpart GG / 40 CFR 60 Subpart KKKK | 44064.4351 | All | Oil & Gas | All | Turbine | All | Nitrogen Dioxide | All | All
OXY USA WTP Limited Partnership | 197 | OXY - Indian Basin Gas Plant | Oil & Gas | O&G-Gas Plant | Eddy | 32.4639 | -104.5741 | Major-Title V | Equipment | 79 | ES-05 | Turbine | Active | Turbine Generator #2 | Solar | Saturn 10-T1021 | OHF11-TBD; Frame-S400945 | 2065-01-01 10:27 | 2017-07-20 10:27 | 1208 | hp | 1208 | hp | 1208 | hp | 1208 | hp | Actual | Nitrogen Dioxide | 5.89 | tons/y | [5 empty] | 8760 | 2-01-002-01 |  | 44064.4351 | All | Oil & Gas | All | Turbine | All | Nitrogen Dioxide | All | All
OXY USA WTP Limited Partnership | 197 | OXY - Indian Basin Gas Plant | Oil & Gas | O&G-Gas Plant | Eddy | 32.4639 | -104.5741 | Major-Title V | Equipment | 79 | ES-05 | Turbine | Active | Turbine Generator #2 | Solar | Saturn 10-T1021 | OHF11-TBD; Frame-S400945 | 2065-01-01 10:27 | 2017-07-20 10:27 | 1208 | hp | 1208 | hp | 1208 | hp | 1208 | hp | Allowable | Nitrogen Dioxide | 4.3 | lb/h | Uncontrolled |  |  |  |  | 8760 | 2-01-002-01 |  | 44064.4351 | All | Oil & Gas | All | Turbine | All | Nitrogen Dioxide | All | All
OXY USA WTP Limited Partnership | 197 | OXY - Indian Basin Gas Plant | Oil & Gas | O&G-Gas Plant | Eddy | 32.4639 | -104.5741 | Major-Title V | Equipment | 79 | ES-05 | Turbine | Active | Turbine Generator #2 | Solar | Saturn 10-T1021 | OHF11-TBD; Frame-S400945 | 2065-01-01 10:27 | 2017-07-20 10:27 | 1208 | hp | 1208 | hp | 1208 | hp | 1208 | hp | Allowable | Nitrogen Dioxide | 18.9 | tons/y | Uncontrolled |  |  |  |  | 8760 | 2-01-002-01 |  | 44064.4351 | All | Oil & Gas | All | Turbine | All | Nitrogen Dioxide | All | All
OXY USA WTP Limited Partnership | 197 | OXY - Indian Basin Gas Plant | Oil & Gas | O&G-Gas Plant | Eddy | 32.4639 | -104.5741 | Major-Title V | Equipment | 81 | ES-04 | Turbine | Active | Turbine Generator #1 | Solar | Saturn T1021 | TBD | 2065-01-01 10:27 |  | 1073 | hp | 1073 | hp | 1073 | hp | 1073 | hp | Actual | Nitrogen Dioxide | 8.29 | tons/y |  |  |  |  | Natural Gas | 8760 | 2-01-002-01 |  | 44064.4351 | All | Oil & Gas | All | Turbine | All | Nitrogen Dioxide | All | All
OXY USA WTP Limited Partnership | 197 | OXY - Indian Basin Gas Plant | Oil & Gas | O&G-Gas Plant | Eddy | 32.4639 | -104.5741 | Major-Title V | Equipment | 81 | ES-04 | Turbine | Active | Turbine Generator #1 | Solar | Saturn T1021 | TBD | 2065-01-01 10:27 |  | 1073 | hp | 1073 | hp | 1073 | hp | 1073 | hp | Allowable | Nitrogen Dioxide | 4.3 | lb/h | Uncontrolled |  |  |  | Natural Gas | 8760 | 2-01-002-01 |  | 44064.4351 | All | Oil & Gas | All | Turbine | All | Nitrogen Dioxide | All | All
OXY USA WTP Limited Partnership | 197 | OXY - Indian Basin Gas Plant | Oil & Gas | O&G-Gas Plant | Eddy | 32.4639 | -104.5741 | Major-Title V | Equipment | 81 | ES-04 | Turbine | Active | Turbine Generator #1 | Solar | Saturn T1021 | TBD | 2065-01-01 10:27 |  | 1073 | hp | 1073 | hp | 1073 | hp | 1073 | hp | Allowable | Nitrogen Dioxide | 18.9 | tons/y | Uncontrolled |  |  |  | Natural Gas | 8760 | 2-01-002-01 |  | 44064.4351 | All | Oil & Gas | All | Turbine | All | Nitrogen Dioxide | All | All
OXY USA WTP Limited Partnership | 197 | OXY - Indian Basin Gas Plant | Oil & Gas | O&G-Gas Plant | Eddy | 32.4639 | -104.5741 | Major-Title V | Equipment | 82 | ES-10/11 | Turbine | Active | Turbine Recompressor #3 | Solar | Centaur 40-4702 | TBD |  |  | 4700 | hp | 4700 | hp | 4700 | hp | 4700 | hp | Actual | Nitrogen Dioxide | 27.91 | tons/y |  |  |  |  | Natural Gas | 8760 | 2-02-002-01 |  | 44064.4351 | All | Oil & Gas | All | Turbine | All | Nitrogen Dioxide | All | All
OXY USA WTP Limited Partnership | 197 | OXY - Indian Basin Gas Plant | Oil & Gas | O&G-Gas Plant | Eddy | 32.4639 | -104.5741 | Major-Title V | Equipment | 82 | ES-10/11 | Turbine | Active | Turbine Recompressor #3 | Solar | Centaur 40-4702 | TBD |  |  | 4700 | hp | 4700 | hp | 4700 | hp | 4700 | hp | Allowable | Nitrogen Dioxide | 23.74 | lb/h | Uncontrolled |  |  |  | Natural Gas | 8760 | 2-02-002-01 |  | 44064.4351 | All | Oil & Gas | All | Turbine | All | Nitrogen Dioxide | All | All
OXY USA WTP Limited Partnership | 197 | OXY - Indian Basin Gas Plant | Oil & Gas | O&G-Gas Plant | Eddy | 32.4639 | -104.5741 | Major-Title V | Equipment | 82 | ES-10/11 | Turbine | Active | Turbine Recompressor #3 | Solar | Centaur 40-4702 | TBD |  |  | 4700 | hp | 4700 | hp | 4700 | hp | 4700 | hp | Allowable | Nitrogen Dioxide | 103.96 | tons/y | Uncontrolled |  |  |  | Natural Gas | 8760 | 2-02-002-01 |  | 44064.4351 | All | Oil & Gas | All | Turbine | All | Nitrogen Dioxide | All | All
Versado Gas Processors, LLC | 610 | Targa - Monument Gas Plant | Oil & Gas | O&G-Gas Plant | Lea | 32.6105 | -103.3121 | Major-Title V | Equipment | 2 | T-01 | Turbine | Active | Turbine Solar Saturn | Solar Saturn | 1200 | OHC13-S6665 | 2060-01-01 10:27 | 1970-03-01 10:27 | 1000 | hp | 1000 | hp | 1000 | hp | 12.6 | MM BTU/h | Actual | Nitrogen Dioxide | 7.725 | tons/y |  |  |  |  | Natural Gas | 8760 | 2-02-002-01 |  | 44064.4351 | All | Oil & Gas | All | Turbine | All | Nitrogen Dioxide | All | All
Versado Gas Processors, LLC | 610 | Targa - Monument Gas Plant | Oil & Gas | O&G-Gas Plant | Lea | 32.6105 | -103.3121 | Major-Title V | Equipment | 2 | T-01 | Turbine | Active | Turbine Solar Saturn | Solar Saturn | 1200 | OHC13-S6665 | 2060-01-01 10:27 | 1970-03-01 10:27 | 1000 | hp | 1000 | hp | 1000 | hp | 12.6 | MM BTU/h | Allowable | Nitrogen Dioxide | 12.4 | lb/h | Uncontrolled |  |  |  | Natural Gas | 8760 | 2-02-002-01 |  | 44064.4351 | All | Oil & Gas | All | Turbine | All | Nitrogen Dioxide | All | All
Versado Gas Processors, LLC | 610 | Targa - Monument Gas Plant | Oil & Gas | O&G-Gas Plant | Lea | 32.6105 | -103.3121 | Major-Title V | Equipment | 2 | T-01 | Turbine | Active | Turbine Solar Saturn | Solar Saturn | 1200 | OHC13-S6665 | 2060-01-01 10:27 | 1970-03-01 10:27 | 1000 | hp | 1000 | hp | 1000 | hp | 12.6 | MM BTU/h | Allowable | Nitrogen Dioxide | 54.2 | tons/y | Uncontrolled |  |  |  | Natural Gas | 8760 | 2-02-002-01 |  | 44064.4351 | All | Oil & Gas | All | Turbine | All | Nitrogen Dioxide | All | All
Versado Gas Processors, LLC | 610 | Targa - Monument Gas Plant | Oil & Gas | O&G-Gas Plant | Lea | 32.6105 | -103.3121 | Major-Title V | Equipment | 3 | T-02 | Turbine | Active | Turbine Solar Saturn | Solar Saturn | 1200 | OHA18-S9539 | 2060-01-01 10:27 | 1974-06-01 10:27 | 1000 | hp | 1000 | hp | 1000 | hp | 12.6 | MM BTU/h | Actual | Nitrogen Dioxide | 7.725 | tons/y |  |  |  |  | Natural Gas | 8760 | 2-02-002-01 |  | 44064.4351 | All | Oil & Gas | All | Turbine | All | Nitrogen Dioxide | All | All
Versado Gas Processors, LLC | 610 | Targa - Monument Gas Plant | Oil & Gas | O&G-Gas Plant | Lea | 32.6105 | -103.3121 | Major-Title V | Equipment | 4 | T-03 | Turbine | Active | Turbine Solar Saturn | Solar Saturn | 1200 | OHC11-S7364 | 2060-01-01 10:27 | 1982-10-01 10:27 | 1000 | hp | 1000 | hp | 1000 | hp | 12.6 | MM BTU/h | Actual | Nitrogen Dioxide | 7.725 | tons/y |  |  |  |  | Natural Gas | 8760 | 2-02-002-01 | 40 CFR 60 Subpart A / 40 CFR 60 Subpart GG | 44064.4351 | All | Oil & Gas | All | Turbine | All | Nitrogen Dioxide | All | All
Versado Gas Processors, LLC | 610 | Targa - Monument Gas Plant | Oil & Gas | O&G-Gas Plant | Lea | 32.6105 | -103.3121 | Major-Title V | Equipment | 39 | T-04 | Turbine | Active | Turbine Solar Saturn | Solar Saturn | 1200 | OHD16-S0849 | 1983-06-01 10:27 | 1983-06-01 10:27 | 1000 | hp | 1000 | hp | 1000 | hp | 12.6 | MM BTU/h | Actual | Nitrogen Dioxide | 2.847 | tons/y |  |  |  |  | Natural Gas | 8760 | 2-02-002-01 | 40 CFR 60 Subpart A / 40 CFR 60 Subpart GG | 44064.4351 | All | Oil & Gas | All | Turbine | All | Nitrogen Dioxide | All | All
Versado Gas Processors, LLC | 610 | Targa - Monument Gas Plant | Oil & Gas | O&G-Gas Plant | Lea | 32.6105 | -103.3121 | Major-Title V | Equipment | 39 | T-04 | Turbine | Active | Turbine Solar Saturn | Solar Saturn | 1200 | OHD16-S0849 | 1983-06-01 10:27 | 1983-06-01 10:27 | 1000 | hp | 1000 | hp | 1000 | hp | 12.6 | MM BTU/h | Allowable | Nitrogen Dioxide | 2.9 | lb/h | Uncontrolled |  |  |  | Natural Gas | 8760 | 2-02-002-01 | 40 CFR 60 Subpart A / 40 CFR 60 Subpart GG | 44064.4351 | All | Oil & Gas | All | Turbine | All | Nitrogen Dioxide | All | All
Versado Gas Processors, LLC | 610 | Targa - Monument Gas Plant | Oil & Gas | O&G-Gas Plant | Lea | 32.6105 | -103.3121 | Major-Title V | Equipment | 39 | T-04 | Turbine | Active | Turbine Solar Saturn | Solar Saturn | 1200 | OHD16-S0849 | 1983-06-01 10:27 | 1983-06-01 10:27 | 1000 | hp | 1000 | hp | 1000 | hp | 12.6 | MM BTU/h | Allowable | Nitrogen Dioxide | 12.7 | tons/y | Uncontrolled |  |  |  | Natural Gas | 8760 | 2-02-002-01 | 40 CFR 60 Subpart A / 40 CFR 60 Subpart GG | 44064.4351 | All | Oil & Gas | All | Turbine | All | Nitrogen Dioxide | All | All
Versado Gas Processors, LLC | 610 | Targa - Monument Gas Plant | Oil & Gas | O&G-Gas Plant | Lea | 32.6105 | -103.3121 | Major-Title V | Equipment | 56 | T-04 | Turbine | Active | Solar Turbine 1200 | Solar Saturn | 1200 | OHD16-S0849 | 2013-08-01 10:27 | 2013-08-01 10:27 | 1000 | hp | 1000 | hp | 1000 | hp | 12.6 | MM BTU/h | Allowable | Nitrogen Dioxide | 2.9 | lb/h | Uncontrolled |  |  |  | Natural Gas | 8760 | 2-02-002-01 | 40 CFR 60 Subpart A / 40 CFR 60 Subpart GG | 44064.4351 | All | Oil & Gas | All | Turbine | All | Nitrogen Dioxide | All | All
Versado Gas Processors, LLC | 610 | Targa - Monument Gas Plant | Oil & Gas | O&G-Gas Plant | Lea | 32.6105 | -103.3121 | Major-Title V | Equipment | 56 | T-04 | Turbine | Active | Solar Turbine 1200 | Solar Saturn | 1200 | OHD16-S0849 | 2013-08-01 10:27 | 2013-08-01 10:27 | 1000 | hp | 1000 | hp | 1000 | hp | 12.6 | MM BTU/h | Allowable | Nitrogen Dioxide | 12.7 | tons/y | Uncontrolled |  |  |  | Natural Gas | 8760 | 2-02-002-01 | 40 CFR 60 Subpart A / 40 CFR 60 Subpart GG | 44064.4351 | All | Oil & Gas | All | Turbine | All | Nitrogen Dioxide | All | All
DJR Operating LLC - Denver | 39456 | DJR - North Alamito CLF | Oil & Gas | O&G-Production Facility | San Juan | 36.1746 | -107.6269 | Minor | Equipment | 18 | GEN-1 | Turbine | Active | Microturbine Generator | Capstone | C1000S | TBD | [6 empty] | 1000 | kW | 1000 | kW | Allowable | Nitrogen Dioxide | 0.42 | lb/h | Uncontrolled |  |  |  | Natural Gas | 8760 | 2-01-002-01 |  | 44064.4351 | All | Oil & Gas | All | Turbine | All | Nitrogen Dioxide | All | All
DJR Operating LLC - Denver | 39456 | DJR - North Alamito CLF | Oil & Gas | O&G-Production Facility | San Juan | 36.1746 | -107.6269 | Minor | Equipment | 18 | GEN-1 | Turbine | Active | Microturbine Generator | Capstone | C1000S | TBD | [6 empty] | 1000 | kW | 1000 | kW | Allowable | Nitrogen Dioxide | 1.81 | tons/y | Uncontrolled |  |  |  | Natural Gas | 8760 | 2-01-002-01 |  | 44064.4351 | All | Oil & Gas | All | Turbine | All | Nitrogen Dioxide | All | All
DJR Operating LLC - Denver | 39456 | DJR - North Alamito CLF | Oil & Gas | O&G-Production Facility | San Juan | 36.1746 | -107.6269 | Minor | Equipment | 19 | GEN-2 | Turbine | Active | Microturbine Generator | Capstone | C65 | TBD | [6 empty] | 65 | kW | 65 | kW | Allowable | Nitrogen Dioxide | 0.03 | lb/h | Uncontrolled |  |  |  | Natural Gas | 8760 | 2-01-002-01 |  | 44064.4351 | All | Oil & Gas | All | Turbine | All | Nitrogen Dioxide | All | All
DJR Operating LLC - Denver | 39456 | DJR - North Alamito CLF | Oil & Gas | O&G-Production Facility | San Juan | 36.1746 | -107.6269 | Minor | Equipment | 19 | GEN-2 | Turbine | Active | Microturbine Generator | Capstone | C65 | TBD | [6 empty] | 65 | kW | 65 | kW | Allowable | Nitrogen Dioxide | 0.14 | tons/y | Uncontrolled |  |  |  | Natural Gas | 8760 | 2-01-002-01 |  | 44064.4351 | All | Oil & Gas | All | Turbine | All | Nitrogen Dioxide | All | All
DJR Operating LLC - Denver | 39456 | DJR - North Alamito CLF | Oil & Gas | O&G-Production Facility | San Juan | 36.1746 | -107.6269 | Minor | Equipment | 20 | GEN-3 | Turbine | Active | Microturbine Generator | Capstone | C65 | TBD | [6 empty] | 65 | kW | 65 | kW | Allowable | Nitrogen Dioxide | 0.03 | lb/h | Uncontrolled |  |  |  | Natural Gas | 8760 | 2-01-002-01 |  | 44064.4351 | All | Oil & Gas | All | Turbine | All | Nitrogen Dioxide | All | All
DJR Operating LLC - Denver | 39456 | DJR - North Alamito CLF | Oil & Gas | O&G-Production Facility | San Juan | 36.1746 | -107.6269 | Minor | Equipment | 20 | GEN-3 | Turbine | Active | Microturbine Generator | Capstone | C65 | TBD | [6 empty] | 65 | kW | 65 | kW | Allowable | Nitrogen Dioxide | 0.14 | tons/y | Uncontrolled |  |  |  | Natural Gas | 8760 | 2-01-002-01 |  | 44064.4351 | All | Oil & Gas | All | Turbine | All | Nitrogen Dioxide | All | All
DJR Operating LLC - Denver | 39456 | DJR - North Alamito CLF | Oil & Gas | O&G-Production Facility | San Juan | 36.1746 | -107.6269 | Minor | Equipment | 21 | GEN-4 | Turbine | Active | Microturbine Generator | Capstone | C65 | TBD | [6 empty] | 65 | kW | 65 | kW | Allowable | Nitrogen Dioxide | 0.03 | lb/h | Uncontrolled |  |  |  | Natural Gas | 8760 | 2-01-002-01 |  | 44064.4351 | All | Oil & Gas | All | Turbine | All | Nitrogen Dioxide | All | All
DJR Operating LLC - Denver | 39456 | DJR - North Alamito CLF | Oil & Gas | O&G-Production Facility | San Juan | 36.1746 | -107.6269 | Minor | Equipment | 21 | GEN-4 | Turbine | Active | Microturbine Generator | Capstone | C65 | TBD | [6 empty] | 65 | kW | 65 | kW | Allowable | Nitrogen Dioxide | 0.14 | tons/y | Uncontrolled |  |  |  | Natural Gas | 8760 | 2-01-002-01 |  | 44064.4351 | All | Oil & Gas | All | Turbine | All | Nitrogen Dioxide | All | All
DJR Operating LLC - NM | 39510 | DJR - North Alamito Unit J31 2307 Pad | Oil & Gas | O&G-Production Facility | San Juan | 36.1821 | -107.6151 | Synthetic Minor | Equipment | 3 | GEN-1 | Turbine | Active | Capstone C-65 generator 87 HP | Capstone | C65-65R-HD3-BUOO | TBD |  |  | 72.8 | hp | 87.1 | hp | 65 | kW | 65 | kW | Allowable | Nitrogen Dioxide | 0.03 | lb/h | Uncontrolled |  |  |  | Natural Gas | 8760 | 2-01-002-01 | 40 CFR 60 Subpart JJJJ / 40 CFR 63 Subpart ZZZZ | 44064.4351 | All | Oil & Gas | All | Turbine | All | Nitrogen Dioxide | All | All
DJR Operating LLC - NM | 39510 | DJR - North Alamito Unit J31 2307 Pad | Oil & Gas | O&G-Production Facility | San Juan | 36.1821 | -107.6151 | Synthetic Minor | Equipment | 3 | GEN-1 | Turbine | Active | Capstone C-65 generator 87 HP | Capstone | C65-65R-HD3-BUOO | TBD |  |  | 72.8 | hp | 87.1 | hp | 65 | kW | 65 | kW | Allowable | Nitrogen Dioxide | 0.11 | tons/y | Uncontrolled |  |  |  | Natural Gas | 8760 | 2-01-002-01 | 40 CFR 60 Subpart JJJJ / 40 CFR 63 Subpart ZZZZ | 44064.4351 | All | Oil & Gas | All | Turbine | All | Nitrogen Dioxide | All | All
DJR Operating LLC - NM | 39510 | DJR - North Alamito Unit J31 2307 Pad | Oil & Gas | O&G-Production Facility | San Juan | 36.1821 | -107.6151 | Synthetic Minor | Equipment | 4 | GEN-2 | Turbine | Active | Capstone C-65 generator 87 HP | Capstone | C65-65R-HD3-BUOO | TBD |  |  | 72.8 | hp | 87.1 | hp | 65 | kW | 65 | kW | Allowable | Nitrogen Dioxide | 0.03 | lb/h | Uncontrolled |  |  |  | Natural Gas | 8760 | 2-01-002-01 | 40 CFR 60 Subpart JJJJ / 40 CFR 63 Subpart ZZZZ | 44064.4351 | All | Oil & Gas | All | Turbine | All | Nitrogen Dioxide | All | All
DJR Operating LLC - NM | 39510 | DJR - North Alamito Unit J31 2307 Pad | Oil & Gas | O&G-Production Facility | San Juan | 36.1821 | -107.6151 | Synthetic Minor | Equipment | 4 | GEN-2 | Turbine | Active | Capstone C-65 generator 87 HP | Capstone | C65-65R-HD3-BUOO | TBD |  |  | 72.8 | hp | 87.1 | hp | 65 | kW | 65 | kW | Allowable | Nitrogen Dioxide | 0.11 | tons/y | Uncontrolled |  |  |  | Natural Gas | 8760 | 2-01-002-01 | 40 CFR 60 Subpart JJJJ / 40 CFR 63 Subpart ZZZZ | 44064.4351 | All | Oil & Gas | All | Turbine | All | Nitrogen Dioxide | All | All
Enduring Resources LLC | 36553 | Enduring Resources - W Lybrook Remote Facility No1 | Oil & Gas | O&G-Production Facility | San Juan | 36.237 | -107.7041 | Synthetic Minor | Equipment | 56 | 42 | Turbine | Removed | Capstone C-200 Generators - Removed | Capstone | C-200 | TBD |  |  | 269 | hp | 269 | hp | 269 | hp | 269 | hp | Actual | Nitrogen Dioxide | 0.36 | tons/y |  |  |  |  | Natural Gas | 0 | 2-01-002-01 |  | 44064.4351 | All | Oil & Gas | All | Turbine | All | Nitrogen Dioxide | All | All
Enduring Resources LLC | 36593 | Enduring - W Lybrook Remote Facility No2 | Oil & Gas | O&G-Production Facility | San Juan | 36.233 | -107.7284 | Synthetic Minor | Equipment | 46 | 31 | Turbine | Removed | Removed - Capstone C-65 Generator (Microturbine) - 87 hp | Capstone | C-65 | TBD |  | 2017-01-26 10:27 | 87 | hp | 87 | hp | 87 | hp | 87 | hp | Actual | Nitrogen Dioxide | 0.13 | tons/y |  |  |  |  | Natural Gas | 0 | 2-01-002-01 | Major TV Source / Synthetic Minor Source | 44064.4351 | All | Oil & Gas | All | Turbine | All | Nitrogen Dioxide | All | All
Enduring Resources LLC | 36593 | Enduring - W Lybrook Remote Facility No2 | Oil & Gas | O&G-Production Facility | San Juan | 36.233 | -107.7284 | Synthetic Minor | Equipment | 47 | 32 | Turbine | Removed | Removed - Capstone C-65 Generator (Microturbine) - 87 hp | Capstone | C-65 | TBD |  | 2017-01-26 10:27 | 87 | hp | 87 | hp | 87 | hp | 87 | hp | Actual | Nitrogen Dioxide | 0.13 | tons/y |  |  |  |  | Natural Gas | 0 | 2-01-002-01 | Major TV Source / Synthetic Minor Source | 44064.4351 | All | Oil & Gas | All | Turbine | All | Nitrogen Dioxide | All | All
Enduring Resources LLC | 36593 | Enduring - W Lybrook Remote Facility No2 | Oil & Gas | O&G-Production Facility | San Juan | 36.233 | -107.7284 | Synthetic Minor | Equipment | 48 | 33 | Turbine | Removed | Removed - Capstone C-65 Generator (Microturbine) - 87 hp | Capstone | C-65 | TBD |  | 2017-01-26 10:27 | 87 | hp | 87 | hp | 87 | hp | 87 | hp | Actual | Nitrogen Dioxide | 0.13 | tons/y |  |  |  |  | Natural Gas | 0 | 2-01-002-01 | Major TV Source / Synthetic Minor Source | 44064.4351 | All | Oil & Gas | All | Turbine | All | Nitrogen Dioxide | All | All
Enduring Resources LLC | 36593 | Enduring - W Lybrook Remote Facility No2 | Oil & Gas | O&G-Production Facility | San Juan | 36.233 | -107.7284 | Synthetic Minor | Equipment | 49 | 34 | Turbine | Removed | Removed - Capstone C-65 Generator (Microturbine) - 87 hp | Capstone | C-65 | TBD |  | 2017-01-26 10:27 | 87 | hp | 87 | hp | 87 | hp | 87 | hp | Actual | Nitrogen Dioxide | 0.13 | tons/y |  |  |  |  | Natural Gas | 0 | 2-01-002-01 | Major TV Source / Synthetic Minor Source | 44064.4351 | All | Oil & Gas | All | Turbine | All | Nitrogen Dioxide | All | All
Enduring Resources LLC | 36593 | Enduring - W Lybrook Remote Facility No2 | Oil & Gas | O&G-Production Facility | San Juan | 36.233 | -107.7284 | Synthetic Minor | Equipment | 50 | 35 | Turbine | Removed | Removed - Capstone C-65 Generator (Microturbine) - 87 hp | Capstone | C-65 | TBD |  | 2017-01-26 10:27 | 87 | hp | 87 | hp | 87 | hp | 87 | hp | Actual | Nitrogen Dioxide | 0.13 | tons/y |  |  |  |  | Natural Gas | 0 | 2-01-002-01 | Major TV Source / Synthetic Minor Source | 44064.4351 | All | Oil & Gas | All | Turbine | All | Nitrogen Dioxide | All | All
Enduring Resources LLC | 36593 | Enduring - W Lybrook Remote Facility No2 | Oil & Gas | O&G-Production Facility | San Juan | 36.233 | -107.7284 | Synthetic Minor | Equipment | 51 | 36 | Turbine | Removed | Removed - Capstone C-65 Generator (Microturbine) - 87 hp | Capstone | C-65 | TBD |  | 2017-01-26 10:27 | 87 | hp | 87 | hp | 87 | hp | 87 | hp | Actual | Nitrogen Dioxide | 0.13 | tons/y |  |  |  |  | Natural Gas | 0 | 2-01-002-01 | Major TV Source / Synthetic Minor Source | 44064.4351 | All | Oil & Gas | All | Turbine | All | Nitrogen Dioxide | All | All
Enduring Resources LLC | 36593 | Enduring - W Lybrook Remote Facility No2 | Oil & Gas | O&G-Production Facility | San Juan | 36.233 | -107.7284 | Synthetic Minor | Equipment | 52 | 37 | Turbine | Removed | Removed - Capstone C-65 Generator (Microturbine) - 87 hp | Capstone | C-65 | TBD |  | 2017-01-26 10:27 | 87 | hp | 87 | hp | 87 | hp | 87 | hp | Actual | Nitrogen Dioxide | 0.13 | tons/y |  |  |  |  | Natural Gas | 0 | 2-01-002-01 | Major TV Source / Synthetic Minor Source | 44064.4351 | All | Oil & Gas | All | Turbine | All | Nitrogen Dioxide | All | All
Enduring Resources LLC | 36593 | Enduring - W Lybrook Remote Facility No2 | Oil & Gas | O&G-Production Facility | San Juan | 36.233 | -107.7284 | Synthetic Minor | Equipment | 53 | 38 | Turbine | Removed | Removed - Capstone C-65 Generator (Microturbine) - 87 hp | Capstone | C-65 | TBD |  | 2017-01-26 10:27 | 87 | hp | 87 | hp | 87 | hp | 87 | hp | Actual | Nitrogen Dioxide | 0.13 | tons/y |  |  |  |  | Natural Gas | 0 | 2-01-002-01 | Major TV Source / Synthetic Minor Source | 44064.4351 | All | Oil & Gas | All | Turbine | All | Nitrogen Dioxide | All | All
Enduring Resources LLC | 36593 | Enduring - W Lybrook Remote Facility No2 | Oil & Gas | O&G-Production Facility | San Juan | 36.233 | -107.7284 | Synthetic Minor | Equipment | 54 | 39 | Turbine | Removed | Removed - Capstone C-65 Generator (Microturbine) - 87 hp | Capstone | C-65 | TBD |  | 2017-01-26 10:27 | 87 | hp | 87 | hp | 87 | hp | 87 | hp | Actual | Nitrogen Dioxide | 0.13 | tons/y |  |  |  |  | Natural Gas | 0 | 2-01-002-01 | Major TV Source / Synthetic Minor Source | 44064.4351 | All | Oil & Gas | All | Turbine | All | Nitrogen Dioxide | All | All
Enduring Resources LLC | 37693 | Enduring Resources - W. Lybrook UT No. 720/722/724/756/757/758 | Oil & Gas | O&G-Production Facility | San Juan | 36.2124 | -107.7564 | Notice of Intent | Equipment | 11 | 031 - 036 | Turbine | Active | Capstone C-65 Generators | Capstone | C-65 | TBD |  | 2017-06-26 10:27 | 87 | hp | 87 | hp | 87 | hp | 87 | hp | Allowable | Nitrogen Dioxide | 1.5 | tons/y |  |  |  |  | Natural Gas | 8760 | 2-01-002-01 |  | 44064.4351 | All | Oil & Gas | All | Turbine | All | Nitrogen Dioxide | All | All
Enduring Resources LLC | 37693 | Enduring Resources - W. Lybrook UT No. 720/722/724/756/757/758 | Oil & Gas | O&G-Production Facility | San Juan | 36.2124 | -107.7564 | Notice of Intent | Equipment | 11 | 031 - 036 | Turbine | Active | Capstone C-65 Generators | Capstone | C-65 | TBD |  | 2017-06-26 10:27 | 87 | hp | 87 | hp | 87 | hp | 87 | hp | Allowable | Nitrogen Dioxide | 0.3 | lb/h |  |  |  |  | Natural Gas | 8760 | 2-01-002-01 |  | 44064.4351 | All | Oil & Gas | All | Turbine | All | Nitrogen Dioxide | All | All
Enduring Resources LLC | 37750 | Enduring Resources - W Lybrook UT No716,718,719,753,754,755 | Oil & Gas | O&G-Production Facility | San Juan | 36.2248 | -107.7516 | Synthetic Minor | Equipment | 13 | 054 - 057 | Turbine | Removed | Removed - Capstone Generators x 4 | Capstone | C-200 | TBD |  | 2017-05-03 10:27 | 269 | hp | 269 | hp | 269 | hp | 269 | hp | Actual | Nitrogen Dioxide | 0.25 | tons/y |  |  |  |  | Natural Gas | 0 | 2-01-002-01 | 40 CFR 60 Subpart A / 40 CFR 60 Subpart JJJJ | 44064.4351 | All | Oil & Gas | All | Turbine | All | Nitrogen Dioxide | All | All
Enduring Resources LLC | 37765 | Enduring Resources - W Lybrook UT No726,728,729,759,760,761 | Oil & Gas | O&G-Production Facility | San Juan | 36.2068 | -107.765 | Major-Title V | Equipment | 12 | 031 - 036 | Turbine | Active | Capstone C-65 Generators | Capstone | C-65 | TBD |  | 2017-06-26 10:27 | 87 | hp | 87 | hp | 87 | hp | 87 | hp | Allowable | Nitrogen Dioxide | 0.3 | lb/h |  |  |  |  | Natural Gas | 8760 | 2-01-002-01 |  | 44064.4351 | All | Oil & Gas | All | Turbine | All | Nitrogen Dioxide | All | All
Enduring Resources LLC | 37765 | Enduring Resources - W Lybrook UT No726,728,729,759,760,761 | Oil & Gas | O&G-Production Facility | San Juan | 36.2068 | -107.765 | Major-Title V | Equipment | 12 | 031 - 036 | Turbine | Active | Capstone C-65 Generators | Capstone | C-65 | TBD |  | 2017-06-26 10:27 | 87 | hp | 87 | hp | 87 | hp | 87 | hp | Allowable | Nitrogen Dioxide | 1.5 | tons/y |  |  |  |  | Natural Gas | 8760 | 2-01-002-01 |  | 44064.4351 | All | Oil & Gas | All | Turbine | All | Nitrogen Dioxide | All | All
Enduring Resources LLC | 38026 | Enduring - N Escavada UT No315/316/330/331 | Oil & Gas | O&G-Production Facility | Sandoval | 36.1512 | -107.5704 | Minor | Equipment | 14 | GEN-2 | Turbine |  | Capstone C-65, 87hp | Capstone | C-65 | TBD |  |  | 87 | hp | 87 | hp | 20000 | rpm | 20000 | rpm | Allowable | Nitrogen Dioxide | 0.03 | lb/h | [5 empty] | 8760 | 2-03-002-02 | Minor Source | 44064.4351 | All | Oil & Gas | All | Turbine | All | Nitrogen Dioxide | All | All
Enduring Resources LLC | 38026 | Enduring - N Escavada UT No315/316/330/331 | Oil & Gas | O&G-Production Facility | Sandoval | 36.1512 | -107.5704 | Minor | Equipment | 14 | GEN-2 | Turbine |  | Capstone C-65, 87hp | Capstone | C-65 | TBD |  |  | 87 | hp | 87 | hp | 20000 | rpm | 20000 | rpm | Allowable | Nitrogen Dioxide | 0.14 | tons/y | [5 empty] | 8760 | 2-03-002-02 | Minor Source | 44064.4351 | All | Oil & Gas | All | Turbine | All | Nitrogen Dioxide | All | All
Enduring Resources LLC | 38026 | Enduring - N Escavada UT No315/316/330/331 | Oil & Gas | O&G-Production Facility | Sandoval | 36.1512 | -107.5704 | Minor | Equipment | 15 | GEN-3 | Turbine |  | Capstone C-65, 87hp | Capstone | C-65 | TBD |  |  | 87 | hp | 87 | hp | 20000 | rpm | 20000 | rpm | Allowable | Nitrogen Dioxide | 0.03 | lb/h | [5 empty] | 8760 | 2-03-002-02 | Minor Source | 44064.4351 | All | Oil & Gas | All | Turbine | All | Nitrogen Dioxide | All | All
Enduring Resources LLC | 38026 | Enduring - N Escavada UT No315/316/330/331 | Oil & Gas | O&G-Production Facility | Sandoval | 36.1512 | -107.5704 | Minor | Equipment | 15 | GEN-3 | Turbine |  | Capstone C-65, 87hp | Capstone | C-65 | TBD |  |  | 87 | hp | 87 | hp | 20000 | rpm | 20000 | rpm | Allowable | Nitrogen Dioxide | 0.14 | tons/y | [5 empty] | 8760 | 2-03-002-02 | Minor Source | 44064.4351 | All | Oil & Gas | All | Turbine | All | Nitrogen Dioxide | All | All
Enduring Resources LLC | 38026 | Enduring - N Escavada UT No315/316/330/331 | Oil & Gas | O&G-Production Facility | Sandoval | 36.1512 | -107.5704 | Minor | Equipment | 16 | GEN-4 | Turbine |  | Capstone C-65, 87hp | Capstone | C-65 | TBD |  |  | 87 | hp | 87 | hp | 20000 | rpm | 20000 | rpm | Allowable | Nitrogen Dioxide | 0.03 | lb/h | [5 empty] | 8760 | 2-03-002-02 | Minor Source | 44064.4351 | All | Oil & Gas | All | Turbine | All | Nitrogen Dioxide | All | All
Enduring Resources LLC | 38026 | Enduring - N Escavada UT No315/316/330/331 | Oil & Gas | O&G-Production Facility | Sandoval | 36.1512 | -107.5704 | Minor | Equipment | 16 | GEN-4 | Turbine |  | Capstone C-65, 87hp | Capstone | C-65 | TBD |  |  | 87 | hp | 87 | hp | 20000 | rpm | 20000 | rpm | Allowable | Nitrogen Dioxide | 0.14 | tons/y | [5 empty] | 8760 | 2-03-002-02 | Minor Source | 44064.4351 | All | Oil & Gas | All | Turbine | All | Nitrogen Dioxide | All | All
Enduring Resources LLC | 38026 | Enduring - N Escavada UT No315/316/330/331 | Oil & Gas | O&G-Production Facility | Sandoval | 36.1512 | -107.5704 | Minor | Equipment | 17 | GEN-5 | Turbine |  | Capstone C-65, 87hp | Capstone | C-65 | TBD |  |  | 87 | hp | 87 | hp | 20000 | rpm | 20000 | rpm | Allowable | Nitrogen Dioxide | 0.03 | lb/h | [5 empty] | 8760 | 2-03-002-02 | Minor Source | 44064.4351 | All | Oil & Gas | All | Turbine | All | Nitrogen Dioxide | All | All
Enduring Resources LLC | 38026 | Enduring - N Escavada UT No315/316/330/331 | Oil & Gas | O&G-Production Facility | Sandoval | 36.1512 | -107.5704 | Minor | Equipment | 17 | GEN-5 | Turbine |  | Capstone C-65, 87hp | Capstone | C-65 | TBD |  |  | 87 | hp | 87 | hp | 20000 | rpm | 20000 | rpm | Allowable | Nitrogen Dioxide | 0.14 | tons/y | [5 empty] | 8760 | 2-03-002-02 | Minor Source | 44064.4351 | All | Oil & Gas | All | Turbine | All | Nitrogen Dioxide | All | All
Enduring Resources LLC | 38026 | Enduring - N Escavada UT No315/316/330/331 | Oil & Gas | O&G-Production Facility | Sandoval | 36.1512 | -107.5704 | Minor | Equipment | 18 | GEN-6 | Turbine |  | Capstone C-65, 87hp | Capstone | C-65 | TBD |  |  | 87 | hp | 87 | hp | 20000 | rpm | 20000 | rpm | Allowable | Nitrogen Dioxide | 0.03 | lb/h | [5 empty] | 8760 | 2-03-002-02 | Minor Source | 44064.4351 | All | Oil & Gas | All | Turbine | All | Nitrogen Dioxide | All | All
Enduring Resources LLC | 38026 | Enduring - N Escavada UT No315/316/330/331 | Oil & Gas | O&G-Production Facility | Sandoval | 36.1512 | -107.5704 | Minor | Equipment | 18 | GEN-6 | Turbine |  | Capstone C-65, 87hp | Capstone | C-65 | TBD |  |  | 87 | hp | 87 | hp | 20000 | rpm | 20000 | rpm | Allowable | Nitrogen Dioxide | 0.14 | tons/y | [5 empty] | 8760 | 2-03-002-02 | Minor Source | 44064.4351 | All | Oil & Gas | All | Turbine | All | Nitrogen Dioxide | All | All
Enduring Resources LLC | 38026 | Enduring - N Escavada UT No315/316/330/331 | Oil & Gas | O&G-Production Facility | Sandoval | 36.1512 | -107.5704 | Minor | Equipment | 19 | GEN-7 | Turbine |  | Capstone C-65, 87hp | Capstone | C-65 | TBD |  |  | 87 | hp | 87 | hp | 20000 | rpm | 20000 | rpm | Allowable | Nitrogen Dioxide | 0.14 | tons/y | [5 empty] | 8760 | 2-03-002-02 | Minor Source | 44064.4351 | All | Oil & Gas | All | Turbine | All | Nitrogen Dioxide | All | All
Enduring Resources LLC | 38026 | Enduring - N Escavada UT No315/316/330/331 | Oil & Gas | O&G-Production Facility | Sandoval | 36.1512 | -107.5704 | Minor | Equipment | 19 | GEN-7 | Turbine |  | Capstone C-65, 87hp | Capstone | C-65 | TBD |  |  | 87 | hp | 87 | hp | 20000 | rpm | 20000 | rpm | Allowable | Nitrogen Dioxide | 0.03 | lb/h | [5 empty] | 8760 | 2-03-002-02 | Minor Source | 44064.4351 | All | Oil & Gas | All | Turbine | All | Nitrogen Dioxide | All | All
Enduring Resources LLC | 38026 | Enduring - N Escavada UT No315/316/330/331 | Oil & Gas | O&G-Production Facility | Sandoval | 36.1512 | -107.5704 | Minor | Equipment | 20 | GEN-8 | Turbine |  | Capstone C-65, 87hp | Capstone | C-65 | TBD |  |  | 87 | hp | 87 | hp | 20000 | rpm | 20000 | rpm | Allowable | Nitrogen Dioxide | 0.14 | tons/y | [5 empty] | 8760 | 2-03-002-02 | Minor Source | 44064.4351 | All | Oil & Gas | All | Turbine | All | Nitrogen Dioxide | All | All
Enduring Resources LLC | 38026 | Enduring - N Escavada UT No315/316/330/331 | Oil & Gas | O&G-Production Facility | Sandoval | 36.1512 | -107.5704 | Minor | Equipment | 20 | GEN-8 | Turbine |  | Capstone C-65, 87hp | Capstone | C-65 | TBD |  |  | 87 | hp | 87 | hp | 20000 | rpm | 20000 | rpm | Allowable | Nitrogen Dioxide | 0.03 | lb/h | [5 empty] | 8760 | 2-03-002-02 | Minor Source | 44064.4351 | All | Oil & Gas | All | Turbine | All | Nitrogen Dioxide | All | All
Shiprock Midstream, LLC DBA Whiptail Midstream | 36466 | Shiprock Midstream - Chaco 7-1 Central Delivery Point | Oil & Gas | O&G-Production Facility | San Juan | 36.189 | -107.7624 | Notice of Intent | Equipment | 7 | 13-17 | Turbine | Active | 5 x Capstone Generator 87 hp | Caprock |  |  |  |  | 87 | hp |  |  | 87 | hp |  |  | Allowable | Nitrogen Dioxide | 0.13 | tons/y | [5 empty] | 8760 | 2-01-002-01 | Minor Source | 44064.4351 | All | Oil & Gas | All | Turbine | All | Nitrogen Dioxide | All | All
Shiprock Midstream, LLC DBA Whiptail Midstream | 36466 | Shiprock Midstream - Chaco 7-1 Central Delivery Point | Oil & Gas | O&G-Production Facility | San Juan | 36.189 | -107.7624 | Notice of Intent | Equipment | 7 | 13-17 | Turbine | Active | 5 x Capstone Generator 87 hp | Caprock |  |  |  |  | 87 | hp |  |  | 87 | hp |  |  | Allowable | Nitrogen Dioxide | 0.03 | lb/h | [5 empty] | 8760 | 2-01-002-01 | Minor Source | 44064.4351 | All | Oil & Gas | All | Turbine | All | Nitrogen Dioxide | All | All
Western Refining Southwest Inc - Gallup Refinery | 888 | Western Refining - Gallup Refinery | Oil & Gas | O&G-Refinery | McKinley | 35.4903 | -108.425 | Major-Title V | Equipment | 14 | Z-81-G104 | Turbine | Active | Gas Turbine Cogeneration | US Turbine | Not reported | Not reported | 1990-01-01 10:27 | 1990-01-01 10:27 | 32 | MM BTU/h | 32 | MM BTU/h | 32 | MM BTU/h | 32 | MM BTU/h | Allowable | Nitrogen Dioxide | 5 | lb/h | Uncontrolled |  |  |  | Natural Gas | 8760 | 2-01-002-01 | 40 CFR 60 Subpart A / 40 CFR 60 Subpart Dc / 40 CFR 60 Subpart GG / 40 CFR 63 Subpart A / 40 CFR 63 Subpart DDDDD | 44064.4351 | All | Oil & Gas | All | Turbine | All | Nitrogen Dioxide | All | All
Western Refining Southwest Inc - Gallup Refinery | 888 | Western Refining - Gallup Refinery | Oil & Gas | O&G-Refinery | McKinley | 35.4903 | -108.425 | Major-Title V | Equipment | 14 | Z-81-G104 | Turbine | Active | Gas Turbine Cogeneration | US Turbine | Not reported | Not reported | 1990-01-01 10:27 | 1990-01-01 10:27 | 32 | MM BTU/h | 32 | MM BTU/h | 32 | MM BTU/h | 32 | MM BTU/h | Allowable | Nitrogen Dioxide | 21.9 | tons/y | Uncontrolled |  |  |  | Natural Gas | 8760 | 2-01-002-01 | 40 CFR 60 Subpart A / 40 CFR 60 Subpart Dc / 40 CFR 60 Subpart GG / 40 CFR 63 Subpart A / 40 CFR 63 Subpart DDDDD | 44064.4351 | All | Oil & Gas | All | Turbine | All | Nitrogen Dioxide | All | All
Western Refining Southwest Inc - Gallup Refinery | 888 | Western Refining - Gallup Refinery | Oil & Gas | O&G-Refinery | McKinley | 35.4903 | -108.425 | Major-Title V | Equipment | 16 | Z-81-G105 | Turbine | Active | Gas Turbine Cogeneration | US Turbine | Not reported | Not reported | 1990-01-01 10:27 | 1990-01-01 10:27 | 32 | MM BTU/h | 32 | MM BTU/h | 32 | MM BTU/h | 32 | MM BTU/h | Allowable | Nitrogen Dioxide | 5 | lb/h | Uncontrolled |  |  |  | Natural Gas | 8760 | 2-01-002-01 | 40 CFR 60 Subpart A / 40 CFR 60 Subpart Dc / 40 CFR 60 Subpart GG / 40 CFR 63 Subpart A / 40 CFR 63 Subpart DDDDD | 44064.4351 | All | Oil & Gas | All | Turbine | All | Nitrogen Dioxide | All | All
Western Refining Southwest Inc - Gallup Refinery | 888 | Western Refining - Gallup Refinery | Oil & Gas | O&G-Refinery | McKinley | 35.4903 | -108.425 | Major-Title V | Equipment | 16 | Z-81-G105 | Turbine | Active | Gas Turbine Cogeneration | US Turbine | Not reported | Not reported | 1990-01-01 10:27 | 1990-01-01 10:27 | 32 | MM BTU/h | 32 | MM BTU/h | 32 | MM BTU/h | 32 | MM BTU/h | Allowable | Nitrogen Dioxide | 21.9 | tons/y | Uncontrolled |  |  |  | Natural Gas | 8760 | 2-01-002-01 | 40 CFR 60 Subpart A / 40 CFR 60 Subpart Dc / 40 CFR 60 Subpart GG / 40 CFR 63 Subpart A / 40 CFR 63 Subpart DDDDD | 44064.4351 | All | Oil & Gas | All | Turbine | All | Nitrogen Dioxide | All | All
Enduring Resources LLC | 38153 | Enduring Resources - W. Escavada Unit 302H Production Facility | Oil & Gas | O&G-Well Head | Sandoval | 36.1328 | -107.59 | Synthetic Minor | Equipment | 20 | GEN-1 | Turbine | Active | Microturbine Generator | Capstone | C-65 | 2957 | 2003-12-19 10:27 | [5 empty] | 65 | kW | 65 | kW | Allowable | Nitrogen Dioxide | 0.0307 | lb/h | Uncontrolled |  |  |  | Natural Gas | 8760 | 2-02-002-01 |  | 44064.4351 | All | Oil & Gas | All | Turbine | All | Nitrogen Dioxide | All | All
Enduring Resources LLC | 38153 | Enduring Resources - W. Escavada Unit 302H Production Facility | Oil & Gas | O&G-Well Head | Sandoval | 36.1328 | -107.59 | Synthetic Minor | Equipment | 20 | GEN-1 | Turbine | Active | Microturbine Generator | Capstone | C-65 | 2957 | 2003-12-19 10:27 | [5 empty] | 65 | kW | 65 | kW | Allowable | Nitrogen Dioxide | 0.13 | tons/y | Uncontrolled |  |  |  | Natural Gas | 8760 | 2-02-002-01 |  | 44064.4351 | All | Oil & Gas | All | Turbine | All | Nitrogen Dioxide | All | All
Enduring Resources LLC | 38153 | Enduring Resources - W. Escavada Unit 302H Production Facility | Oil & Gas | O&G-Well Head | Sandoval | 36.1328 | -107.59 | Synthetic Minor | Equipment | 21 | GEN-2 | Turbine | Active | Microturbine Generator | Capstone | C-65 | 2999 | 2004-03-20 10:27 | [5 empty] | 65 | kW | 65 | kW | Allowable | Nitrogen Dioxide | 0.0307 | lb/h | Uncontrolled |  |  |  | Natural Gas | 8760 | 2-02-002-01 |  | 44064.4351 | All | Oil & Gas | All | Turbine | All | Nitrogen Dioxide | All | All
Enduring Resources LLC | 38153 | Enduring Resources - W. Escavada Unit 302H Production Facility | Oil & Gas | O&G-Well Head | Sandoval | 36.1328 | -107.59 | Synthetic Minor | Equipment | 21 | GEN-2 | Turbine | Active | Microturbine Generator | Capstone | C-65 | 2999 | 2004-03-20 10:27 | [5 empty] | 65 | kW | 65 | kW | Allowable | Nitrogen Dioxide | 0.13 | tons/y | Uncontrolled |  |  |  | Natural Gas | 8760 | 2-02-002-01 |  | 44064.4351 | All | Oil & Gas | All | Turbine | All | Nitrogen Dioxide | All | All
Enduring Resources LLC | 38153 | Enduring Resources - W. Escavada Unit 302H Production Facility | Oil & Gas | O&G-Well Head | Sandoval | 36.1328 | -107.59 | Synthetic Minor | Equipment | 22 | GEN-3 | Turbine | Active | Microturbine Generator | Capstone | C-65 | 2958 | 2003-12-20 10:27 | [5 empty] | 65 | kW | 65 | kW | Allowable | Nitrogen Dioxide | 0.0307 | lb/h | Uncontrolled |  |  |  | Natural Gas | 8760 | 2-02-002-01 |  | 44064.4351 | All | Oil & Gas | All | Turbine | All | Nitrogen Dioxide | All | All
Enduring Resources LLC | 38153 | Enduring Resources - W. Escavada Unit 302H Production Facility | Oil & Gas | O&G-Well Head | Sandoval | 36.1328 | -107.59 | Synthetic Minor | Equipment | 22 | GEN-3 | Turbine | Active | Microturbine Generator | Capstone | C-65 | 2958 | 2003-12-20 10:27 | [5 empty] | 65 | kW | 65 | kW | Allowable | Nitrogen Dioxide | 0.13 | tons/y | Uncontrolled |  |  |  | Natural Gas | 8760 | 2-02-002-01 |  | 44064.4351 | All | Oil & Gas | All | Turbine | All | Nitrogen Dioxide | All | All
Enduring Resources LLC | 38153 | Enduring Resources - W. Escavada Unit 302H Production Facility | Oil & Gas | O&G-Well Head | Sandoval | 36.1328 | -107.59 | Synthetic Minor | Equipment | 23 | GEN-4 | Turbine | Active | Microturbine Generator | Capstone | C-65 | 2955 | 2003-12-18 10:27 | [5 empty] | 65 | kW | 65 | kW | Allowable | Nitrogen Dioxide | 0.0307 | lb/h | Uncontrolled |  |  |  | Natural Gas | 8760 | 2-02-002-01 |  | 44064.4351 | All | Oil & Gas | All | Turbine | All | Nitrogen Dioxide | All | All
Enduring Resources LLC | 38153 | Enduring Resources - W. Escavada Unit 302H Production Facility | Oil & Gas | O&G-Well Head | Sandoval | 36.1328 | -107.59 | Synthetic Minor | Equipment | 23 | GEN-4 | Turbine | Active | Microturbine Generator | Capstone | C-65 | 2955 | 2003-12-18 10:27 | [5 empty] | 65 | kW | 65 | kW | Allowable | Nitrogen Dioxide | 0.13 | tons/y | Uncontrolled |  |  |  | Natural Gas | 8760 | 2-02-002-01 |  | 44064.4351 | All | Oil & Gas | All | Turbine | All | Nitrogen Dioxide | All | All
Enduring Resources LLC | 38153 | Enduring Resources - W. Escavada Unit 302H Production Facility | Oil & Gas | O&G-Well Head | Sandoval | 36.1328 | -107.59 | Synthetic Minor | Equipment | 24 | GEN-5 | Turbine | Active | Microturbine Generator | Capstone | C-65 | 8984 | 2015-05-27 10:27 | [5 empty] | 65 | kW | 65 | kW | Allowable | Nitrogen Dioxide | 0.13 | tons/y | Uncontrolled |  |  |  | Natural Gas | 8760 | 2-02-002-01 |  | 44064.4351 | All | Oil & Gas | All | Turbine | All | Nitrogen Dioxide | All | All
Enduring Resources LLC | 38153 | Enduring Resources - W. Escavada Unit 302H Production Facility | Oil & Gas | O&G-Well Head | Sandoval | 36.1328 | -107.59 | Synthetic Minor | Equipment | 24 | GEN-5 | Turbine | Active | Microturbine Generator | Capstone | C-65 | 8984 | 2015-05-27 10:27 | [5 empty] | 65 | kW | 65 | kW | Allowable | Nitrogen Dioxide | 0.0307 | lb/h | Uncontrolled |  |  |  | Natural Gas | 8760 | 2-02-002-01 |  | 44064.4351 | All | Oil & Gas | All | Turbine | All | Nitrogen Dioxide | All | All
Enduring Resources LLC | 38153 | Enduring Resources - W. Escavada Unit 302H Production Facility | Oil & Gas | O&G-Well Head | Sandoval | 36.1328 | -107.59 | Synthetic Minor | Equipment | 25 | GEN-6 | Turbine | Active | Microturbine Generator | Capstone | C-65 | 8985 | 2015-05-27 10:27 | [5 empty] | 65 | kW | 65 | kW | Allowable | Nitrogen Dioxide | 0.0307 | lb/h | Uncontrolled |  |  |  | Natural Gas | 8760 | 2-02-002-01 |  | 44064.4351 | All | Oil & Gas | All | Turbine | All | Nitrogen Dioxide | All | All
Enduring Resources LLC | 38153 | Enduring Resources - W. Escavada Unit 302H Production Facility | Oil & Gas | O&G-Well Head | Sandoval | 36.1328 | -107.59 | Synthetic Minor | Equipment | 25 | GEN-6 | Turbine | Active | Microturbine Generator | Capstone | C-65 | 8985 | 2015-05-27 10:27 | [5 empty] | 65 | kW | 65 | kW | Allowable | Nitrogen Dioxide | 0.13 | tons/y | Uncontrolled |  |  |  | Natural Gas | 8760 | 2-02-002-01 |  | 44064.4351 | All | Oil & Gas | All | Turbine | All | Nitrogen Dioxide | All | All
Enduring Resources LLC | 38153 | Enduring Resources - W. Escavada Unit 302H Production Facility | Oil & Gas | O&G-Well Head | Sandoval | 36.1328 | -107.59 | Synthetic Minor | Equipment | 26 | GEN-7 | Turbine | Active | Microturbine Generator | Capstone | C-65 | 8986 | 2015-05-28 10:27 | [5 empty] | 65 | kW | 65 | kW | Allowable | Nitrogen Dioxide | 0.0307 | lb/h | Uncontrolled |  |  |  | Natural Gas | 8760 | 2-02-002-01 |  | 44064.4351 | All | Oil & Gas | All | Turbine | All | Nitrogen Dioxide | All | All
Enduring Resources LLC | 38153 | Enduring Resources - W. Escavada Unit 302H Production Facility | Oil & Gas | O&G-Well Head | Sandoval | 36.1328 | -107.59 | Synthetic Minor | Equipment | 26 | GEN-7 | Turbine | Active | Microturbine Generator | Capstone | C-65 | 8986 | 2015-05-28 10:27 | [5 empty] | 65 | kW | 65 | kW | Allowable | Nitrogen Dioxide | 0.13 | tons/y | Uncontrolled |  |  |  | Natural Gas | 8760 | 2-02-002-01 |  | 44064.4351 | All | Oil & Gas | All | Turbine | All | Nitrogen Dioxide | All | All

## County + Portables
New Mexico Environment Department - Air Quality Bureau
Equipment Report
Report for Agency Interest: | All
Report for Primary Facility Type: | Oil & Gas
Report for Alt/Historic Facility Type: | All
Report for County: | All
Report for Subject Item Type: | Turbine
Report for Quantity Type: | All | [31 empty] | NESHAP Subpart YYYY regulates Formaldehyde emissions from turbines located at major sources of HAP.
Report for Pollutant: | Nitrogen Dioxide | [31 empty] | NSPS Subpart GG applies to turbines with a heat input at peak load equal to or greater than 10.7 gigajoules (10 million Btu) per hour. The standard limits NOx emissions.
Report for Sub-Program: | All | [31 empty] | NSPS Subpart KKKK applies to turbines with a heat input at peak load equal to or greater than 10.7 gigajoules (10 million Btu) per hour constructed after 2/18/2005. The standard limits NOx emissions.
|  | Number of facilities (AI IDs) | 44 | [29 empty] | NSPS Subpart OOOO and OOOOa regulate emissions from the wet seal degassing system on centrifugal compressors.
Report Generated: | 2020-08-21 10:27 | Total Record Count | 160
Owner Name | AI ID | Agency Interest Name | Agency Interest Type | Alt/History Agency Interest Type | County | Latitude | Longitude | Facility Classification | SI Category | SI ID | SI Designation | SI Type | SI Status | SI Description | Manufacturer | Model Number | Serial Number | Manufactured Date | Constructed Date | Normal Operating Rate | Units | Max Operating Rate | Units | Capacity | Units | Operational Capacity | Units | Horsepower | Quantity Type | Potential Fuel Type | Potential Operating Time (hours/year) | SCC Information | Sub-Program Information
Mid-America Pipeline Company LLC | 661 | Mid-American Pipeline - Caprock Pump Station | Oil & Gas | O&G-Compressor Station | Lea | 33.2557 | -103.612 | Synthetic Minor | Equipment | 3 | 3 | Turbine | Active | Saturn T-1302 Turbine | SOLAR | SATURN T-1302 | 21186 |  | 2005-11-01 10:27 | 1113 | hp | 1113 | hp | 1113 | hp | 1113 | hp | 1113 | Allowable | Natural Gas | 8760 | 2-02-002-01 | 40 CFR 60 Subpart A / 40 CFR 60 Subpart GG / 40 CFR 60 Subpart KKKK
IACX Roswell LLC | 58 | IACX - Wright Compressor Station | Oil & Gas | O&G-Compressor Station | Chaves | 33.5775 | -104.1947 | Synthetic Minor | Equipment | 20 | Turbine-1 | Turbine | Active | Capstone C-65 Generator (Microturbine) - 87 hp | Capstone | C-65 | 8997 | 2016-06-29 10:27 | [5 empty] | 87.2 | hp | 87.2 | hp | 87.2 | Allowable | Natural Gas | 8760 | 2-01-002-01 | Minor Source
IACX Roswell LLC | 58 | IACX - Wright Compressor Station | Oil & Gas | O&G-Compressor Station | Chaves | 33.5775 | -104.1947 | Synthetic Minor | Equipment | 21 | Turbine-2 | Turbine | Active | Capstone C-65 Generator (Microturbine) - 87 hp | Capstone | C-65 | 9073 | 2016-06-29 10:27 | [5 empty] | 87.2 | hp | 87.2 | hp | 87.2 | Allowable | Natural Gas | 8760 | 2-01-002-01 | Minor Source
Mid-America Pipeline Company LLC | 661 | Mid-American Pipeline - Caprock Pump Station | Oil & Gas | O&G-Compressor Station | Lea | 33.2557 | -103.612 | Synthetic Minor | Equipment | 7 | 4 | Turbine | Active | Centaur 40-T4702 | Solar Centaur | Centaur 40-T4702S | OHH11-C5542 |  | 2013-03-28 10:27 | 15500 | rpm | 15500 | rpm | 4700 | hp | 4022 | hp | 4022 | Allowable | Natural Gas | 8760 | 2-02-002-01 | 40 CFR 60 Subpart A / 40 CFR 60 Subpart GG / 40 CFR 60 Subpart KKKK
Mid-America Pipeline Company LLC | 661 | Mid-American Pipeline - Caprock Pump Station | Oil & Gas | O&G-Compressor Station | Lea | 33.2557 | -103.612 | Synthetic Minor | Equipment | 8 | 5 | Turbine | Active | Centaur 40-T4702 | Solar Centaur | Centaur 40-T4702S | 5260C |  | 2013-03-28 10:27 | 15500 | rpm | 15500 | rpm | 4700 | hp | 4022 | hp | 4022 | Allowable | Natural Gas | 8760 | 2-02-002-01 | 40 CFR 60 Subpart A / 40 CFR 60 Subpart GG / 40 CFR 60 Subpart KKKK
Mid-America Pipeline Company LLC | 661 | Mid-American Pipeline - Caprock Pump Station | Oil & Gas | O&G-Compressor Station | Lea | 33.2557 | -103.612 | Synthetic Minor | Equipment | 9 | 6 | Turbine | Active | Centaur 40-T4702 | Solar Centaur | Centaur 40-T4702S | 5261C |  | 2013-03-28 10:27 | 15500 | rpm | 15500 | rpm | 4700 | hp | 4022 | hp | 4022 | Allowable | Natural Gas | 8760 | 2-02-002-01 | 40 CFR 60 Subpart A / 40 CFR 60 Subpart GG / 40 CFR 60 Subpart KKKK
Mid-America Pipeline Company LLC | 1014 | Lybrook Pump Station | Oil & Gas | O&G-Compressor Station | Rio Arriba | 36.2325 | -107.5458 | Minor | Equipment | 5 | 5 | Turbine | Active | Centaur 40-T4702S Turbine | Centaur | 40-T4702S | TBD |  | 2013-11-27 10:27 | 3538 | hp | 3538 | hp | 3538 | hp | 3538 | hp | 3538 | Allowable | Natural Gas | 8760 | 2-02-002-01 | 40 CFR 60 Subpart A / 40 CFR 60 Subpart KKKK
Mid-America Pipeline Company LLC | 1014 | Lybrook Pump Station | Oil & Gas | O&G-Compressor Station | Rio Arriba | 36.2325 | -107.5458 | Minor | Equipment | 6 | 6 | Turbine | Active | Centaur 40-T4702S Turbine | Centaur | 40-T4702S | TBD |  | 2006-10-16 10:27 | 3538 | hp | 3538 | hp | 3538 | hp | 3538 | hp | 3538 | Allowable | Natural Gas | 8760 | 2-02-002-01 | 40 CFR 60 Subpart A / 40 CFR 60 Subpart KKKK
El Paso Natural Gas Company, L.L.C. | 194 | Pecos River Compressor Station | Oil & Gas | O&G-Compressor Station | Eddy | 32.0636 | -104.0183 | Major-Title V | Equipment | 2 | A-01 | Turbine | Active | GE Regenerative Engine | GE | M3712-R Frame 3 | 95025 | 2053-01-01 10:27 | 1972-01-01 10:27 | 7150 | hp | 7150 | hp | 7150 | hp | 7150 | hp | 7150 | Allowable | Natural Gas | 8760 | 2-02-002-01
El Paso Natural Gas Company, L.L.C. | 194 | Pecos River Compressor Station | Oil & Gas | O&G-Compressor Station | Eddy | 32.0636 | -104.0183 | Major-Title V | Equipment | 3 | A-02 | Turbine | Active | GE Regenerative Engine | GE | M3712-R Frame 3 | 95053 | 2053-01-01 10:27 | 1972-01-01 10:27 | 6435 | hp | 7150 | hp | 7150 | hp | 7150 | hp | 7150 | Allowable | Natural Gas | 8760 | 2-02-002-01
El Paso Natural Gas Company, L.L.C. | 194 | Pecos River Compressor Station | Oil & Gas | O&G-Compressor Station | Eddy | 32.0636 | -104.0183 | Major-Title V | Equipment | 4 | A-03 | Turbine | Active | GE Regenerative Engine | GE | M3712-R Frame 3 | 95055 | 2053-01-01 10:27 | 1972-01-01 10:27 | 6435 | hp | 7150 | hp | 7150 | hp | 7150 | hp | 7150 | Allowable | Natural Gas | 8760 | 2-02-002-01
El Paso Natural Gas Company, L.L.C. | 1590 | Belen Compressor Station | Oil & Gas | O&G-Compressor Station | Valencia | 34.5358 | -106.6783 | Major-Title V | Equipment | 1 | A-1 | Turbine | Active | General Electric Turbine | GE | M3572R (Frame 3) | 127603 |  | 2057-01-01 10:27 | 4737 | hp | 5700 | hp | 5700 | hp | 1000 | rpm | 5700 | Allowable | Natural Gas | 8760 | 3-10-002-03 | 40 CFR 63 Subpart A / 40 CFR 63 Subpart ZZZZ
El Paso Natural Gas Company, L.L.C. | 1590 | Belen Compressor Station | Oil & Gas | O&G-Compressor Station | Valencia | 34.5358 | -106.6783 | Major-Title V | Equipment | 4 | A-2 | Turbine | Active | General Electric Turbine | GE | M3572R (Frame 3) | 127604 |  | 2058-01-01 10:27 | 4737 | hp | 5700 | hp | 5700 | hp | 1000 | rpm | 5700 | Allowable | Natural Gas | 8760 | 3-10-002-03
Transwestern Pipeline Company, LLC | 1192 | Bloomfield Compressor Station | Oil & Gas | O&G-Compressor Station | San Juan | 36.7278 | -107.9476 | Major-Title V | Equipment | 13 | 1001 | Turbine | Active | Natural Gas Fired Turbine #1 | Solar Taurus | T-7002 | OHE19-T4818 | 2019-05-14 10:27 |  | 5879 | hp | 7700 | hp | 7700 | hp | 5879 | hp | 7700 | Allowable | Natural Gas | 8760 | 2-02-002-01 | 40 CFR 60 Subpart A / 40 CFR 60 Subpart GG
Transwestern Pipeline Company, LLC | 1192 | Bloomfield Compressor Station | Oil & Gas | O&G-Compressor Station | San Juan | 36.7278 | -107.9476 | Major-Title V | Equipment | 12 | 1002 | Turbine | Active | Natural Gas Fired Turbine #2 | Solar Taurus | T-7002 | OHD18-T9350 | 2018-04-01 10:27 | 1991-01-01 10:27 | 5879 | hp | 7700 | hp | 7700 | hp | 5879 | hp | 7700 | Allowable | Natural Gas | 8760 | 2-02-002-01 | 40 CFR 60 Subpart A / 40 CFR 60 Subpart GG
Transwestern Pipeline Company, LLC | 1192 | Bloomfield Compressor Station | Oil & Gas | O&G-Compressor Station | San Juan | 36.7278 | -107.9476 | Major-Title V | Equipment | 10 | 1003 | Turbine | Active | Natural Gas Fired Turbine #3 | Solar Taurus | T-7002 | OHC 14-T7891 | 1991-01-01 10:27 | 1991-01-01 10:27 | 5879 | hp | 7700 | hp | 7700 | hp | 5879 | hp | 7700 | Allowable | Natural Gas | 8760 | 2-02-002-01 | 40 CFR 60 Subpart A / 40 CFR 60 Subpart GG
Enterprise Field Services, LLC | 218 | Enterprise - South Carlsbad Compressor Station | Oil & Gas | O&G-Compressor Station | Eddy | 32.3154 | -104.1365 | Major-Title V | Equipment | 16 | 2 | Turbine | Active | Natural Gas Turbine and Compressor | Solar Centaur | T-4702 | OHG18-C-8738 and C9102 (compressor) | 1979-01-01 10:27 | 2018-01-01 10:27 | 4328 | hp | 4700 | hp | 42.8 | MM BTU/h | 4328 | hp | 4700 | Allowable | Natural Gas | 8760 | 2-02-002-01 | 40 CFR 60 Subpart A / 40 CFR 60 Subpart GG / 40 CFR 60 Subpart KKK
Enterprise Field Services, LLC | 218 | Enterprise - South Carlsbad Compressor Station | Oil & Gas | O&G-Compressor Station | Eddy | 32.3154 | -104.1365 | Major-Title V | Equipment | 25 | 1 | Turbine | Active | Natural Gas Turbine and Compressor | Solar Centaur | T-4702 | OHH19-C7696 and C9101 (compressor) | 1973-01-01 10:27 | 2019-01-01 10:27 | 4328 | hp | 4700 | hp | 42.8 | MM BTU/h | 4328 | hp | 4700 | Allowable | Natural Gas | 8760 | 2-02-002-01 | 40 CFR 60 Subpart A / 40 CFR 60 Subpart GG / 40 CFR 60 Subpart KKK
Enterprise Field Services, LLC | 218 | Enterprise - South Carlsbad Compressor Station | Oil & Gas | O&G-Compressor Station | Eddy | 32.3154 | -104.1365 | Major-Title V | Equipment | 26 | 1 | Turbine | Active | Natural Gas Turbine and Compressor | Solar Centaur | T-4702 | OHH19-C-7696/C9101 (compressor) | 2019-01-01 10:27 | 1999-12-27 10:27 | 4328 | hp | 4700 | hp | 42.8 | MM BTU/h | 4328 | hp | 4700 | Allowable | Natural Gas | 8760 | 2-02-002-01 | 40 CFR 60 Subpart A / 40 CFR 60 Subpart GG / 40 CFR 60 Subpart KKK
Enterprise Field Services, LLC | 218 | Enterprise - South Carlsbad Compressor Station | Oil & Gas | O&G-Compressor Station | Eddy | 32.3154 | -104.1365 | Major-Title V | Equipment | 27 | 2 | Turbine | Active | Natural Gas Turbine and Compressor | Solar Centaur | T-4702 | OHG18-C-8738/C9102 | 2018-01-01 10:27 | 2013-01-01 10:27 | 4328 | hp | 4700 | hp | 42.8 | MM BTU/h | 4328 | hp | 4700 | Allowable | Natural Gas | 8760 | 2-02-002-01 | 40 CFR 60 Subpart A / 40 CFR 60 Subpart GG / 40 CFR 60 Subpart KKK
Enterprise Field Services, LLC | 3552 | Blanco Compressor C & D Station | Oil & Gas | O&G-Compressor Station | San Juan | 36.7325 | -107.9617 | Major-Title V | Equipment | 7 | T-CO2 | Turbine | Active | NG Turbine 5221 W | General Electric | 5221 W | 214369 | 1971-01-01 10:27 | 1989-06-01 10:27 | 16202 | hp | 22280 | hp | 22280 | hp | 22280 | hp | 22280 | Allowable | Natural Gas | 8760 | 2-02-002-01 | 40 CFR 63 Subpart A / 40 CFR 63 Subpart YYYY
Enterprise Field Services, LLC | 3552 | Blanco Compressor C & D Station | Oil & Gas | O&G-Compressor Station | San Juan | 36.7325 | -107.9617 | Major-Title V | Equipment | 6 | T-CO1 | Turbine | Active | NG Turbine 5221W | General Electric | 5221 W | 179576 | 1970-01-01 10:27 | 1989-06-01 10:27 | 16202 | hp | 22280 | hp | 22280 | hp | 22280 | hp | 22280 | Allowable | Natural Gas | 8760 | 2-02-002-01 | 40 CFR 63 Subpart A / 40 CFR 63 Subpart YYYY
Enterprise Field Services, LLC | 3552 | Blanco Compressor C & D Station | Oil & Gas | O&G-Compressor Station | San Juan | 36.7325 | -107.9617 | Major-Title V | Equipment | 8 | T-D01 | Turbine | Active | NG Turbine 5321R M5322B | General Electric | 5322B | 226332 | 1977-06-06 10:27 | 1977-01-01 10:27 | 32550 | hp | 32550 | hp | 32550 | hp | 32550 | hp | 32550 | Allowable | Natural Gas | 8760 | 2-02-002-01 | 40 CFR 63 Subpart A / 40 CFR 63 Subpart YYYY
El Paso Natural Gas Company, L.L.C. | 572 | Caprock Compressor Station | Oil & Gas | O&G-Compressor Station | Lea | 33.3319 | -103.5751 | Major-Title V | Equipment | 2 | A-02 | Turbine | Active | Regenerative Cycle Turbine | General Electric | M3572R | 127605 | 2058-01-01 10:27 | 2058-01-01 10:27 | 4879 | hp | 5700 | hp | 5700 | hp | 4879 | hp | 5700 | Allowable | Natural Gas | 8760 | 3-10-002-03
El Paso Natural Gas Company, L.L.C. | 572 | Caprock Compressor Station | Oil & Gas | O&G-Compressor Station | Lea | 33.3319 | -103.5751 | Major-Title V | Equipment | 1 | A-01 | Turbine | Active | Regenerative Cycle Turbine | General Electric | M3702R | 127602 | 2057-01-01 10:27 | 2057-01-01 10:27 | 6026 | hp | 7040 | hp | 7040 | hp | 6026 | hp | 7040 | Allowable | Natural Gas | 8760 | 3-10-002-03
Mid-America Pipeline Company LLC | 35 | White Lakes Pump Station | Oil & Gas | O&G-Compressor Station | Chaves | 33.5362 | -103.9877 | Synthetic Minor | Equipment | 3 | 3 | Turbine | Active | SOLAR SATURN 10T-1302 | SOLAR | SATURN 10T-1302 | SM81571 | 1995-01-01 10:27 | 1995-01-01 10:27 | 1129 | hp | 1129 | hp | 1129 | hp | 1129 | hp | 1129 | Allowable | Natural Gas | 8760 | 2-02-002-01 | 40 CFR 60 Subpart GG
Mid-America Pipeline Company LLC | 35 | White Lakes Pump Station | Oil & Gas | O&G-Compressor Station | Chaves | 33.5362 | -103.9877 | Synthetic Minor | Equipment | 1 | 4 | Turbine | Active | SOLAR SATURN T1202MR | SOLAR SATURN | T1202MR | SM81671-30713 | 1995-01-01 10:27 | 1995-01-01 10:27 | 1129 | hp | 1129 | hp | 1129 | hp | 1129 | hp | 1129 | Allowable | Natural Gas | 8760 | 2-02-002-01 | 40 CFR 60 Subpart A / 40 CFR 60 Subpart GG
Harvest Four Corners LLC | 990 | Harvest - Dogie Canyon Compressor Station | Oil & Gas | O&G-Compressor Station | Rio Arriba | 36.434 | -107.4799 | Major-Title V | Equipment | 24 | 13 | Turbine | Active | Solar Centaur 40-4702S | Solar | 40-4702S | 3020062 (skid); OCH10-C7152 (combustor) | 2001-06-01 10:27 | 2001-06-01 10:27 | 3867 | hp | 4680 | hp | 4680 | hp | 3867 | hp | 4680 | Allowable |  | 8760 |  | 40 CFR 60 Subpart A / 40 CFR 60 Subpart GG
Mid-America Pipeline Company LLC | 1114 | San Ysidro Pump Station GCP1-1145 | Oil & Gas | O&G-Compressor Station | Sandoval | 35.5169 | -106.7719 | Minor | Equipment | 17 | 6 | Turbine | Active | Solar Centaur 40-T4702S | Centaur | 40-T4702S | TBD |  |  | 3848 | hp | 4700 | hp | 36.72 | MM BTU/h | 15500 | rpm | 4700 | Allowable |  | 8760 | 2-02-002-01 | 40 CFR 60 Subpart A / 40 CFR 60 Subpart KKKK
Mid-America Pipeline Company LLC | 1114 | San Ysidro Pump Station GCP1-1145 | Oil & Gas | O&G-Compressor Station | Sandoval | 35.5169 | -106.7719 | Minor | Equipment | 18 | 5 | Turbine | Active | Solar Centaur 40-T4702S | Centaur | 40-T4702S | OHI19-C8880 |  |  | 3848 | hp | 4700 | hp | 36.72 | MM BTU/h | 15500 | rpm | 4700 | Allowable | Natural Gas | 8760 | 2-02-002-01 | 40 CFR 60 Subpart A / 40 CFR 60 Subpart KKKK
New Mexico Gas Company (NMGC) | 1111 | Cabezon Compressor Station | Oil & Gas | O&G-Compressor Station | Sandoval | 35.4844 | -106.9435 | Synthetic Minor | Equipment | 1 | 1 | Turbine | Active | Solar Centaur Gas Turbine | SOLAR | CENTAUR | S3020188 | 1973-01-01 10:27 | 1974-01-01 10:27 | 2840 | hp | 3550 | hp | 3550 | hp | 2840 | hp | 3550 | Allowable | Natural Gas | 8760 | 2-02-002-01
Harvest Four Corners LLC | 990 | Harvest - Dogie Canyon Compressor Station | Oil & Gas | O&G-Compressor Station | Rio Arriba | 36.434 | -107.4799 | Major-Title V | Equipment | 20 | 1 | Turbine | Active | Solar Centaur T-4002 (Field Unit #3) | Solar | T-4002 | 3020477 (skid); OHB18-C7610 (combustor) | 1995-07-01 10:27 | 1995-07-01 10:27 | 3031 | hp | 3830 | hp | 3830 | hp | 3031 | hp | 3830 | Allowable | Natural Gas | 8760 | 2-02-002-01 | 40 CFR 60 Subpart A / 40 CFR 60 Subpart GG
Harvest Four Corners LLC | 1191 | Harvest - Thompson Compressor Station | Oil & Gas | O&G-Compressor Station | San Juan | 36.8344 | -108.0981 | Major-Title V | Equipment | 36 | 14 | Turbine | Active | Solar Centaur Turbine | Solar | 40-4700S | CC80016/ OHB19-C1249 | 2010-12-23 10:27 | 2010-12-23 10:27 | 3834 | hp | 4700 | hp | 36.68 | MM BTU/h | 3834 | hp | 4700 | Allowable | Natural Gas | 8760 | 2-02-002-01 | 40 CFR 60 Subpart A / 40 CFR 60 Subpart KKKK
Harvest Four Corners LLC | 1189 | Harvest - Chaco Compressor Station | Oil & Gas | O&G-Compressor Station | San Juan | 36.6906 | -107.9786 | Major-Title V | Equipment | 39399 | 004/004a | Turbine | Active | Solar Centaur Turbine 40-4002 | Solar Centaur | 40-4002 | S3020212/OHG17-C7439 | 1976-10-01 10:27 | 1990-04-09 10:27 | 3222 | hp | 3961 | hp | 3961 | hp | 3222 | hp | 3961 | Allowable | Natural Gas | 8760 | 2-02-002-01 | 40 CFR 60 Subpart A / 40 CFR 60 Subpart GG
Harvest Four Corners LLC | 990 | Harvest - Dogie Canyon Compressor Station | Oil & Gas | O&G-Compressor Station | Rio Arriba | 36.434 | -107.4799 | Major-Title V | Equipment | 22 | 4 | Turbine | Active | Solar Centuar CS 3000 (Field Unit #1) | Solar Centaur | CS3000 | S3020125; OHE15-C6594 | 1974-01-01 10:27 |  | 2810 | hp | 3550 | hp | 3550 | hp | 2810 | hp | 3550 | Allowable | Natural Gas | 8760 | 2-02-002-01
Harvest Four Corners LLC | 990 | Harvest - Dogie Canyon Compressor Station | Oil & Gas | O&G-Compressor Station | Rio Arriba | 36.434 | -107.4799 | Major-Title V | Equipment | 21 | 2 | Turbine | Active | Solar Centuar T4002 (Field Unit #2) | Solar | T4002 | 3020021; OHE15-C5499 | 1977-01-01 10:27 |  | 3031 | hp | 3083 | hp | 3083 | hp | 3031 | hp | 3083 | Allowable | Natural Gas | 8760 | 2-02-002-01
El Paso Natural Gas Company, L.L.C. | 1218 | El Paso - Rio Vista Compressor Station | Oil & Gas | O&G-Compressor Station | San Juan | 36.696 | -107.9774 | Minor | Equipment | 3 | 3 | Turbine | Active | Solar Gas Turbine | SOLAR | Centaur 50-T5502 | CH91725 | 1990-07-25 10:27 | 2000-10-12 10:27 | 1100 | hp | 1100 | hp |  |  | 1100 | hp | 1100 | Allowable | Natural Gas | 8760 | 2-02-002-01 | 40 CFR 60 Subpart GG
El Paso Natural Gas Company, L.L.C. | 1218 | El Paso - Rio Vista Compressor Station | Oil & Gas | O&G-Compressor Station | San Juan | 36.696 | -107.9774 | Minor | Equipment | 2 | 2 | Turbine | Active | Solar Gas Turbine | SOLAR | Saturn 10-T1202 | S/C91104 | 1983-09-28 10:27 | 2005-04-01 10:27 | 1100 | hp | 1100 | hp |  |  | 1100 | hp | 1100 | Allowable | Natural Gas | 8760 | 2-02-002-01 | 40 CFR 60 Subpart GG
El Paso Natural Gas Company, L.L.C. | 1218 | El Paso - Rio Vista Compressor Station | Oil & Gas | O&G-Compressor Station | San Juan | 36.696 | -107.9774 | Minor | Equipment | 7 | 1 | Turbine | Active | Solar Gas Turbine | Solar | Saturn 10-T1202 | S/C91105 | 1998-05-21 10:27 | 2006-03-16 10:27 | 5300 | hp | 5300 | hp |  |  | 5300 | hp | 5300 | Allowable | Natural Gas | 8760 | 2-02-002-01 | 40 CFR 60 Subpart GG
Harvest Four Corners LLC | 1186 | Harvest - Blanco Compressor Station | Oil & Gas | O&G-Compressor Station | San Juan | 36.7676 | -107.8054 | Synthetic Minor | Equipment | 13 | 2 | Turbine | Active | Solar Saturn | Solar Saturn | T1100 | S401008; OHG15-S5170 (combustor) | 2062-10-01 10:27 | 1973-11-01 10:27 | 888 | hp | 1100 | hp | 1100 | hp | 888 | hp | 1100 | Allowable | Natural Gas | 8760 | 2-02-002-01
Harvest Four Corners LLC | 1186 | Harvest - Blanco Compressor Station | Oil & Gas | O&G-Compressor Station | San Juan | 36.7676 | -107.8054 | Synthetic Minor | Equipment | 14 | 3 | Turbine | Active | Solar Saturn | Solar Saturn | T1200 | S-428336; OHJ17-S2072 | 1973-07-01 10:27 | 1973-11-01 10:27 | 968 | hp | 1200 | hp |  |  | 968 | hp | 1200 | Allowable |  | 8760 | 2-02-002-01
Harvest Four Corners LLC | 1186 | Harvest - Blanco Compressor Station | Oil & Gas | O&G-Compressor Station | San Juan | 36.7676 | -107.8054 | Synthetic Minor | Equipment | 1 | 1 | Turbine | Active | Solar Saturn | Solar Saturn | T1100 | S401149; 30360 (combustor) | 2066-09-01 10:27 | 1973-11-01 10:27 | 888 | hp | 1100 | hp | 1100 | hp | 888 | hp | 1100 | Allowable |  | 8760 | 2-02-002-01
IACX Roswell LLC | 15 | Red Bluff No1 Compressor Station | Oil & Gas | O&G-Compressor Station | Chaves | 33.647 | -104.3692 | Synthetic Minor | Equipment | 1 | C-767 | Turbine | Active | Solar Saturn 1100hp | SOLAR | SATURN |  |  |  | 1100 | hp | 1100 | hp |  |  | 1100 | hp | 1100 | Allowable | Natural Gas | 6000 | 2-02-002-01
IACX Roswell LLC | 15 | Red Bluff No1 Compressor Station | Oil & Gas | O&G-Compressor Station | Chaves | 33.647 | -104.3692 | Synthetic Minor | Equipment | 5 | C-838 | Turbine | Active | Solar Saturn 1100hp | Solar | Saturn | 400521 |  | 1978-02-28 10:27 | 1100 | hp | 1140 | hp |  |  | 1100 | hp | 1140 | Allowable |  | 6000 | 2-02-002-01 | 40 CFR 60 Subpart GG
IACX Roswell LLC | 15 | Red Bluff No1 Compressor Station | Oil & Gas | O&G-Compressor Station | Chaves | 33.647 | -104.3692 | Synthetic Minor | Equipment | 2 | C-835 | Turbine | Active | Solar Saturn 1100hp | Solar | Saturn T1200 | 442571 | 1977-10-02 10:27 |  | 1100 | hp | 1140 | hp |  |  | 1140 | hp | 1140 | Allowable | Natural Gas | 6000 | 2-02-002-01
El Paso Natural Gas Company, L.L.C. | 1149 | San Juan River Mainlline Station | Oil & Gas | O&G-Compressor Station | San Juan | 36.7548 | -108.3671 | Minor | Equipment | 2 | 2 | Turbine | Active | Solar Saturn 10-T1202 1163 hp turbine | SOLAR | 10-T1202 |  | 1982-01-01 10:27 |  | 1163 | hp | 1163 | hp |  |  | 1163 | hp | 1163 | Allowable |  | 8760 | 2-02-002-02
El Paso Natural Gas Company, L.L.C. | 1149 | San Juan River Mainlline Station | Oil & Gas | O&G-Compressor Station | San Juan | 36.7548 | -108.3671 | Minor | Equipment | 3 | 3 | Turbine | Active | Solar Saturn 10-T1202 1163 hp turbine | SOLAR | 10-T1202 | 1176S |  |  | 1163 | hp | 1163 | hp | 1163 | hp | 1163 | hp | 1163 | Allowable |  | 0 | 2-02-002-01
El Paso Natural Gas Company, L.L.C. | 1149 | San Juan River Mainlline Station | Oil & Gas | O&G-Compressor Station | San Juan | 36.7548 | -108.3671 | Minor | Equipment | 4 | 4 | Turbine | Active | Solar Saturn 10-T1202 1163 hp turbine | SOLAR | 10-T1202 |  | 2069-10-01 10:27 |  | 1163 | hp | 1163 | hp |  |  | 1163 | hp | 1163 | Allowable |  | 8760 | 2-02-002-02
Mid-America Pipeline Company LLC | 35 | White Lakes Pump Station | Oil & Gas | O&G-Compressor Station | Chaves | 33.5362 | -103.9877 | Synthetic Minor | Equipment | 6 | 5 | Turbine | Active | Solar Saturn 40-T4702S | Solar | 40-T4700S | DCM0258 |  | 2013-02-15 10:27 | 4082 | hp | 4082 | hp | 4082 | hp | 4082 | hp | 4082 | Allowable | Natural Gas | 8760 | 2-02-002-01 | 40 CFR 60 Subpart A / 40 CFR 60 Subpart KKKK
Mid-America Pipeline Company LLC | 35 | White Lakes Pump Station | Oil & Gas | O&G-Compressor Station | Chaves | 33.5362 | -103.9877 | Synthetic Minor | Equipment | 7 | 6 | Turbine | Active | Solar Saturn 40-T4702S | Solar | 40-T4700S | TBD |  | 2013-02-15 10:27 | 4082 | hp | 4082 | hp | 4082 | hp | 4082 | hp | 4082 | Allowable | Natural Gas | 8760 | 2-02-002-01 | 40 CFR 60 Subpart A / 40 CFR 60 Subpart KKKK
Mid-America Pipeline Company LLC | 35 | White Lakes Pump Station | Oil & Gas | O&G-Compressor Station | Chaves | 33.5362 | -103.9877 | Synthetic Minor | Equipment | 8 | 7 | Turbine | Active | Solar Saturn 40-T4702S | Solar | 40-T4700S | TBD |  | 2013-02-15 10:27 | 4082 | hp | 4082 | hp | 4082 | hp | 4082 | hp | 4082 | Allowable | Natural Gas | 8760 | 2-02-002-01 | 40 CFR 60 Subpart A / 40 CFR 60 Subpart KKKK
Harvest Four Corners LLC | 1191 | Harvest - Thompson Compressor Station | Oil & Gas | O&G-Compressor Station | San Juan | 36.8344 | -108.0981 | Major-Title V | Equipment | 34 | 9 | Turbine | Active | Solar Saturn Gas Turbine | Solar Saturn | 10-T1200 | S401519/OHC16-S6132 | 2006-03-21 10:27 |  | 997 | hp | 997 | hp | 11.27 | MM BTU/h | 997 | hp | 997 | Allowable | Natural Gas | 8760 | 2-02-002-01 | 40 CFR 60 Subpart A / 40 CFR 60 Subpart KKKK
Harvest Four Corners LLC | 1191 | Harvest - Thompson Compressor Station | Oil & Gas | O&G-Compressor Station | San Juan | 36.8344 | -108.0981 | Major-Title V | Equipment | 10 | 1 | Turbine | Active | Solar Saturn Gas Turbine | Solar Saturn | 10-T1300 | S428435/OHG10-S6147 | 1996-06-01 10:27 | 1996-09-10 10:27 | 1125 | hp | 1125 | hp | 12.57 | MM BTU/h | 1125 | hp | 1125 | Allowable | Natural Gas | 8760 | 2-02-002-01 | 40 CFR 60 Subpart A / 40 CFR 60 Subpart GG
Transwestern Pipeline Company, LLC | 204 | Atoka No2 Compressor Station | Oil & Gas | O&G-Compressor Station | Eddy | 32.8629 | -104.0371 | Synthetic Minor | Equipment | 17 | 760 | Turbine | Active | Solar Saturn T1102 | Solar | Saturn T1102 | 15248 | 1971-09-06 10:27 | 1972-07-01 10:27 | 1100 | hp | 1100 | hp | 1100 | hp | 1100 | hp | 1100 | Allowable | Natural Gas | 8760 | 2-02-002-01
Transwestern Pipeline Company, LLC | 204 | Atoka No2 Compressor Station | Oil & Gas | O&G-Compressor Station | Eddy | 32.8629 | -104.0371 | Synthetic Minor | Equipment | 15 | 837 | Turbine | Active | Solar Saturn T1200 | Solar | Saturn T1200 | J102 |  | 1975-10-01 10:27 | 1100 | hp | 1100 | hp | 1100 | hp | 1100 | hp | 1100 | Allowable | Natural Gas | 8760 | 2-02-002-01
Harvest Four Corners LLC | 990 | Harvest - Dogie Canyon Compressor Station | Oil & Gas | O&G-Compressor Station | Rio Arriba | 36.434 | -107.4799 | Major-Title V | Equipment | 3 | 3 | Turbine | Active | Solar Saturn T-1200 (Field Unit #2a) | Solar | T-1200 | S426609 (skid); 30050 (combustor) | 1973-01-01 10:27 | 1973-01-01 10:27 | 950 | hp | 1200 | hp | 1200 | hp | 950 | hp | 1200 | Allowable | Natural Gas | 8760 | 2-02-002-01
Harvest Four Corners LLC | 1189 | Harvest - Chaco Compressor Station | Oil & Gas | O&G-Compressor Station | San Juan | 36.6906 | -107.9786 | Major-Title V | Equipment | 1 | 001/001a | Turbine | Active | Solar Saturn Turbine 10-1001 | Solar Saturn | 10-1001 | S401983/OHA08-S0299 | 1971-06-08 10:27 | 1990-04-09 10:27 | 976 | hp | 1200 | hp | 1200 | hp | 976 | hp | 1200 | Allowable | Natural Gas | 8760 | 2-02-002-01
Harvest Four Corners LLC | 1189 | Harvest - Chaco Compressor Station | Oil & Gas | O&G-Compressor Station | San Juan | 36.6906 | -107.9786 | Major-Title V | Equipment | 2 | 002/002a | Turbine | Active | Solar Saturn Turbine 10-1001 | Solar Saturn | 10-1001 | S401984/OHA10-S1717 | 1971-07-01 10:27 | 1990-04-09 10:27 | 976 | hp | 1200 | hp | 1200 | hp | 976 | hp | 1200 | Allowable | Natural Gas | 8760 | 2-02-002-01
Harvest Four Corners LLC | 1189 | Harvest - Chaco Compressor Station | Oil & Gas | O&G-Compressor Station | San Juan | 36.6906 | -107.9786 | Major-Title V | Equipment | 3 | 003/003a | Turbine | Active | Solar Saturn Turbine 10-1202 | Solar Saturn | 10-1202 | S428315/OHA08-S0335 | 1973-07-19 10:27 | 1990-04-09 10:27 | 976 | hp | 1200 | hp | 1200 | hp | 976 | hp | 1200 | Allowable | Natural Gas | 8760 | 2-02-002-01
Transwestern Pipeline Company, LLC | 684 | Monument Lateral Compressor Station | Oil & Gas | O&G-Compressor Station | Lea | 32.5131 | -103.5019 | Minor | Equipment | 1 | 1 | Turbine | Active | Solar T1200 compressor turbine | SOLAR | SATURN T-1200 |  |  | 1993-05-11 10:27 | 1200 | hp | 1000 | hp | 1200 | hp | 1000 | hp | 1000 | Allowable |  | 8760 | 2-02-002-01
Transwestern Pipeline Company, LLC | 684 | Monument Lateral Compressor Station | Oil & Gas | O&G-Compressor Station | Lea | 32.5131 | -103.5019 | Minor | Equipment | 2 | 2 | Turbine | Active | Solar T1200 compressor turbine | SOLAR | SATURN T-1200 |  |  | 1993-05-11 10:27 | 1200 | hp | 1000 | hp | 1200 | hp | 1000 | hp | 1000 | Allowable |  | 8760 | 2-02-002-01
Harvest Four Corners LLC | 1002 | Harvest - El Cedro Compressor Station | Oil & Gas | O&G-Compressor Station | Rio Arriba | 36.689 | -107.4017 | Major-Title V | Equipment | 1 | 15 | Turbine | Active | Solar T12000 Gas Turbine | Solar | T12000 | MC81315; OHC12-M0031 | 1996-11-15 10:27 | 1996-11-15 10:27 | 11647 | hp | 12579 | hp | 12579 | hp | 11647 | hp | 12579 | Allowable | Natural Gas | 8760 | 2-02-002-01 | 40 CFR 60 Subpart A / 40 CFR 60 Subpart GG
Harvest Four Corners LLC | 1002 | Harvest - El Cedro Compressor Station | Oil & Gas | O&G-Compressor Station | Rio Arriba | 36.689 | -107.4017 | Major-Title V | Equipment | 2 | 16 | Turbine | Active | Solar T12000 Gas Turbine | Solar | T12000 | MC 81316; OHD13-M8920 | 1995-07-11 10:27 | 1995-07-11 10:27 | 11647 | hp | 12579 | hp | 12579 | hp | 11647 | hp | 12579 | Allowable | Natural Gas | 8760 | 2-02-002-01 | 40 CFR 60 Subpart A / 40 CFR 60 Subpart GG
El Paso Natural Gas Company, L.L.C. | 669 | Eunice B&C Compressor Station | Oil & Gas | O&G-Compressor Station | Lea | 32.5167 | -103.2871 | Major-Title V | Equipment | 5 | C-01 | Turbine | Active | Solar Taurus Turbine | Solar Taurus | 60-7800S | TC08189; OHF15-T0912 | 2008-12-22 10:27 | 2008-12-22 10:27 | 7137 | hp | 7137 | hp | 7137 | hp | 7137 | hp | 7137 | Allowable | Natural Gas | 8760 | 2-02-002-01 | 40 CFR 60 Subpart A / 40 CFR 60 Subpart KKKK
El Paso Natural Gas Company, L.L.C. | 669 | Eunice B&C Compressor Station | Oil & Gas | O&G-Compressor Station | Lea | 32.5167 | -103.2871 | Major-Title V | Equipment | 6 | C-02 | Turbine | Active | Solar Taurus Turbine | Solar Tarus | 60-7800S | TC08188; OHF14-T9285 | 2008-12-22 10:27 | 2008-12-22 10:27 | 7137 | hp | 7137 | hp | 57.8 | MM BTU/h | 7137 | hp | 7137 | Allowable | Natural Gas | 8760 | 2-02-002-01 | 40 CFR 60 Subpart A / 40 CFR 60 Subpart KKKK
El Paso Natural Gas Company, L.L.C. | 669 | Eunice B&C Compressor Station | Oil & Gas | O&G-Compressor Station | Lea | 32.5167 | -103.2871 | Major-Title V | Equipment | 1 | B-01 | Turbine | Active | Solar Taurus Turbine | Solar Tarus | T6502 | T-C92783 | 2004-10-23 10:27 | 2004-08-16 10:27 | 6500 | hp | 6500 | hp | 56.8 | MM BTU/h | 6500 | hp | 6500 | Allowable | Natural Gas | 8760 | 2-02-002-01 | 40 CFR 60 Subpart A / 40 CFR 60 Subpart GG
Transwestern Pipeline Company, LLC | 206 | Crawford Compressor Station | Oil & Gas | O&G-Compressor Station | Eddy | 32.2631 | -104.1478 | Minor | Equipment | 7 | 002 (751) | Turbine | Active | Turbine | SOLAR | SATURN T1001 | 30151 |  | 1972-01-01 10:27 | 1100 | hp | 1100 | hp |  |  | 1100 | hp | 1100 | Allowable |  | 8760 | 2-02-002-01
Mid-America Pipeline Company LLC | 1109 | Mid-America Pipeline - San Luis Pump Station | Oil & Gas | O&G-Compressor Station | Sandoval | 35.7047 | -107.1064 | Major-Title V | Equipment | 9 | 6 | Turbine | Active | Turbine | SOLAR | Saturn 20-1602 | SM81249 | 2006-06-01 10:27 | 2006-06-01 10:27 | 1504 | hp | 1600 | hp | 22300 | rpm | 20962 | rpm | 1600 | Allowable | Liquid Petroleum Gas (LPG) | 8760 | 2-02-002-01 | 40 CFR 60 Subpart KKKK
Mid-America Pipeline Company LLC | 1109 | Mid-America Pipeline - San Luis Pump Station | Oil & Gas | O&G-Compressor Station | Sandoval | 35.7047 | -107.1064 | Major-Title V | Equipment | 10 | 7 | Turbine | Active | Turbine | SOLAR | Saturn 20-1602 | SM81145 | 2006-06-01 10:27 | 2006-06-01 10:27 | 1504 | hp | 1600 | hp | 22300 | rpm | 20962 | rpm | 1600 | Allowable | Liquid Petroleum Gas (LPG) | 8760 | 2-02-002-01 | 40 CFR 60 Subpart KKKK
Mid-America Pipeline Company LLC | 1109 | Mid-America Pipeline - San Luis Pump Station | Oil & Gas | O&G-Compressor Station | Sandoval | 35.7047 | -107.1064 | Major-Title V | Equipment | 12 | 9 | Turbine | Active | Turbine | SOLAR | Saturn 20-1602 | DSM0170 | 2006-06-01 10:27 | 2006-06-01 10:27 | 1504 | hp | 1600 | hp | 22300 | rpm | 20962 | rpm | 1600 | Allowable | Liquid Petroleum Gas (LPG) | 8760 | 2-02-002-01 | 40 CFR 60 Subpart KKKK
Mid-America Pipeline Company LLC | 1109 | Mid-America Pipeline - San Luis Pump Station | Oil & Gas | O&G-Compressor Station | Sandoval | 35.7047 | -107.1064 | Major-Title V | Equipment | 16 | 8 | Turbine | Active | Turbine | SOLAR | Saturn 20-1602; OHH15-S2656 | SM81250 | 2006-06-01 10:27 | 2006-06-01 10:27 | 1504 | hp | 1600 | hp | 22300 | rpm | 20962 | rpm | 1600 | Allowable | Liquid Petroleum Gas (LPG) | 8760 | 2-02-002-01 | 40 CFR 60 Subpart KKKK
Transwestern Pipeline Company, LLC | 206 | Crawford Compressor Station | Oil & Gas | O&G-Compressor Station | Eddy | 32.2631 | -104.1478 | Minor | Equipment | 6 | 001 (756) | Turbine | Active | Turbine | Solar | Saturn T1001 | 20758 |  | 1972-01-01 10:27 | 1100 | hp | 1100 | hp | 1100 | hp | 1100 | hp | 1100 | Allowable |  | 8760 | 2-02-002-01
Mid-America Pipeline Company LLC | 1109 | Mid-America Pipeline - San Luis Pump Station | Oil & Gas | O&G-Compressor Station | Sandoval | 35.7047 | -107.1064 | Major-Title V | Equipment | 15 | 1A | Turbine | Active | Turbine | SOLAR | Saturn T-1200 | SM81351 | 1991-11-01 10:27 | 1991-11-01 10:27 | 1100 | hp | 1200 | hp | 1200 | hp | 1100 | hp | 1200 | Allowable | Liquid Petroleum Gas (LPG) | 8760 | 2-02-002-01 | 40 CFR 60 Subpart GG
Harvest Four Corners LLC | 1010 | Harvest - La Jara Compressor Station | Oil & Gas | O&G-Compressor Station | Rio Arriba | 36.8172 | -107.4922 | Major-Title V | Equipment | 35 | 1 | Turbine | Active | Turbine Solar T-4002 (Field Unit 3) | SOLAR | T-4002 | 3020005 (skid); OHB16-C1819 (combustor) | 1972-01-01 10:27 | 1972-01-01 10:27 | 3123 | hp | 3961 | hp | 3961 | hp | 14977 | rpm | 3961 | Allowable | Natural Gas | 8760 | 2-02-002-01
Harvest Four Corners LLC | 1010 | Harvest - La Jara Compressor Station | Oil & Gas | O&G-Compressor Station | Rio Arriba | 36.8172 | -107.4922 | Major-Title V | Equipment | 36 | 2 | Turbine | Active | Turbine Solar T-4002 (Field Unit 4) | SOLAR | T-4002 | 3020004 (skid); OHB16-C2641 (combustor) | 1972-01-01 10:27 | 1972-01-01 10:27 | 3123 | hp | 3961 | hp | 3961 | hp | 14552 | rpm | 3961 | Allowable | Natural Gas | 8760 | 2-02-002-01
Harvest Four Corners LLC | 1010 | Harvest - La Jara Compressor Station | Oil & Gas | O&G-Compressor Station | Rio Arriba | 36.8172 | -107.4922 | Major-Title V | Equipment | 35795 | 3 | Turbine | Active | Turbine Solar T-4702 (Field Unit 2) | SOLAR | T-4702 | CC81338 (skid); OHG17-C5915 (combustor) | 1981-08-01 10:27 | 1981-08-01 10:27 | 3779 | hp | 4680 | hp | 4680 | hp | 15500 | rpm | 4680 | Allowable | Natural Gas | 8760 | 2-02-002-01 | 40 CFR 60 Subpart A / 40 CFR 60 Subpart GG
Harvest Four Corners LLC | 1010 | Harvest - La Jara Compressor Station | Oil & Gas | O&G-Compressor Station | Rio Arriba | 36.8172 | -107.4922 | Major-Title V | Equipment | 31 | 6 | Turbine | Active | Turbine Solar T-4702S (Field Unit 1) | SOLAR | T-4702S | DCC0164 (skid); OHA15-C1719 (combustor) | 1999-01-01 10:27 | 1999-01-01 10:27 | 3934 | hp | 4680 | hp | 4680 | hp | 15500 | rpm | 4680 | Allowable | Natural Gas | 8760 | 2-02-002-01 | 40 CFR 60 Subpart A / 40 CFR 60 Subpart GG
Harvest Four Corners LLC | 1010 | Harvest - La Jara Compressor Station | Oil & Gas | O&G-Compressor Station | Rio Arriba | 36.8172 | -107.4922 | Major-Title V | Equipment | 32 | 7 | Turbine | Active | Turbine Solar T-4702S (Field Unit 1A) | SOLAR | T-4702S | DCC0165 (skid); OHB15-C3628 (combustor) | 1999-01-01 10:27 | 1999-01-01 10:27 | 3934 | hp | 4680 | hp | 4680 | hp | 15500 | rpm | 4680 | Allowable | Natural Gas | 8760 | 2-02-002-01 | 40 CFR 60 Subpart A / 40 CFR 60 Subpart GG
Natural Gas Pipeline Co of America | 634 | Compressor Station No139, GCP1-0442 | Oil & Gas | O&G-Compressor Station | Lea | 32.1042 | -103.3362 | Minor | Equipment | 2 | 2 | Turbine | Active |  | SOLAR | CENTAUR |  | 2001-03-22 10:27 | 2001-03-22 10:27 | 4250 | hp | 4250 | hp |  |  | 4250 | hp | 4250 | Allowable |  | 8760 | 2-02-002-01
Enterprise Field Services, LLC | 1148 | Chaco Gas Plant | Oil & Gas | O&G-Gas Plant | San Juan | 36.4831 | -108.1197 | Major-Title V | Equipment | 2 | 18 | Turbine | Active | GE Frame 5 Compressor Turbine | General Electric | Frame 5 | 214370 | 1971-01-01 10:27 | 1971-01-01 10:27 | 19500 | hp | 19500 | hp | 201.9 | MM BTU/h | 19500 | hp | 19500 | Allowable | Natural Gas | 8760 | 2-02-002-01 | 40 CFR 60 Subpart A / 40 CFR 60 Subpart KKK
Enterprise Field Services, LLC | 1148 | Chaco Gas Plant | Oil & Gas | O&G-Gas Plant | San Juan | 36.4831 | -108.1197 | Major-Title V | Equipment | 47 | 17 | Turbine | Active | GE Frame 5 Compressor Turbine | General Electric | Frame 5 | 179577 | 1970-01-01 10:27 | 1970-01-01 10:27 | 19500 | hp | 19500 | hp | 204.2 | MM BTU/h | 19500 | hp | 19500 | Allowable | Natural Gas | 8760 | 2-02-002-01 | 40 CFR 60 Subpart A / 40 CFR 60 Subpart KKK
Harvest Pipeline Company LLC | 1177 | Harvest Pipeline - San Juan Gas Plant | Oil & Gas | O&G-Gas Plant | San Juan | 36.7314 | -107.9676 | Major-Title V | Equipment | 1 | 1 | Turbine | Active | Rolls Royce Inlet Turbine 1535, 15000 hp | Avon | 1535 | C-101 | 1985-05-06 10:27 | 1985-05-06 10:27 | 15000 | hp | 23800 | hp | 23800 | hp | 15000 | hp | 23800 | Allowable | Natural Gas | 8760 | 2-02-002-01 | 40 CFR 60 Subpart GG / 40 CFR 64 CAM
Harvest Pipeline Company LLC | 1177 | Harvest Pipeline - San Juan Gas Plant | Oil & Gas | O&G-Gas Plant | San Juan | 36.7314 | -107.9676 | Major-Title V | Equipment | 2 | 2 | Turbine | Active | Rolls Royce Residue Turbine 1535, 15000 hp | Avon | 1535 |  | 1985-05-06 10:27 | 1985-05-06 10:27 | 15000 | hp | 23800 | hp | 23800 | hp | 15000 | hp | 23800 | Allowable | Natural Gas | 8760 | 2-02-002-01 | 40 CFR 60 Subpart GG / 40 CFR 64 CAM
Harvest Pipeline Company LLC | 1177 | Harvest Pipeline - San Juan Gas Plant | Oil & Gas | O&G-Gas Plant | San Juan | 36.7314 | -107.9676 | Major-Title V | Equipment | 3 | 3 | Turbine | Active | Rolls Royce Residue Turbine 1535, 15000 hp | Avon | 1535 | C-301 | 1985-05-06 10:27 | 1985-05-06 10:27 | 15000 | hp | 23800 | hp | 23800 | hp | 15000 | hp | 23800 | Allowable | Natural Gas | 8760 | 2-02-002-01 | 40 CFR 60 Subpart GG / 40 CFR 64 CAM
Harvest Four Corners LLC | 1158 | Kutz Canyon Processing Plant | Oil & Gas | O&G-Gas Plant | San Juan | 36.6697 | -107.9616 | Major-Title V | Equipment | 6 | 004 (Y4) | Turbine | Active | Solar Centaur 40 | Solar Centaur | 40 | S3020291/OHA14-C4962 | 1975-07-01 10:27 | 1975-07-01 10:27 | 3692 | hp | 3830 | hp | 29 | MM BTU/h | 3692 | hp | 3830 | Allowable | Natural Gas | 8760 | 2-02-002-01
Harvest Four Corners LLC | 1158 | Kutz Canyon Processing Plant | Oil & Gas | O&G-Gas Plant | San Juan | 36.6697 | -107.9616 | Major-Title V | Equipment | 9 | 019 (Gen A) | Turbine | Active | Solar Centaur 40 | Solar Centaur | 40 | CG81584; OHD06-C0045 | 1981-06-01 10:27 | 1981-06-01 10:27 | 2907 | hp | 3016 | hp | 27 | MM BTU/h | 2907 | hp | 3016 | Allowable | Natural Gas | 8760 | 2-02-002-01 | 40 CFR 60 Subpart GG
Harvest Four Corners LLC | 1158 | Kutz Canyon Processing Plant | Oil & Gas | O&G-Gas Plant | San Juan | 36.6697 | -107.9616 | Major-Title V | Equipment | 14 | 002 (Y2) | Turbine | Active | Solar Centaur 40 | Solar Centaur | 40 | S3020300/OHB13-C0325 | 1975-07-01 10:27 | 1975-07-01 10:27 | 3692 | hp | 3830 | hp | 29 | MM BTU/h | 3692 | hp | 3830 | Allowable | Natural Gas | 8760 | 2-02-002-01
Harvest Four Corners LLC | 1158 | Kutz Canyon Processing Plant | Oil & Gas | O&G-Gas Plant | San Juan | 36.6697 | -107.9616 | Major-Title V | Equipment | 15 | 001 (Y1) | Turbine | Active | Solar Centaur 40 | Solar Centaur | 40 | S3020297/OHA15-C5085 | 1977-04-01 10:27 | 1977-04-01 10:27 | 3692 | hp | 3830 | hp | 29 | MM BTU/h | 3692 | hp | 3830 | Allowable | Natural Gas | 8760 | 2-02-002-01
Harvest Four Corners LLC | 1158 | Kutz Canyon Processing Plant | Oil & Gas | O&G-Gas Plant | San Juan | 36.6697 | -107.9616 | Major-Title V | Equipment | 16 | 020 (Gen B) | Turbine | Active | Solar Centaur 40 | Solar Centaur | 40 | CG81583; OHB12-C8510 | 1981-07-01 10:27 | 1981-07-01 10:27 | 2907 | hp | 3016 | hp | 27 | MM BTU/h | 2907 | hp | 3016 | Allowable | Natural Gas | 8760 | 2-02-002-01 | 40 CFR 60 Subpart GG
Harvest Four Corners LLC | 1158 | Kutz Canyon Processing Plant | Oil & Gas | O&G-Gas Plant | San Juan | 36.6697 | -107.9616 | Major-Title V | Equipment | 76 | 005 (K4) | Turbine | Active | Solar Centaur 40 | Solar Centaur | 40 | 3020451; OHE10-C8845 | 1975-10-01 10:27 | 1975-10-01 10:27 | 3692 | hp | 3830 | hp | 29 | MM BTU/h | 3692 | hp | 3830 | Allowable | Natural Gas | 8760 | 2-02-002-01
Harvest Four Corners LLC | 1158 | Kutz Canyon Processing Plant | Oil & Gas | O&G-Gas Plant | San Juan | 36.6697 | -107.9616 | Major-Title V | Equipment | 83 | 006 (K5) | Turbine | Active | Solar Centaur 40 | Solar Centaur | 40 | 3020450; OHF17-C2098 | 1975-10-01 10:27 | 1975-10-01 10:27 | 3692 | hp | 3830 | hp | 29 | MM BTU/h | 3692 | hp | 3830 | Allowable |  | 8760 | 2-02-002-01
Harvest Four Corners LLC | 1158 | Kutz Canyon Processing Plant | Oil & Gas | O&G-Gas Plant | San Juan | 36.6697 | -107.9616 | Major-Title V | Equipment | 87 | 003 (Y3) | Turbine | Active | Solar Centaur 40 | Solar Centaur | 40 | S3020298/OHA19-C0669 | 1975-07-01 10:27 | 1975-07-01 10:27 | 3692 | hp | 3830 | hp | 29 | MM BTU/h | 3692 | hp | 3830 | Allowable | Natural Gas | 8760 | 2-02-002-01
Mid-America Pipeline Company LLC | 1201 | Mid-America Pipeline - Huerfano Pump Station | Oil & Gas | O&G-Gas Plant | San Juan | 36.4713 | -107.908 | Major-Title V | Equipment | 23 | 11 | Turbine | Active | Solar Centaur 40-T4700S | Solar | Centaur 40-T4700S | OHA18-C8619 | 2007-05-01 10:27 | 2011-05-06 10:27 | 3696 | hp | 4700 | hp | 4700 | hp | 3696 | hp | 4700 | Allowable | Natural Gas | 8760 | 2-02-002-01 | 40 CFR 60 Subpart A / 40 CFR 60 Subpart GG / 40 CFR 60 Subpart KKKK
Harvest Pipeline Company LLC | 1177 | Harvest Pipeline - San Juan Gas Plant | Oil & Gas | O&G-Gas Plant | San Juan | 36.7314 | -107.9676 | Major-Title V | Equipment | 4 | 4 | Turbine | Active | Solar Centaur T4501, 3735 hp | Solar Centaur | T4501 | G-1300 A | 1985-05-06 10:27 | 1985-05-06 10:27 | 3735 | hp | 4500 | hp | 4500 | hp | 3735 | hp | 4500 | Allowable | Natural Gas | 8760 | 2-02-002-01 | 40 CFR 60 Subpart A / 40 CFR 60 Subpart GG
Harvest Pipeline Company LLC | 1177 | Harvest Pipeline - San Juan Gas Plant | Oil & Gas | O&G-Gas Plant | San Juan | 36.7314 | -107.9676 | Major-Title V | Equipment | 5 | 5 | Turbine | Active | Solar Centaur T4501, 3735 hp | Solar Centaur | T4501 | G-1300 B | 1985-05-06 10:27 | 1985-05-06 10:27 | 3735 | hp | 4500 | hp | 4500 | hp | 3735 | hp | 4500 | Allowable | Natural Gas | 8760 | 2-02-002-01 | 40 CFR 60 Subpart A / 40 CFR 60 Subpart GG
Harvest Pipeline Company LLC | 1177 | Harvest Pipeline - San Juan Gas Plant | Oil & Gas | O&G-Gas Plant | San Juan | 36.7314 | -107.9676 | Major-Title V | Equipment | 6 | 6 | Turbine | Active | Solar Centaur T4501, 3735 hp | Solar Centaur | T4501 | G-1300C | 1985-05-06 10:27 | 1985-05-06 10:27 | 3735 | hp | 4500 | hp | 4500 | hp | 3735 | hp | 4500 | Allowable | Natural Gas | 8760 | 2-02-002-01 | 40 CFR 60 Subpart GG
Harvest Pipeline Company LLC | 1177 | Harvest Pipeline - San Juan Gas Plant | Oil & Gas | O&G-Gas Plant | San Juan | 36.7314 | -107.9676 | Major-Title V | Equipment | 7 | 7 | Turbine | Active | Solar Centaur T4501, 3735 hp | Solar Centaur | T4501 | G-1300D | 1985-05-06 10:27 | 1985-05-06 10:27 | 3735 | hp | 4500 | hp | 4500 | hp | 3735 | hp | 4500 | Allowable | Natural Gas | 8760 | 2-02-002-01 | 40 CFR 60 Subpart GG
Enterprise Field Services, LLC | 1148 | Chaco Gas Plant | Oil & Gas | O&G-Gas Plant | San Juan | 36.4831 | -108.1197 | Major-Title V | Equipment | 31 | 36 | Turbine | Active | Solar Mars T-15000 Turbine | Solar | T-15000 | MM95702 (skid); TBD (combustor) |  | 1996-01-01 10:27 | 15000 | hp | 15000 | hp | 116 | MM BTU/h | 15000 | hp | 15000 | Allowable | Natural Gas | 8760 | 2-02-002-01 | 40 CFR 60 Subpart A / 40 CFR 60 Subpart GG
Enterprise Field Services, LLC | 1148 | Chaco Gas Plant | Oil & Gas | O&G-Gas Plant | San Juan | 36.4831 | -108.1197 | Major-Title V | Equipment | 76 | 37 | Turbine | Active | Solar Mars T-15000 Turbine | Solar | T-15000 | MM95D97 (skid); OHI15-M6868 (combustor) | 1996-01-01 10:27 | 1996-01-01 10:27 | 15000 | hp | 15000 | hp | 116 | MM BTU/h | 15000 | hp | 15000 | Allowable | Natural Gas | 8760 | 2-02-002-01 | 40 CFR 60 Subpart A / 40 CFR 60 Subpart GG
Enterprise Field Services, LLC | 1148 | Chaco Gas Plant | Oil & Gas | O&G-Gas Plant | San Juan | 36.4831 | -108.1197 | Major-Title V | Equipment | 79 | 35 | Turbine | Active | Solar Mars T-15000 Turbine | Solar | T-15000 | MM95701 (skid); TBD (combustor) | 1996-01-01 10:27 | 1996-01-01 10:27 | 15000 | hp | 15000 | hp | 116 | MM BTU/h | 15000 | hp | 15000 | Allowable | Natural Gas | 8760 | 2-02-002-01 | 40 CFR 60 Subpart A / 40 CFR 60 Subpart GG
Harvest Four Corners LLC | 1158 | Kutz Canyon Processing Plant | Oil & Gas | O&G-Gas Plant | San Juan | 36.6697 | -107.9616 | Major-Title V | Equipment | 88 | 007 (K6) | Turbine | Active | Solar Saturn 1200 | Solar Saturn | 1200 | S430870; OHL19-S1976 | 1973-07-01 10:27 | 1973-07-01 10:27 | 1157 | hp | 1200 | hp | 12 | MM BTU/h | 1157 | hp | 1200 | Allowable |  | 8760 | 2-02-002-01
Harvest Four Corners LLC | 1158 | Kutz Canyon Processing Plant | Oil & Gas | O&G-Gas Plant | San Juan | 36.6697 | -107.9616 | Major-Title V | Equipment | 81 | 008 (K7) | Turbine | Active | Solar Saturn 1200 | Solar | Saturn 1200 | S430869; OHE17-S6458 | 1976-10-01 10:27 | 2017-06-28 10:27 | 1157 | hp | 1200 | hp | 12 | MM BTU/h | 1157 | hp | 1200 | Allowable | Natural Gas | 8760 | 2-02-002-01
Harvest Four Corners LLC | 1158 | Kutz Canyon Processing Plant | Oil & Gas | O&G-Gas Plant | San Juan | 36.6697 | -107.9616 | Major-Title V | Equipment | 32 | 029 (N1) | Turbine | Active | Solar Saturn T-1200 | Solar Saturn | T-1200 | SC78947; OHF10-S2795 | 1978-11-01 10:27 | 1978-11-01 10:27 | 1157 | hp | 1157 | hp | 12 | MM BTU/h | 1157 | hp | 1157 | Allowable | Natural Gas | 8760 | 2-02-002-01 | 40 CFR 60 Subpart GG
Mid-America Pipeline Company LLC | 1201 | Mid-America Pipeline - Huerfano Pump Station | Oil & Gas | O&G-Gas Plant | San Juan | 36.4713 | -107.908 | Major-Title V | Equipment | 15 | 8 | Turbine | Active | Solar Saturn Turbine 20-1602 | SOLAR | Saturn 20-1602 | HJ12-S7712 | 2006-12-01 10:27 | 2006-12-01 10:27 | 1504 | hp | 1600 | hp | 1600 | hp | 1504 | hp | 1600 | Allowable | Natural Gas | 8760 | 2-02-002-01 | 40 CFR 60 Subpart A / 40 CFR 60 Subpart KKKK
Mid-America Pipeline Company LLC | 1201 | Mid-America Pipeline - Huerfano Pump Station | Oil & Gas | O&G-Gas Plant | San Juan | 36.4713 | -107.908 | Major-Title V | Equipment | 17 | 10 | Turbine | Active | Solar Saturn Turbine 20-1602 | SOLAR | Saturn 20-1602 | OHA17-S5959 | 2006-07-01 10:27 | 2006-07-01 10:27 | 1504 | hp | 1600 | hp | 1600 | hp | 1504 | hp | 1600 | Allowable | Natural Gas | 8760 | 2-02-002-01 | 40 CFR 60 Subpart A / 40 CFR 60 Subpart KKKK
Mid-America Pipeline Company LLC | 1201 | Mid-America Pipeline - Huerfano Pump Station | Oil & Gas | O&G-Gas Plant | San Juan | 36.4713 | -107.908 | Major-Title V | Equipment | 24 | 9 | Turbine | Active | Solar Saturn Turbine 20-1602 | SOLAR | Saturn 20-1602 | OHA19-S3625/SM80735 | 2006-12-01 10:27 | 2006-12-01 10:27 | 1504 | hp | 1600 | hp | 1600 | hp | 1504 | hp | 1600 | Allowable | Natural Gas | 8760 | 2-02-002-01 | 40 CFR 60 Subpart A / 40 CFR 60 Subpart KKKK
Mid-America Pipeline Company LLC | 36 | Mid America Pipeline Company LLC - Mesa Pump Station | Oil & Gas | O&G-Gas Plant | Chaves | 33.9663 | -104.5801 | Minor | Equipment | 6 | 6 | Turbine | Active | Solar Saturn Turbine 20-T1602 | Solar | Saturn 20-1602 | SM81352 | 1976-01-31 10:27 | 2006-07-10 10:27 | 1504 | hp | 1504 | hp | 1200 | hp | 1200 | hp | 1504 | Allowable |  | 8760 | 2-02-002-01 | 40 CFR 63 Subpart KKKK
Mid-America Pipeline Company LLC | 36 | Mid America Pipeline Company LLC - Mesa Pump Station | Oil & Gas | O&G-Gas Plant | Chaves | 33.9663 | -104.5801 | Minor | Equipment | 4 | 4 | Turbine | Active | Solar Saturn Turbine 20-T1602 | SOLAR | SATURN 20-T1602 | S431029 | 1976-01-29 10:27 | 2006-07-03 10:27 | 1504 | hp | 1504 | hp | 1200 | hp | 1200 | hp | 1504 | Allowable | Natural Gas | 8760 | 2-02-002-01 | 40 CFR 63 Subpart KKKK
Mid-America Pipeline Company LLC | 36 | Mid America Pipeline Company LLC - Mesa Pump Station | Oil & Gas | O&G-Gas Plant | Chaves | 33.9663 | -104.5801 | Minor | Equipment | 5 | 5 | Turbine | Active | Solar Saturn Turbine 20-T1602 | Solar | Saturn 20-T1602 | S428305 | 2069-09-25 10:27 | 2006-07-03 10:27 | 1504 | hp | 1504 | hp | 1200 | hp | 1200 | hp | 1504 | Allowable | Natural Gas | 8760 | 2-02-002-01 | 40 CFR 60 Subpart KKKK
Mid-America Pipeline Company LLC | 36 | Mid America Pipeline Company LLC - Mesa Pump Station | Oil & Gas | O&G-Gas Plant | Chaves | 33.9663 | -104.5801 | Minor | Equipment | 7 | 7 | Turbine | Active | Solar Saturn Turbine 20-T1602 | SOLAR | SATURN 20-T1602 | DSM0147 |  | 2006-07-03 10:27 | 1200 | hp | 1200 | hp | 1504 | hp | 1504 | hp | 1200 | Allowable | Natural Gas | 8760 | 2-02-002-01 | 40 CFR 60 Subpart KKKK
DCP Operating Company LP | 589 | DCP - Linam Ranch Gas Plant | Oil & Gas | O&G-Gas Plant | Lea | 32.6953 | -103.2853 | Major-Title V | Equipment | 15 | 32B | Turbine | Active | Solar T-4000, Turbine No 4 | SOLAR | T-4000 | CM79453 | 1979-01-01 10:27 | 1995-01-01 10:27 | 36.2 | MM BTU/h | 36.2 | MM BTU/h | 36.2 | MM BTU/h | 36.2 | MM BTU/h |  | Allowable | Natural Gas | 8760 | 2-02-002-01 | 40 CFR 60 Subpart A / 40 CFR 60 Subpart GG
DCP Operating Company LP | 595 | DCP - Eunice Gas Plant | Oil & Gas | O&G-Gas Plant | Lea | 32.5139 | -103.2861 | Major-Title V | Equipment | 11 | 017 A | Turbine | Active | Solar T4002 | SOLAR | Centaur T-4002 | OHL06-C0150 | 1974-01-01 10:27 | 1974-01-01 10:27 | 3229 | hp | 4000 | hp | 31.06 | MM BTU/h | 3229 | hp | 4000 | Allowable | Natural Gas | 8760 | 2-02-002-01
DCP Operating Company LP | 595 | DCP - Eunice Gas Plant | Oil & Gas | O&G-Gas Plant | Lea | 32.5139 | -103.2861 | Major-Title V | Equipment | 20 | 026 A | Turbine | Active | Solar T4002 | SOLAR | Centaur T-4002 | CC822297 | 1996-01-01 10:27 | 1996-01-01 10:27 | 3229 | hp | 4000 | hp | 3229 | hp | 3229 | hp | 4000 | Allowable | Natural Gas | 8760 | 2-02-002-01 | 40 CFR 60 Subpart A / 40 CFR 60 Subpart GG
DCP Operating Company LP | 595 | DCP - Eunice Gas Plant | Oil & Gas | O&G-Gas Plant | Lea | 32.5139 | -103.2861 | Major-Title V | Equipment | 101 | 025 A | Turbine | Active | Solar T4002 | SOLAR | Centaur T-4002 | D-CC0058 | 1996-01-01 10:27 | 1996-01-01 10:27 | 3229 | hp | 4000 | hp | 3229 | hp | 3229 | hp | 4000 | Allowable | Natural Gas | 8760 | 2-02-002-01 | 40 CFR 60 Subpart A / 40 CFR 60 Subpart GG
DCP Operating Company LP | 595 | DCP - Eunice Gas Plant | Oil & Gas | O&G-Gas Plant | Lea | 32.5139 | -103.2861 | Major-Title V | Equipment | 12 | 018 B | Turbine | Active | Solar T4502 | SOLAR | CENTAUR T4502 | S3020190 | 1986-01-01 10:27 | 1986-01-01 10:27 | 3373 | hp | 4500 | hp | 3373 | hp | 3373 | hp | 4500 | Allowable | Natural Gas | 8760 | 2-02-002-01 | 40 CFR 60 Subpart A / 40 CFR 60 Subpart GG
DCP Operating Company LP | 595 | DCP - Eunice Gas Plant | Oil & Gas | O&G-Gas Plant | Lea | 32.5139 | -103.2861 | Major-Title V | Equipment | 50 | 019 A | Turbine | Active | Solar T4502 | Solar Centaur | T-4502 | S2020189 | 1988-01-01 10:27 | 1988-01-01 10:27 | 3373 | hp | 4500 | hp | 3373 | hp | 3373 | hp | 4500 | Allowable | Natural Gas | 8760 | 2-02-002-01 | 40 CFR 60 Subpart A / 40 CFR 60 Subpart GG
DCP Operating Company LP | 589 | DCP - Linam Ranch Gas Plant | Oil & Gas | O&G-Gas Plant | Lea | 32.6953 | -103.2853 | Major-Title V | Equipment | 14 | 31 | Turbine | Active | Solar T-4700, Turbine No 3 | SOLAR | T-4700 | 3000724 | 1995-01-01 10:27 | 1995-01-01 10:27 | 36.8 | MM BTU/h | 36.8 | MM BTU/h | 36.8 | MM BTU/h | 36.8 | MM BTU/h |  | Allowable | Natural Gas | 8760 | 2-02-002-01 | 40 CFR 60 Subpart A / 40 CFR 60 Subpart GG
Enterprise Field Services, LLC | 1148 | Chaco Gas Plant | Oil & Gas | O&G-Gas Plant | San Juan | 36.4831 | -108.1197 | Major-Title V | Equipment | 52 | 49 | Turbine | Active | Solar Taurus Compressor Turbine | Solar | 60-7000S with SoLoNox Retrofit | TC96925 (skid); OHA18-T8473 (combustor) | 2003-01-01 10:27 | 2003-01-01 10:27 | 6039 | hp | 6039 | hp | 6039 | hp | 47.3 | MM BTU/h | 6039 | Allowable | Natural Gas | 8760 | 2-02-002-01 | 40 CFR 60 Subpart A / 40 CFR 60 Subpart GG
DCP Operating Company LP | 589 | DCP - Linam Ranch Gas Plant | Oil & Gas | O&G-Gas Plant | Lea | 32.6953 | -103.2853 | Major-Title V | Equipment | 135 | 28 | Turbine | Active | Solar Taurus T-60, Turbine | SOLAR | T-60 | TC12227 | 2011-01-01 10:27 | 2012-01-01 10:27 | 63.43 | MM BTU/h | 63.43 | MM BTU/h | 63.43 | MM BTU/h | 63.43 | MM BTU/h |  | Allowable | Natural Gas | 8760 | 2-02-002-01 | 40 CFR 60 Subpart A / 40 CFR 60 Subpart GG / 40 CFR 60 Subpart KKKK / 40 CFR 60 Subpart OOOO / 40 CFR 63 Subpart A / 40 CFR 63 Subpart YYYY
DCP Operating Company LP | 589 | DCP - Linam Ranch Gas Plant | Oil & Gas | O&G-Gas Plant | Lea | 32.6953 | -103.2853 | Major-Title V | Equipment | 12 | 29 | Turbine | Active | Solar Taurus T-70, Turbine No 1 | SOLAR | T-70 | DCC0050 | 1995-01-01 10:27 | 1995-01-01 10:27 | 10702 | hp | 10702 | hp | 77.63 | MM BTU/h | 10702 | hp | 10702 | Allowable | Natural Gas | 8760 | 2-02-002-01 | 40 CFR 60 Subpart A / 40 CFR 60 Subpart GG
DCP Operating Company LP | 589 | DCP - Linam Ranch Gas Plant | Oil & Gas | O&G-Gas Plant | Lea | 32.6953 | -103.2853 | Major-Title V | Equipment | 13 | 30 | Turbine | Active | Solar Taurus T-70, Turbine No 2 | SOLAR | TAURUS T-70-9702S | TC95593 | 1995-01-01 10:27 | 1995-01-01 10:27 | 9900 | hp | 9900 | hp | 73.95 | MM BTU/h | 9900 | hp | 9900 | Allowable | Natural Gas | 8760 | 2-02-002-01 | 40 CFR 60 Subpart A / 40 CFR 60 Subpart GG
Versado Gas Processors, LLC | 610 | Targa - Monument Gas Plant | Oil & Gas | O&G-Gas Plant | Lea | 32.6105 | -103.3121 | Major-Title V | Equipment | 56 | T-04 | Turbine | Active | Solar Turbine 1200 | Solar Saturn | 1200 | OHD16-S0849 | 2013-08-01 10:27 | 2013-08-01 10:27 | 1000 | hp | 1000 | hp | 1000 | hp | 12.6 | MM BTU/h | 1000 | Allowable | Natural Gas | 8760 | 2-02-002-01 | 40 CFR 60 Subpart A / 40 CFR 60 Subpart GG
ConocoPhillips Company | 638 | East Vacuum Liquid Recovery and CO2 Plant | Oil & Gas | O&G-Gas Plant | Lea | 32.7949 | -103.4572 | Major-Title V | Equipment | 4 | 4 | Turbine | Active | Turbine - Solar Saturn T1202 | Solar | T1202 | 55813 | 1980-09-25 10:27 | 2017-10-16 10:27 | 1160 | hp | 1160 | hp | 1160 | hp | 1160 | hp | 1160 | Allowable | Natural Gas | 8760 | 2-02-002-01 | 40 CFR 60 Subpart A / 40 CFR 60 Subpart GG
ConocoPhillips Company | 638 | East Vacuum Liquid Recovery and CO2 Plant | Oil & Gas | O&G-Gas Plant | Lea | 32.7949 | -103.4572 | Major-Title V | Equipment | 23 | 3 | Turbine | Active | Turbine - Solar Saturn T1202 | Solar | T1202 | 30137-2 | 1980-01-01 10:27 | 2009-01-01 10:27 | 1160 | hp | 1160 | hp | 1160 | hp | 1160 | hp | 1160 | Allowable | Natural Gas | 8760 | 2-02-002-01 | 40 CFR 60 Subpart A / 40 CFR 60 Subpart GG
ConocoPhillips Company | 638 | East Vacuum Liquid Recovery and CO2 Plant | Oil & Gas | O&G-Gas Plant | Lea | 32.7949 | -103.4572 | Major-Title V | Equipment | 24 | 1 | Turbine | Active | Turbine - Solar Saturn T1202 | Solar | T1202 | 646513 | 1980-01-01 10:27 | 2007-01-01 10:27 | 1160 | hp | 1160 | hp | 1160 | hp | 1160 | hp | 1160 | Allowable | Natural Gas | 8760 | 2-02-002-01 | 40 CFR 60 Subpart A / 40 CFR 60 Subpart GG
ConocoPhillips Company | 638 | East Vacuum Liquid Recovery and CO2 Plant | Oil & Gas | O&G-Gas Plant | Lea | 32.7949 | -103.4572 | Major-Title V | Equipment | 33 | 4 | Turbine | Active | Turbine - Solar Saturn T1202 | Solar Saturn | T1202 | 55813 | 1980-09-25 10:27 | 2009-01-01 10:27 | 1160 | hp | 1160 | hp | 1160 | hp | 1160 | hp | 1160 | Allowable | Natural Gas | 8760 | 2-02-002-01 | 40 CFR 60 Subpart A / 40 CFR 60 Subpart GG
ConocoPhillips Company | 638 | East Vacuum Liquid Recovery and CO2 Plant | Oil & Gas | O&G-Gas Plant | Lea | 32.7949 | -103.4572 | Major-Title V | Equipment | 34 | 2 | Turbine | Active | Turbine - Solar Saturn T1202 | Solar | T1202 | 20635-3 | 1980-01-01 10:27 | 2017-10-26 10:27 | 1160 | hp | 1160 | hp | 1160 | hp | 1160 | hp | 1160 | Allowable | Natural Gas | 8760 | 2-02-002-01 | 40 CFR 60 Subpart A / 40 CFR 60 Subpart GG
OXY USA WTP Limited Partnership | 197 | OXY - Indian Basin Gas Plant | Oil & Gas | O&G-Gas Plant | Eddy | 32.4639 | -104.5741 | Major-Title V | Equipment | 81 | ES-04 | Turbine | Active | Turbine Generator #1 | Solar | Saturn T1021 | TBD | 2065-01-01 10:27 |  | 1073 | hp | 1073 | hp | 1073 | hp | 1073 | hp | 1073 | Allowable | Natural Gas | 8760 | 2-01-002-01
OXY USA WTP Limited Partnership | 197 | OXY - Indian Basin Gas Plant | Oil & Gas | O&G-Gas Plant | Eddy | 32.4639 | -104.5741 | Major-Title V | Equipment | 79 | ES-05 | Turbine | Active | Turbine Generator #2 | Solar | Saturn 10-T1021 | OHF11-TBD; Frame-S400945 | 2065-01-01 10:27 | 2017-07-20 10:27 | 1208 | hp | 1208 | hp | 1208 | hp | 1208 | hp | 1208 | Allowable |  | 8760 | 2-01-002-01
OXY USA WTP Limited Partnership | 197 | OXY - Indian Basin Gas Plant | Oil & Gas | O&G-Gas Plant | Eddy | 32.4639 | -104.5741 | Major-Title V | Equipment | 77 | ES-21 | Turbine | Active | Turbine Generator #3 | Solar | Saturn 10-T1021 | OHI16-S7720; Frame-S423381 | 1996-12-01 10:27 | 2016-08-17 10:27 | 1146 | hp | 1146 | hp | 1146 | hp | 1146 | hp | 1146 | Allowable |  | 8760 | 2-01-002-01
OXY USA WTP Limited Partnership | 197 | OXY - Indian Basin Gas Plant | Oil & Gas | O&G-Gas Plant | Eddy | 32.4639 | -104.5741 | Major-Title V | Equipment | 78 | ES-17 | Turbine | Active | Turbine Inlet Compressor | Solar | Centaur 50-5702S | TBD |  | 2017-07-01 10:27 | 5700 | hp | 5700 | hp | 5700 | hp | 5700 | hp | 5700 | Allowable | Natural Gas | 8760 | 2-02-002-01 | 40 CFR 60 Subpart A / 40 CFR 60 Subpart GG / 40 CFR 60 Subpart KKKK
OXY USA WTP Limited Partnership | 197 | OXY - Indian Basin Gas Plant | Oil & Gas | O&G-Gas Plant | Eddy | 32.4639 | -104.5741 | Major-Title V | Equipment | 53 | ES-06/07 | Turbine | Active | Turbine Recompressor #1 | Solar | Centaur 40-4000 | CC80580 & OHE15-C3585 | 2009-04-17 10:27 | 1980-01-01 10:27 | 4000 | hp | 4000 | hp | 4000 | hp | 4000 | hp | 4000 | Allowable | Natural Gas | 8760 | 2-02-002-01
OXY USA WTP Limited Partnership | 197 | OXY - Indian Basin Gas Plant | Oil & Gas | O&G-Gas Plant | Eddy | 32.4639 | -104.5741 | Major-Title V | Equipment | 73 | ES-08/09 | Turbine | Active | Turbine Recompressor #2 | Solar | Centaur 40-4000 | OHJ14-C3032 |  | 1980-01-01 10:27 | 4000 | hp | 4000 | hp | 4000 | hp | 4000 | hp | 4000 | Allowable | Natural Gas | 8760 | 2-02-002-01 | 40 CFR 60 Subpart A / 40 CFR 60 Subpart KKKK
OXY USA WTP Limited Partnership | 197 | OXY - Indian Basin Gas Plant | Oil & Gas | O&G-Gas Plant | Eddy | 32.4639 | -104.5741 | Major-Title V | Equipment | 82 | ES-10/11 | Turbine | Active | Turbine Recompressor #3 | Solar | Centaur 40-4702 | TBD |  |  | 4700 | hp | 4700 | hp | 4700 | hp | 4700 | hp | 4700 | Allowable | Natural Gas | 8760 | 2-02-002-01
OXY USA WTP Limited Partnership | 197 | OXY - Indian Basin Gas Plant | Oil & Gas | O&G-Gas Plant | Eddy | 32.4639 | -104.5741 | Major-Title V | Equipment | 57 | ES-22 | Turbine | Active | Turbine Recompressor #4 | Solar | Centaur 40-4700S | OHG11-C2099 | 2011-08-02 10:27 | 1996-12-01 10:27 | 4700 | hp | 4700 | hp | 4700 | hp | 4700 | hp | 4700 | Allowable | Natural Gas | 8760 | 2-01-002-01
Versado Gas Processors, LLC | 610 | Targa - Monument Gas Plant | Oil & Gas | O&G-Gas Plant | Lea | 32.6105 | -103.3121 | Major-Title V | Equipment | 2 | T-01 | Turbine | Active | Turbine Solar Saturn | Solar Saturn | 1200 | OHC13-S6665 | 2060-01-01 10:27 | 1970-03-01 10:27 | 1000 | hp | 1000 | hp | 1000 | hp | 12.6 | MM BTU/h | 1000 | Allowable | Natural Gas | 8760 | 2-02-002-01
Versado Gas Processors, LLC | 610 | Targa - Monument Gas Plant | Oil & Gas | O&G-Gas Plant | Lea | 32.6105 | -103.3121 | Major-Title V | Equipment | 39 | T-04 | Turbine | Active | Turbine Solar Saturn | Solar Saturn | 1200 | OHD16-S0849 | 1983-06-01 10:27 | 1983-06-01 10:27 | 1000 | hp | 1000 | hp | 1000 | hp | 12.6 | MM BTU/h | 1000 | Allowable | Natural Gas | 8760 | 2-02-002-01 | 40 CFR 60 Subpart A / 40 CFR 60 Subpart GG
Shiprock Midstream, LLC DBA Whiptail Midstream | 36466 | Shiprock Midstream - Chaco 7-1 Central Delivery Point | Oil & Gas | O&G-Production Facility | San Juan | 36.189 | -107.7624 | Notice of Intent | Equipment | 7 | 13-17 | Turbine | Active | 5 x Capstone Generator 87 hp | Caprock |  |  |  |  | 87 | hp |  |  | 87 | hp |  |  | 87 | Allowable |  | 8760 | 2-01-002-01 | Minor Source
DJR Operating LLC - NM | 39510 | DJR - North Alamito Unit J31 2307 Pad | Oil & Gas | O&G-Production Facility | San Juan | 36.1821 | -107.6151 | Synthetic Minor | Equipment | 3 | GEN-1 | Turbine | Active | Capstone C-65 generator 87 HP | Capstone | C65-65R-HD3-BUOO | TBD |  |  | 72.8 | hp | 87.1 | hp | 65 | kW | 65 | kW | 87.1 | Allowable | Natural Gas | 8760 | 2-01-002-01 | 40 CFR 60 Subpart JJJJ / 40 CFR 63 Subpart ZZZZ
DJR Operating LLC - NM | 39510 | DJR - North Alamito Unit J31 2307 Pad | Oil & Gas | O&G-Production Facility | San Juan | 36.1821 | -107.6151 | Synthetic Minor | Equipment | 4 | GEN-2 | Turbine | Active | Capstone C-65 generator 87 HP | Capstone | C65-65R-HD3-BUOO | TBD |  |  | 72.8 | hp | 87.1 | hp | 65 | kW | 65 | kW | 87.1 | Allowable | Natural Gas | 8760 | 2-01-002-01 | 40 CFR 60 Subpart JJJJ / 40 CFR 63 Subpart ZZZZ
Enduring Resources LLC | 37765 | Enduring Resources - W Lybrook UT No726,728,729,759,760,761 | Oil & Gas | O&G-Production Facility | San Juan | 36.2068 | -107.765 | Major-Title V | Equipment | 12 | 031 - 036 | Turbine | Active | Capstone C-65 Generators | Capstone | C-65 | TBD |  | 2017-06-26 10:27 | 87 | hp | 87 | hp | 87 | hp | 87 | hp | 87 | Allowable | Natural Gas | 8760 | 2-01-002-01
Enduring Resources LLC | 37693 | Enduring Resources - W. Lybrook UT No. 720/722/724/756/757/758 | Oil & Gas | O&G-Production Facility | San Juan | 36.2124 | -107.7564 | Notice of Intent | Equipment | 11 | 031 - 036 | Turbine | Active | Capstone C-65 Generators | Capstone | C-65 | TBD |  | 2017-06-26 10:27 | 87 | hp | 87 | hp | 87 | hp | 87 | hp | 87 | Allowable | Natural Gas | 8760 | 2-01-002-01
Enduring Resources LLC | 38026 | Enduring - N Escavada UT No315/316/330/331 | Oil & Gas | O&G-Production Facility | Sandoval | 36.1512 | -107.5704 | Minor | Equipment | 14 | GEN-2 | Turbine |  | Capstone C-65, 87hp | Capstone | C-65 | TBD |  |  | 87 | hp | 87 | hp | 20000 | rpm | 20000 | rpm | 87 | Allowable |  | 8760 | 2-03-002-02 | Minor Source
Enduring Resources LLC | 38026 | Enduring - N Escavada UT No315/316/330/331 | Oil & Gas | O&G-Production Facility | Sandoval | 36.1512 | -107.5704 | Minor | Equipment | 15 | GEN-3 | Turbine |  | Capstone C-65, 87hp | Capstone | C-65 | TBD |  |  | 87 | hp | 87 | hp | 20000 | rpm | 20000 | rpm | 87 | Allowable |  | 8760 | 2-03-002-02 | Minor Source
Enduring Resources LLC | 38026 | Enduring - N Escavada UT No315/316/330/331 | Oil & Gas | O&G-Production Facility | Sandoval | 36.1512 | -107.5704 | Minor | Equipment | 16 | GEN-4 | Turbine |  | Capstone C-65, 87hp | Capstone | C-65 | TBD |  |  | 87 | hp | 87 | hp | 20000 | rpm | 20000 | rpm | 87 | Allowable |  | 8760 | 2-03-002-02 | Minor Source
Enduring Resources LLC | 38026 | Enduring - N Escavada UT No315/316/330/331 | Oil & Gas | O&G-Production Facility | Sandoval | 36.1512 | -107.5704 | Minor | Equipment | 17 | GEN-5 | Turbine |  | Capstone C-65, 87hp | Capstone | C-65 | TBD |  |  | 87 | hp | 87 | hp | 20000 | rpm | 20000 | rpm | 87 | Allowable |  | 8760 | 2-03-002-02 | Minor Source
Enduring Resources LLC | 38026 | Enduring - N Escavada UT No315/316/330/331 | Oil & Gas | O&G-Production Facility | Sandoval | 36.1512 | -107.5704 | Minor | Equipment | 18 | GEN-6 | Turbine |  | Capstone C-65, 87hp | Capstone | C-65 | TBD |  |  | 87 | hp | 87 | hp | 20000 | rpm | 20000 | rpm | 87 | Allowable |  | 8760 | 2-03-002-02 | Minor Source
Enduring Resources LLC | 38026 | Enduring - N Escavada UT No315/316/330/331 | Oil & Gas | O&G-Production Facility | Sandoval | 36.1512 | -107.5704 | Minor | Equipment | 19 | GEN-7 | Turbine |  | Capstone C-65, 87hp | Capstone | C-65 | TBD |  |  | 87 | hp | 87 | hp | 20000 | rpm | 20000 | rpm | 87 | Allowable |  | 8760 | 2-03-002-02 | Minor Source
Enduring Resources LLC | 38026 | Enduring - N Escavada UT No315/316/330/331 | Oil & Gas | O&G-Production Facility | Sandoval | 36.1512 | -107.5704 | Minor | Equipment | 20 | GEN-8 | Turbine |  | Capstone C-65, 87hp | Capstone | C-65 | TBD |  |  | 87 | hp | 87 | hp | 20000 | rpm | 20000 | rpm | 87 | Allowable |  | 8760 | 2-03-002-02 | Minor Source
DJR Operating LLC - Denver | 39456 | DJR - North Alamito CLF | Oil & Gas | O&G-Production Facility | San Juan | 36.1746 | -107.6269 | Minor | Equipment | 18 | GEN-1 | Turbine | Active | Microturbine Generator | Capstone | C1000S | TBD | [6 empty] | 1000 | kW | 1000 | kW |  | Allowable | Natural Gas | 8760 | 2-01-002-01
DJR Operating LLC - Denver | 39456 | DJR - North Alamito CLF | Oil & Gas | O&G-Production Facility | San Juan | 36.1746 | -107.6269 | Minor | Equipment | 19 | GEN-2 | Turbine | Active | Microturbine Generator | Capstone | C65 | TBD | [6 empty] | 65 | kW | 65 | kW | 87 | Allowable | Natural Gas | 8760 | 2-01-002-01
DJR Operating LLC - Denver | 39456 | DJR - North Alamito CLF | Oil & Gas | O&G-Production Facility | San Juan | 36.1746 | -107.6269 | Minor | Equipment | 20 | GEN-3 | Turbine | Active | Microturbine Generator | Capstone | C65 | TBD | [6 empty] | 65 | kW | 65 | kW | 87 | Allowable | Natural Gas | 8760 | 2-01-002-01
DJR Operating LLC - Denver | 39456 | DJR - North Alamito CLF | Oil & Gas | O&G-Production Facility | San Juan | 36.1746 | -107.6269 | Minor | Equipment | 21 | GEN-4 | Turbine | Active | Microturbine Generator | Capstone | C65 | TBD | [6 empty] | 65 | kW | 65 | kW | 87 | Allowable | Natural Gas | 8760 | 2-01-002-01
Enduring Resources LLC | 38153 | Enduring Resources - W. Escavada Unit 302H Production Facility | Oil & Gas | O&G-Well Head | Sandoval | 36.1328 | -107.59 | Synthetic Minor | Equipment | 20 | GEN-1 | Turbine | Active | Microturbine Generator | Capstone | C-65 | 2957 | 2003-12-19 10:27 | [5 empty] | 65 | kW | 65 | kW | 87 | Allowable | Natural Gas | 8760 | 2-02-002-01
Enduring Resources LLC | 38153 | Enduring Resources - W. Escavada Unit 302H Production Facility | Oil & Gas | O&G-Well Head | Sandoval | 36.1328 | -107.59 | Synthetic Minor | Equipment | 21 | GEN-2 | Turbine | Active | Microturbine Generator | Capstone | C-65 | 2999 | 2004-03-20 10:27 | [5 empty] | 65 | kW | 65 | kW | 87 | Allowable | Natural Gas | 8760 | 2-02-002-01
Enduring Resources LLC | 38153 | Enduring Resources - W. Escavada Unit 302H Production Facility | Oil & Gas | O&G-Well Head | Sandoval | 36.1328 | -107.59 | Synthetic Minor | Equipment | 22 | GEN-3 | Turbine | Active | Microturbine Generator | Capstone | C-65 | 2958 | 2003-12-20 10:27 | [5 empty] | 65 | kW | 65 | kW | 87 | Allowable | Natural Gas | 8760 | 2-02-002-01
Enduring Resources LLC | 38153 | Enduring Resources - W. Escavada Unit 302H Production Facility | Oil & Gas | O&G-Well Head | Sandoval | 36.1328 | -107.59 | Synthetic Minor | Equipment | 23 | GEN-4 | Turbine | Active | Microturbine Generator | Capstone | C-65 | 2955 | 2003-12-18 10:27 | [5 empty] | 65 | kW | 65 | kW | 87 | Allowable | Natural Gas | 8760 | 2-02-002-01
Enduring Resources LLC | 38153 | Enduring Resources - W. Escavada Unit 302H Production Facility | Oil & Gas | O&G-Well Head | Sandoval | 36.1328 | -107.59 | Synthetic Minor | Equipment | 24 | GEN-5 | Turbine | Active | Microturbine Generator | Capstone | C-65 | 8984 | 2015-05-27 10:27 | [5 empty] | 65 | kW | 65 | kW | 87 | Allowable | Natural Gas | 8760 | 2-02-002-01
Enduring Resources LLC | 38153 | Enduring Resources - W. Escavada Unit 302H Production Facility | Oil & Gas | O&G-Well Head | Sandoval | 36.1328 | -107.59 | Synthetic Minor | Equipment | 25 | GEN-6 | Turbine | Active | Microturbine Generator | Capstone | C-65 | 8985 | 2015-05-27 10:27 | [5 empty] | 65 | kW | 65 | kW | 87 | Allowable | Natural Gas | 8760 | 2-02-002-01
Enduring Resources LLC | 38153 | Enduring Resources - W. Escavada Unit 302H Production Facility | Oil & Gas | O&G-Well Head | Sandoval | 36.1328 | -107.59 | Synthetic Minor | Equipment | 26 | GEN-7 | Turbine | Active | Microturbine Generator | Capstone | C-65 | 8986 | 2015-05-28 10:27 | [5 empty] | 65 | kW | 65 | kW | 87 | Allowable | Natural Gas | 8760 | 2-02-002-01

## Compressors
New Mexico Environment Department - Air Quality Bureau
Equipment Report
Report for Agency Interest: | All
Report for Primary Facility Type: | Oil & Gas
Report for Alt/Historic Facility Type: | All
Report for County: | All
Report for Subject Item Type: | Turbine
Report for Quantity Type: | All
Report for Pollutant: | Nitrogen Dioxide
Report for Sub-Program: | All
|  | Number of facilities (AI IDs) | 36 | [28 empty] | NSPS Subpart OOOO and OOOOa regulate emissions from the wet seal degassing system on centrifugal compressors.
Report Generated: | 2020-08-21 10:27 | Total Record Count | 135
Owner Name | AI ID | Agency Interest Name | Agency Interest Type | Alt/History Agency Interest Type | County | Latitude | Longitude | Facility Classification | SI Category | SI ID | SI Designation | SI Type | SI Status | SI Description | Manufacturer | Model Number | Serial Number | Manufactured Date | Constructed Date | Normal Operating Rate | Units | Max Operating Rate | Units | Capacity | Units | Operational Capacity | Units | Horsepower | Potential Fuel Type | Potential Operating Time (hours/year) | SCC Information | Sub-Program Information
El Paso Natural Gas Company, L.L.C. | 194 | Pecos River Compressor Station | Oil & Gas | O&G-Compressor Station | Eddy | 32.0636 | -104.0183 | Major-Title V | Equipment | 2 | A-01 | Turbine | Active | GE Regenerative Engine | GE | M3712-R Frame 3 | 95025 | 2053-01-01 10:27 | 1972-01-01 10:27 | 7150 | hp | 7150 | hp | 7150 | hp | 7150 | hp | 7150 | Natural Gas | 8760 | 2-02-002-01
El Paso Natural Gas Company, L.L.C. | 194 | Pecos River Compressor Station | Oil & Gas | O&G-Compressor Station | Eddy | 32.0636 | -104.0183 | Major-Title V | Equipment | 3 | A-02 | Turbine | Active | GE Regenerative Engine | GE | M3712-R Frame 3 | 95053 | 2053-01-01 10:27 | 1972-01-01 10:27 | 6435 | hp | 7150 | hp | 7150 | hp | 7150 | hp | 7150 | Natural Gas | 8760 | 2-02-002-01
El Paso Natural Gas Company, L.L.C. | 194 | Pecos River Compressor Station | Oil & Gas | O&G-Compressor Station | Eddy | 32.0636 | -104.0183 | Major-Title V | Equipment | 4 | A-03 | Turbine | Active | GE Regenerative Engine | GE | M3712-R Frame 3 | 95055 | 2053-01-01 10:27 | 1972-01-01 10:27 | 6435 | hp | 7150 | hp | 7150 | hp | 7150 | hp | 7150 | Natural Gas | 8760 | 2-02-002-01
Harvest Four Corners LLC | 1010 | Harvest - La Jara Compressor Station | Oil & Gas | O&G-Compressor Station | Rio Arriba | 36.8172 | -107.4922 | Major-Title V | Equipment | 35 | 1 | Turbine | Active | Turbine Solar T-4002 (Field Unit 3) | SOLAR | T-4002 | 3020005 (skid); OHB16-C1819 (combustor) | 1972-01-01 10:27 | 1972-01-01 10:27 | 3123 | hp | 3961 | hp | 3961 | hp | 14977 | rpm | 3961 | Natural Gas | 8760 | 2-02-002-01
Harvest Four Corners LLC | 1010 | Harvest - La Jara Compressor Station | Oil & Gas | O&G-Compressor Station | Rio Arriba | 36.8172 | -107.4922 | Major-Title V | Equipment | 36 | 2 | Turbine | Active | Turbine Solar T-4002 (Field Unit 4) | SOLAR | T-4002 | 3020004 (skid); OHB16-C2641 (combustor) | 1972-01-01 10:27 | 1972-01-01 10:27 | 3123 | hp | 3961 | hp | 3961 | hp | 14552 | rpm | 3961 | Natural Gas | 8760 | 2-02-002-01
Transwestern Pipeline Company, LLC | 206 | Crawford Compressor Station | Oil & Gas | O&G-Compressor Station | Eddy | 32.2631 | -104.1478 | Minor | Equipment | 7 | 002 (751) | Turbine | Active | Turbine | SOLAR | SATURN T1001 | 30151 |  | 1972-01-01 10:27 | 1100 | hp | 1100 | hp |  |  | 1100 | hp | 1100 |  | 8760 | 2-02-002-01
Transwestern Pipeline Company, LLC | 206 | Crawford Compressor Station | Oil & Gas | O&G-Compressor Station | Eddy | 32.2631 | -104.1478 | Minor | Equipment | 6 | 001 (756) | Turbine | Active | Turbine | Solar | Saturn T1001 | 20758 |  | 1972-01-01 10:27 | 1100 | hp | 1100 | hp | 1100 | hp | 1100 | hp | 1100 |  | 8760 | 2-02-002-01
Transwestern Pipeline Company, LLC | 204 | Atoka No2 Compressor Station | Oil & Gas | O&G-Compressor Station | Eddy | 32.8629 | -104.0371 | Synthetic Minor | Equipment | 17 | 760 | Turbine | Active | Solar Saturn T1102 | Solar | Saturn T1102 | 15248 | 1971-09-06 10:27 | 1972-07-01 10:27 | 1100 | hp | 1100 | hp | 1100 | hp | 1100 | hp | 1100 | Natural Gas | 8760 | 2-02-002-01
Harvest Four Corners LLC | 990 | Harvest - Dogie Canyon Compressor Station | Oil & Gas | O&G-Compressor Station | Rio Arriba | 36.434 | -107.4799 | Major-Title V | Equipment | 3 | 3 | Turbine | Active | Solar Saturn T-1200 (Field Unit #2a) | Solar | T-1200 | S426609 (skid); 30050 (combustor) | 1973-01-01 10:27 | 1973-01-01 10:27 | 950 | hp | 1200 | hp | 1200 | hp | 950 | hp | 1200 | Natural Gas | 8760 | 2-02-002-01
Harvest Four Corners LLC | 1186 | Harvest - Blanco Compressor Station | Oil & Gas | O&G-Compressor Station | San Juan | 36.7676 | -107.8054 | Synthetic Minor | Equipment | 14 | 3 | Turbine | Active | Solar Saturn | Solar Saturn | T1200 | S-428336; OHJ17-S2072 | 1973-07-01 10:27 | 1973-11-01 10:27 | 968 | hp | 1200 | hp |  |  | 968 | hp | 1200 |  | 8760 | 2-02-002-01
Harvest Four Corners LLC | 1186 | Harvest - Blanco Compressor Station | Oil & Gas | O&G-Compressor Station | San Juan | 36.7676 | -107.8054 | Synthetic Minor | Equipment | 13 | 2 | Turbine | Active | Solar Saturn | Solar Saturn | T1100 | S401008; OHG15-S5170 (combustor) | 2062-10-01 10:27 | 1973-11-01 10:27 | 888 | hp | 1100 | hp | 1100 | hp | 888 | hp | 1100 | Natural Gas | 8760 | 2-02-002-01
Harvest Four Corners LLC | 1186 | Harvest - Blanco Compressor Station | Oil & Gas | O&G-Compressor Station | San Juan | 36.7676 | -107.8054 | Synthetic Minor | Equipment | 1 | 1 | Turbine | Active | Solar Saturn | Solar Saturn | T1100 | S401149; 30360 (combustor) | 2066-09-01 10:27 | 1973-11-01 10:27 | 888 | hp | 1100 | hp | 1100 | hp | 888 | hp | 1100 |  | 8760 | 2-02-002-01
New Mexico Gas Company (NMGC) | 1111 | Cabezon Compressor Station | Oil & Gas | O&G-Compressor Station | Sandoval | 35.4844 | -106.9435 | Synthetic Minor | Equipment | 1 | 1 | Turbine | Active | Solar Centaur Gas Turbine | SOLAR | CENTAUR | S3020188 | 1973-01-01 10:27 | 1974-01-01 10:27 | 2840 | hp | 3550 | hp | 3550 | hp | 2840 | hp | 3550 | Natural Gas | 8760 | 2-02-002-01
Transwestern Pipeline Company, LLC | 204 | Atoka No2 Compressor Station | Oil & Gas | O&G-Compressor Station | Eddy | 32.8629 | -104.0371 | Synthetic Minor | Equipment | 15 | 837 | Turbine | Active | Solar Saturn T1200 | Solar | Saturn T1200 | J102 |  | 1975-10-01 10:27 | 1100 | hp | 1100 | hp | 1100 | hp | 1100 | hp | 1100 | Natural Gas | 8760 | 2-02-002-01
Enterprise Field Services, LLC | 3552 | Blanco Compressor C & D Station | Oil & Gas | O&G-Compressor Station | San Juan | 36.7325 | -107.9617 | Major-Title V | Equipment | 8 | T-D01 | Turbine | Active | NG Turbine 5321R M5322B | General Electric | 5322B | 226332 | 1977-06-06 10:27 | 1977-01-01 10:27 | 32550 | hp | 32550 | hp | 32550 | hp | 32550 | hp | 32550 | Natural Gas | 8760 | 2-02-002-01 | 40 CFR 63 Subpart A / 40 CFR 63 Subpart YYYY
IACX Roswell LLC | 15 | Red Bluff No1 Compressor Station | Oil & Gas | O&G-Compressor Station | Chaves | 33.647 | -104.3692 | Synthetic Minor | Equipment | 5 | C-838 | Turbine | Active | Solar Saturn 1100hp | Solar | Saturn | 400521 |  | 1978-02-28 10:27 | 1100 | hp | 1140 | hp |  |  | 1100 | hp | 1140 |  | 6000 | 2-02-002-01 | 40 CFR 60 Subpart GG
Harvest Four Corners LLC | 1010 | Harvest - La Jara Compressor Station | Oil & Gas | O&G-Compressor Station | Rio Arriba | 36.8172 | -107.4922 | Major-Title V | Equipment | 35795 | 3 | Turbine | Active | Turbine Solar T-4702 (Field Unit 2) | SOLAR | T-4702 | CC81338 (skid); OHG17-C5915 (combustor) | 1981-08-01 10:27 | 1981-08-01 10:27 | 3779 | hp | 4680 | hp | 4680 | hp | 15500 | rpm | 4680 | Natural Gas | 8760 | 2-02-002-01 | 40 CFR 60 Subpart A / 40 CFR 60 Subpart GG
Enterprise Field Services, LLC | 3552 | Blanco Compressor C & D Station | Oil & Gas | O&G-Compressor Station | San Juan | 36.7325 | -107.9617 | Major-Title V | Equipment | 6 | T-CO1 | Turbine | Active | NG Turbine 5221W | General Electric | 5221 W | 179576 | 1970-01-01 10:27 | 1989-06-01 10:27 | 16202 | hp | 22280 | hp | 22280 | hp | 22280 | hp | 22280 | Natural Gas | 8760 | 2-02-002-01 | 40 CFR 63 Subpart A / 40 CFR 63 Subpart YYYY
Enterprise Field Services, LLC | 3552 | Blanco Compressor C & D Station | Oil & Gas | O&G-Compressor Station | San Juan | 36.7325 | -107.9617 | Major-Title V | Equipment | 7 | T-CO2 | Turbine | Active | NG Turbine 5221 W | General Electric | 5221 W | 214369 | 1971-01-01 10:27 | 1989-06-01 10:27 | 16202 | hp | 22280 | hp | 22280 | hp | 22280 | hp | 22280 | Natural Gas | 8760 | 2-02-002-01 | 40 CFR 63 Subpart A / 40 CFR 63 Subpart YYYY
Harvest Four Corners LLC | 1189 | Harvest - Chaco Compressor Station | Oil & Gas | O&G-Compressor Station | San Juan | 36.6906 | -107.9786 | Major-Title V | Equipment | 1 | 001/001a | Turbine | Active | Solar Saturn Turbine 10-1001 | Solar Saturn | 10-1001 | S401983/OHA08-S0299 | 1971-06-08 10:27 | 1990-04-09 10:27 | 976 | hp | 1200 | hp | 1200 | hp | 976 | hp | 1200 | Natural Gas | 8760 | 2-02-002-01
Harvest Four Corners LLC | 1189 | Harvest - Chaco Compressor Station | Oil & Gas | O&G-Compressor Station | San Juan | 36.6906 | -107.9786 | Major-Title V | Equipment | 2 | 002/002a | Turbine | Active | Solar Saturn Turbine 10-1001 | Solar Saturn | 10-1001 | S401984/OHA10-S1717 | 1971-07-01 10:27 | 1990-04-09 10:27 | 976 | hp | 1200 | hp | 1200 | hp | 976 | hp | 1200 | Natural Gas | 8760 | 2-02-002-01
Harvest Four Corners LLC | 1189 | Harvest - Chaco Compressor Station | Oil & Gas | O&G-Compressor Station | San Juan | 36.6906 | -107.9786 | Major-Title V | Equipment | 3 | 003/003a | Turbine | Active | Solar Saturn Turbine 10-1202 | Solar Saturn | 10-1202 | S428315/OHA08-S0335 | 1973-07-19 10:27 | 1990-04-09 10:27 | 976 | hp | 1200 | hp | 1200 | hp | 976 | hp | 1200 | Natural Gas | 8760 | 2-02-002-01
Harvest Four Corners LLC | 1189 | Harvest - Chaco Compressor Station | Oil & Gas | O&G-Compressor Station | San Juan | 36.6906 | -107.9786 | Major-Title V | Equipment | 39399 | 004/004a | Turbine | Active | Solar Centaur Turbine 40-4002 | Solar Centaur | 40-4002 | S3020212/OHG17-C7439 | 1976-10-01 10:27 | 1990-04-09 10:27 | 3222 | hp | 3961 | hp | 3961 | hp | 3222 | hp | 3961 | Natural Gas | 8760 | 2-02-002-01 | 40 CFR 60 Subpart A / 40 CFR 60 Subpart GG
Transwestern Pipeline Company, LLC | 1192 | Bloomfield Compressor Station | Oil & Gas | O&G-Compressor Station | San Juan | 36.7278 | -107.9476 | Major-Title V | Equipment | 10 | 1003 | Turbine | Active | Natural Gas Fired Turbine #3 | Solar Taurus | T-7002 | OHC 14-T7891 | 1991-01-01 10:27 | 1991-01-01 10:27 | 5879 | hp | 7700 | hp | 7700 | hp | 5879 | hp | 7700 | Natural Gas | 8760 | 2-02-002-01 | 40 CFR 60 Subpart A / 40 CFR 60 Subpart GG
Transwestern Pipeline Company, LLC | 1192 | Bloomfield Compressor Station | Oil & Gas | O&G-Compressor Station | San Juan | 36.7278 | -107.9476 | Major-Title V | Equipment | 12 | 1002 | Turbine | Active | Natural Gas Fired Turbine #2 | Solar Taurus | T-7002 | OHD18-T9350 | 2018-04-01 10:27 | 1991-01-01 10:27 | 5879 | hp | 7700 | hp | 7700 | hp | 5879 | hp | 7700 | Natural Gas | 8760 | 2-02-002-01 | 40 CFR 60 Subpart A / 40 CFR 60 Subpart GG
Mid-America Pipeline Company LLC | 1109 | Mid-America Pipeline - San Luis Pump Station | Oil & Gas | O&G-Compressor Station | Sandoval | 35.7047 | -107.1064 | Major-Title V | Equipment | 15 | 1A | Turbine | Active | Turbine | SOLAR | Saturn T-1200 | SM81351 | 1991-11-01 10:27 | 1991-11-01 10:27 | 1100 | hp | 1200 | hp | 1200 | hp | 1100 | hp | 1200 | Liquid Petroleum Gas (LPG) | 8760 | 2-02-002-01 | 40 CFR 60 Subpart GG
Transwestern Pipeline Company, LLC | 684 | Monument Lateral Compressor Station | Oil & Gas | O&G-Compressor Station | Lea | 32.5131 | -103.5019 | Minor | Equipment | 1 | 1 | Turbine | Active | Solar T1200 compressor turbine | SOLAR | SATURN T-1200 |  |  | 1993-05-11 10:27 | 1200 | hp | 1000 | hp | 1200 | hp | 1000 | hp | 1000 |  | 8760 | 2-02-002-01
Transwestern Pipeline Company, LLC | 684 | Monument Lateral Compressor Station | Oil & Gas | O&G-Compressor Station | Lea | 32.5131 | -103.5019 | Minor | Equipment | 2 | 2 | Turbine | Active | Solar T1200 compressor turbine | SOLAR | SATURN T-1200 |  |  | 1993-05-11 10:27 | 1200 | hp | 1000 | hp | 1200 | hp | 1000 | hp | 1000 |  | 8760 | 2-02-002-01
Mid-America Pipeline Company LLC | 35 | White Lakes Pump Station | Oil & Gas | O&G-Compressor Station | Chaves | 33.5362 | -103.9877 | Synthetic Minor | Equipment | 3 | 3 | Turbine | Active | SOLAR SATURN 10T-1302 | SOLAR | SATURN 10T-1302 | SM81571 | 1995-01-01 10:27 | 1995-01-01 10:27 | 1129 | hp | 1129 | hp | 1129 | hp | 1129 | hp | 1129 | Natural Gas | 8760 | 2-02-002-01 | 40 CFR 60 Subpart GG
Mid-America Pipeline Company LLC | 35 | White Lakes Pump Station | Oil & Gas | O&G-Compressor Station | Chaves | 33.5362 | -103.9877 | Synthetic Minor | Equipment | 1 | 4 | Turbine | Active | SOLAR SATURN T1202MR | SOLAR SATURN | T1202MR | SM81671-30713 | 1995-01-01 10:27 | 1995-01-01 10:27 | 1129 | hp | 1129 | hp | 1129 | hp | 1129 | hp | 1129 | Natural Gas | 8760 | 2-02-002-01 | 40 CFR 60 Subpart A / 40 CFR 60 Subpart GG
Harvest Four Corners LLC | 990 | Harvest - Dogie Canyon Compressor Station | Oil & Gas | O&G-Compressor Station | Rio Arriba | 36.434 | -107.4799 | Major-Title V | Equipment | 20 | 1 | Turbine | Active | Solar Centaur T-4002 (Field Unit #3) | Solar | T-4002 | 3020477 (skid); OHB18-C7610 (combustor) | 1995-07-01 10:27 | 1995-07-01 10:27 | 3031 | hp | 3830 | hp | 3830 | hp | 3031 | hp | 3830 | Natural Gas | 8760 | 2-02-002-01 | 40 CFR 60 Subpart A / 40 CFR 60 Subpart GG
Harvest Four Corners LLC | 1002 | Harvest - El Cedro Compressor Station | Oil & Gas | O&G-Compressor Station | Rio Arriba | 36.689 | -107.4017 | Major-Title V | Equipment | 2 | 16 | Turbine | Active | Solar T12000 Gas Turbine | Solar | T12000 | MC 81316; OHD13-M8920 | 1995-07-11 10:27 | 1995-07-11 10:27 | 11647 | hp | 12579 | hp | 12579 | hp | 11647 | hp | 12579 | Natural Gas | 8760 | 2-02-002-01 | 40 CFR 60 Subpart A / 40 CFR 60 Subpart GG
Harvest Four Corners LLC | 1191 | Harvest - Thompson Compressor Station | Oil & Gas | O&G-Compressor Station | San Juan | 36.8344 | -108.0981 | Major-Title V | Equipment | 10 | 1 | Turbine | Active | Solar Saturn Gas Turbine | Solar Saturn | 10-T1300 | S428435/OHG10-S6147 | 1996-06-01 10:27 | 1996-09-10 10:27 | 1125 | hp | 1125 | hp | 12.57 | MM BTU/h | 1125 | hp | 1125 | Natural Gas | 8760 | 2-02-002-01 | 40 CFR 60 Subpart A / 40 CFR 60 Subpart GG
Harvest Four Corners LLC | 1002 | Harvest - El Cedro Compressor Station | Oil & Gas | O&G-Compressor Station | Rio Arriba | 36.689 | -107.4017 | Major-Title V | Equipment | 1 | 15 | Turbine | Active | Solar T12000 Gas Turbine | Solar | T12000 | MC81315; OHC12-M0031 | 1996-11-15 10:27 | 1996-11-15 10:27 | 11647 | hp | 12579 | hp | 12579 | hp | 11647 | hp | 12579 | Natural Gas | 8760 | 2-02-002-01 | 40 CFR 60 Subpart A / 40 CFR 60 Subpart GG
Harvest Four Corners LLC | 1010 | Harvest - La Jara Compressor Station | Oil & Gas | O&G-Compressor Station | Rio Arriba | 36.8172 | -107.4922 | Major-Title V | Equipment | 31 | 6 | Turbine | Active | Turbine Solar T-4702S (Field Unit 1) | SOLAR | T-4702S | DCC0164 (skid); OHA15-C1719 (combustor) | 1999-01-01 10:27 | 1999-01-01 10:27 | 3934 | hp | 4680 | hp | 4680 | hp | 15500 | rpm | 4680 | Natural Gas | 8760 | 2-02-002-01 | 40 CFR 60 Subpart A / 40 CFR 60 Subpart GG
Harvest Four Corners LLC | 1010 | Harvest - La Jara Compressor Station | Oil & Gas | O&G-Compressor Station | Rio Arriba | 36.8172 | -107.4922 | Major-Title V | Equipment | 32 | 7 | Turbine | Active | Turbine Solar T-4702S (Field Unit 1A) | SOLAR | T-4702S | DCC0165 (skid); OHB15-C3628 (combustor) | 1999-01-01 10:27 | 1999-01-01 10:27 | 3934 | hp | 4680 | hp | 4680 | hp | 15500 | rpm | 4680 | Natural Gas | 8760 | 2-02-002-01 | 40 CFR 60 Subpart A / 40 CFR 60 Subpart GG
Enterprise Field Services, LLC | 218 | Enterprise - South Carlsbad Compressor Station | Oil & Gas | O&G-Compressor Station | Eddy | 32.3154 | -104.1365 | Major-Title V | Equipment | 26 | 1 | Turbine | Active | Natural Gas Turbine and Compressor | Solar Centaur | T-4702 | OHH19-C-7696/C9101 (compressor) | 2019-01-01 10:27 | 1999-12-27 10:27 | 4328 | hp | 4700 | hp | 42.8 | MM BTU/h | 4328 | hp | 4700 | Natural Gas | 8760 | 2-02-002-01 | 40 CFR 60 Subpart A / 40 CFR 60 Subpart GG / 40 CFR 60 Subpart KKK
El Paso Natural Gas Company, L.L.C. | 1218 | El Paso - Rio Vista Compressor Station | Oil & Gas | O&G-Compressor Station | San Juan | 36.696 | -107.9774 | Minor | Equipment | 3 | 3 | Turbine | Active | Solar Gas Turbine | SOLAR | Centaur 50-T5502 | CH91725 | 1990-07-25 10:27 | 2000-10-12 10:27 | 1100 | hp | 1100 | hp |  |  | 1100 | hp | 1100 | Natural Gas | 8760 | 2-02-002-01 | 40 CFR 60 Subpart GG
Natural Gas Pipeline Co of America | 634 | Compressor Station No139, GCP1-0442 | Oil & Gas | O&G-Compressor Station | Lea | 32.1042 | -103.3362 | Minor | Equipment | 2 | 2 | Turbine | Active |  | SOLAR | CENTAUR |  | 2001-03-22 10:27 | 2001-03-22 10:27 | 4250 | hp | 4250 | hp |  |  | 4250 | hp | 4250 |  | 8760 | 2-02-002-01
Harvest Four Corners LLC | 990 | Harvest - Dogie Canyon Compressor Station | Oil & Gas | O&G-Compressor Station | Rio Arriba | 36.434 | -107.4799 | Major-Title V | Equipment | 24 | 13 | Turbine | Active | Solar Centaur 40-4702S | Solar | 40-4702S | 3020062 (skid); OCH10-C7152 (combustor) | 2001-06-01 10:27 | 2001-06-01 10:27 | 3867 | hp | 4680 | hp | 4680 | hp | 3867 | hp | 4680 |  | 8760 |  | 40 CFR 60 Subpart A / 40 CFR 60 Subpart GG
El Paso Natural Gas Company, L.L.C. | 669 | Eunice B&C Compressor Station | Oil & Gas | O&G-Compressor Station | Lea | 32.5167 | -103.2871 | Major-Title V | Equipment | 1 | B-01 | Turbine | Active | Solar Taurus Turbine | Solar Tarus | T6502 | T-C92783 | 2004-10-23 10:27 | 2004-08-16 10:27 | 6500 | hp | 6500 | hp | 56.8 | MM BTU/h | 6500 | hp | 6500 | Natural Gas | 8760 | 2-02-002-01 | 40 CFR 60 Subpart A / 40 CFR 60 Subpart GG
El Paso Natural Gas Company, L.L.C. | 1218 | El Paso - Rio Vista Compressor Station | Oil & Gas | O&G-Compressor Station | San Juan | 36.696 | -107.9774 | Minor | Equipment | 2 | 2 | Turbine | Active | Solar Gas Turbine | SOLAR | Saturn 10-T1202 | S/C91104 | 1983-09-28 10:27 | 2005-04-01 10:27 | 1100 | hp | 1100 | hp |  |  | 1100 | hp | 1100 | Natural Gas | 8760 | 2-02-002-01 | 40 CFR 60 Subpart GG
El Paso Natural Gas Company, L.L.C. | 1218 | El Paso - Rio Vista Compressor Station | Oil & Gas | O&G-Compressor Station | San Juan | 36.696 | -107.9774 | Minor | Equipment | 7 | 1 | Turbine | Active | Solar Gas Turbine | Solar | Saturn 10-T1202 | S/C91105 | 1998-05-21 10:27 | 2006-03-16 10:27 | 5300 | hp | 5300 | hp |  |  | 5300 | hp | 5300 | Natural Gas | 8760 | 2-02-002-01 | 40 CFR 60 Subpart GG
Mid-America Pipeline Company LLC | 1109 | Mid-America Pipeline - San Luis Pump Station | Oil & Gas | O&G-Compressor Station | Sandoval | 35.7047 | -107.1064 | Major-Title V | Equipment | 9 | 6 | Turbine | Active | Turbine | SOLAR | Saturn 20-1602 | SM81249 | 2006-06-01 10:27 | 2006-06-01 10:27 | 1504 | hp | 1600 | hp | 22300 | rpm | 20962 | rpm | 1600 | Liquid Petroleum Gas (LPG) | 8760 | 2-02-002-01 | 40 CFR 60 Subpart KKKK
Mid-America Pipeline Company LLC | 1109 | Mid-America Pipeline - San Luis Pump Station | Oil & Gas | O&G-Compressor Station | Sandoval | 35.7047 | -107.1064 | Major-Title V | Equipment | 10 | 7 | Turbine | Active | Turbine | SOLAR | Saturn 20-1602 | SM81145 | 2006-06-01 10:27 | 2006-06-01 10:27 | 1504 | hp | 1600 | hp | 22300 | rpm | 20962 | rpm | 1600 | Liquid Petroleum Gas (LPG) | 8760 | 2-02-002-01 | 40 CFR 60 Subpart KKKK
Mid-America Pipeline Company LLC | 1109 | Mid-America Pipeline - San Luis Pump Station | Oil & Gas | O&G-Compressor Station | Sandoval | 35.7047 | -107.1064 | Major-Title V | Equipment | 12 | 9 | Turbine | Active | Turbine | SOLAR | Saturn 20-1602 | DSM0170 | 2006-06-01 10:27 | 2006-06-01 10:27 | 1504 | hp | 1600 | hp | 22300 | rpm | 20962 | rpm | 1600 | Liquid Petroleum Gas (LPG) | 8760 | 2-02-002-01 | 40 CFR 60 Subpart KKKK
Mid-America Pipeline Company LLC | 1109 | Mid-America Pipeline - San Luis Pump Station | Oil & Gas | O&G-Compressor Station | Sandoval | 35.7047 | -107.1064 | Major-Title V | Equipment | 16 | 8 | Turbine | Active | Turbine | SOLAR | Saturn 20-1602; OHH15-S2656 | SM81250 | 2006-06-01 10:27 | 2006-06-01 10:27 | 1504 | hp | 1600 | hp | 22300 | rpm | 20962 | rpm | 1600 | Liquid Petroleum Gas (LPG) | 8760 | 2-02-002-01 | 40 CFR 60 Subpart KKKK
Mid-America Pipeline Company LLC | 1014 | Lybrook Pump Station | Oil & Gas | O&G-Compressor Station | Rio Arriba | 36.2325 | -107.5458 | Minor | Equipment | 6 | 6 | Turbine | Active | Centaur 40-T4702S Turbine | Centaur | 40-T4702S | TBD |  | 2006-10-16 10:27 | 3538 | hp | 3538 | hp | 3538 | hp | 3538 | hp | 3538 | Natural Gas | 8760 | 2-02-002-01 | 40 CFR 60 Subpart A / 40 CFR 60 Subpart KKKK
El Paso Natural Gas Company, L.L.C. | 669 | Eunice B&C Compressor Station | Oil & Gas | O&G-Compressor Station | Lea | 32.5167 | -103.2871 | Major-Title V | Equipment | 5 | C-01 | Turbine | Active | Solar Taurus Turbine | Solar Taurus | 60-7800S | TC08189; OHF15-T0912 | 2008-12-22 10:27 | 2008-12-22 10:27 | 7137 | hp | 7137 | hp | 7137 | hp | 7137 | hp | 7137 | Natural Gas | 8760 | 2-02-002-01 | 40 CFR 60 Subpart A / 40 CFR 60 Subpart KKKK
El Paso Natural Gas Company, L.L.C. | 669 | Eunice B&C Compressor Station | Oil & Gas | O&G-Compressor Station | Lea | 32.5167 | -103.2871 | Major-Title V | Equipment | 6 | C-02 | Turbine | Active | Solar Taurus Turbine | Solar Tarus | 60-7800S | TC08188; OHF14-T9285 | 2008-12-22 10:27 | 2008-12-22 10:27 | 7137 | hp | 7137 | hp | 57.8 | MM BTU/h | 7137 | hp | 7137 | Natural Gas | 8760 | 2-02-002-01 | 40 CFR 60 Subpart A / 40 CFR 60 Subpart KKKK
Harvest Four Corners LLC | 1191 | Harvest - Thompson Compressor Station | Oil & Gas | O&G-Compressor Station | San Juan | 36.8344 | -108.0981 | Major-Title V | Equipment | 36 | 14 | Turbine | Active | Solar Centaur Turbine | Solar | 40-4700S | CC80016/ OHB19-C1249 | 2010-12-23 10:27 | 2010-12-23 10:27 | 3834 | hp | 4700 | hp | 36.68 | MM BTU/h | 3834 | hp | 4700 | Natural Gas | 8760 | 2-02-002-01 | 40 CFR 60 Subpart A / 40 CFR 60 Subpart KKKK
Enterprise Field Services, LLC | 218 | Enterprise - South Carlsbad Compressor Station | Oil & Gas | O&G-Compressor Station | Eddy | 32.3154 | -104.1365 | Major-Title V | Equipment | 27 | 2 | Turbine | Active | Natural Gas Turbine and Compressor | Solar Centaur | T-4702 | OHG18-C-8738/C9102 | 2018-01-01 10:27 | 2013-01-01 10:27 | 4328 | hp | 4700 | hp | 42.8 | MM BTU/h | 4328 | hp | 4700 | Natural Gas | 8760 | 2-02-002-01 | 40 CFR 60 Subpart A / 40 CFR 60 Subpart GG / 40 CFR 60 Subpart KKK
Mid-America Pipeline Company LLC | 35 | White Lakes Pump Station | Oil & Gas | O&G-Compressor Station | Chaves | 33.5362 | -103.9877 | Synthetic Minor | Equipment | 6 | 5 | Turbine | Active | Solar Saturn 40-T4702S | Solar | 40-T4700S | DCM0258 |  | 2013-02-15 10:27 | 4082 | hp | 4082 | hp | 4082 | hp | 4082 | hp | 4082 | Natural Gas | 8760 | 2-02-002-01 | 40 CFR 60 Subpart A / 40 CFR 60 Subpart KKKK
Mid-America Pipeline Company LLC | 35 | White Lakes Pump Station | Oil & Gas | O&G-Compressor Station | Chaves | 33.5362 | -103.9877 | Synthetic Minor | Equipment | 7 | 6 | Turbine | Active | Solar Saturn 40-T4702S | Solar | 40-T4700S | TBD |  | 2013-02-15 10:27 | 4082 | hp | 4082 | hp | 4082 | hp | 4082 | hp | 4082 | Natural Gas | 8760 | 2-02-002-01 | 40 CFR 60 Subpart A / 40 CFR 60 Subpart KKKK
Mid-America Pipeline Company LLC | 35 | White Lakes Pump Station | Oil & Gas | O&G-Compressor Station | Chaves | 33.5362 | -103.9877 | Synthetic Minor | Equipment | 8 | 7 | Turbine | Active | Solar Saturn 40-T4702S | Solar | 40-T4700S | TBD |  | 2013-02-15 10:27 | 4082 | hp | 4082 | hp | 4082 | hp | 4082 | hp | 4082 | Natural Gas | 8760 | 2-02-002-01 | 40 CFR 60 Subpart A / 40 CFR 60 Subpart KKKK
Mid-America Pipeline Company LLC | 661 | Mid-American Pipeline - Caprock Pump Station | Oil & Gas | O&G-Compressor Station | Lea | 33.2557 | -103.612 | Synthetic Minor | Equipment | 7 | 4 | Turbine | Active | Centaur 40-T4702 | Solar Centaur | Centaur 40-T4702S | OHH11-C5542 |  | 2013-03-28 10:27 | 15500 | rpm | 15500 | rpm | 4700 | hp | 4022 | hp | 4022 | Natural Gas | 8760 | 2-02-002-01 | 40 CFR 60 Subpart A / 40 CFR 60 Subpart GG / 40 CFR 60 Subpart KKKK
Mid-America Pipeline Company LLC | 661 | Mid-American Pipeline - Caprock Pump Station | Oil & Gas | O&G-Compressor Station | Lea | 33.2557 | -103.612 | Synthetic Minor | Equipment | 8 | 5 | Turbine | Active | Centaur 40-T4702 | Solar Centaur | Centaur 40-T4702S | 5260C |  | 2013-03-28 10:27 | 15500 | rpm | 15500 | rpm | 4700 | hp | 4022 | hp | 4022 | Natural Gas | 8760 | 2-02-002-01 | 40 CFR 60 Subpart A / 40 CFR 60 Subpart GG / 40 CFR 60 Subpart KKKK
Mid-America Pipeline Company LLC | 661 | Mid-American Pipeline - Caprock Pump Station | Oil & Gas | O&G-Compressor Station | Lea | 33.2557 | -103.612 | Synthetic Minor | Equipment | 9 | 6 | Turbine | Active | Centaur 40-T4702 | Solar Centaur | Centaur 40-T4702S | 5261C |  | 2013-03-28 10:27 | 15500 | rpm | 15500 | rpm | 4700 | hp | 4022 | hp | 4022 | Natural Gas | 8760 | 2-02-002-01 | 40 CFR 60 Subpart A / 40 CFR 60 Subpart GG / 40 CFR 60 Subpart KKKK
Mid-America Pipeline Company LLC | 1014 | Lybrook Pump Station | Oil & Gas | O&G-Compressor Station | Rio Arriba | 36.2325 | -107.5458 | Minor | Equipment | 5 | 5 | Turbine | Active | Centaur 40-T4702S Turbine | Centaur | 40-T4702S | TBD |  | 2013-11-27 10:27 | 3538 | hp | 3538 | hp | 3538 | hp | 3538 | hp | 3538 | Natural Gas | 8760 | 2-02-002-01 | 40 CFR 60 Subpart A / 40 CFR 60 Subpart KKKK
Enterprise Field Services, LLC | 218 | Enterprise - South Carlsbad Compressor Station | Oil & Gas | O&G-Compressor Station | Eddy | 32.3154 | -104.1365 | Major-Title V | Equipment | 16 | 2 | Turbine | Active | Natural Gas Turbine and Compressor | Solar Centaur | T-4702 | OHG18-C-8738 and C9102 (compressor) | 1979-01-01 10:27 | 2018-01-01 10:27 | 4328 | hp | 4700 | hp | 42.8 | MM BTU/h | 4328 | hp | 4700 | Natural Gas | 8760 | 2-02-002-01 | 40 CFR 60 Subpart A / 40 CFR 60 Subpart GG / 40 CFR 60 Subpart KKK
Enterprise Field Services, LLC | 218 | Enterprise - South Carlsbad Compressor Station | Oil & Gas | O&G-Compressor Station | Eddy | 32.3154 | -104.1365 | Major-Title V | Equipment | 25 | 1 | Turbine | Active | Natural Gas Turbine and Compressor | Solar Centaur | T-4702 | OHH19-C7696 and C9101 (compressor) | 1973-01-01 10:27 | 2019-01-01 10:27 | 4328 | hp | 4700 | hp | 42.8 | MM BTU/h | 4328 | hp | 4700 | Natural Gas | 8760 | 2-02-002-01 | 40 CFR 60 Subpart A / 40 CFR 60 Subpart GG / 40 CFR 60 Subpart KKK
El Paso Natural Gas Company, L.L.C. | 572 | Caprock Compressor Station | Oil & Gas | O&G-Compressor Station | Lea | 33.3319 | -103.5751 | Major-Title V | Equipment | 1 | A-01 | Turbine | Active | Regenerative Cycle Turbine | General Electric | M3702R | 127602 | 2057-01-01 10:27 | 2057-01-01 10:27 | 6026 | hp | 7040 | hp | 7040 | hp | 6026 | hp | 7040 | Natural Gas | 8760 | 3-10-002-03
El Paso Natural Gas Company, L.L.C. | 1590 | Belen Compressor Station | Oil & Gas | O&G-Compressor Station | Valencia | 34.5358 | -106.6783 | Major-Title V | Equipment | 1 | A-1 | Turbine | Active | General Electric Turbine | GE | M3572R (Frame 3) | 127603 |  | 2057-01-01 10:27 | 4737 | hp | 5700 | hp | 5700 | hp | 1000 | rpm | 5700 | Natural Gas | 8760 | 3-10-002-03 | 40 CFR 63 Subpart A / 40 CFR 63 Subpart ZZZZ
El Paso Natural Gas Company, L.L.C. | 572 | Caprock Compressor Station | Oil & Gas | O&G-Compressor Station | Lea | 33.3319 | -103.5751 | Major-Title V | Equipment | 2 | A-02 | Turbine | Active | Regenerative Cycle Turbine | General Electric | M3572R | 127605 | 2058-01-01 10:27 | 2058-01-01 10:27 | 4879 | hp | 5700 | hp | 5700 | hp | 4879 | hp | 5700 | Natural Gas | 8760 | 3-10-002-03
El Paso Natural Gas Company, L.L.C. | 1590 | Belen Compressor Station | Oil & Gas | O&G-Compressor Station | Valencia | 34.5358 | -106.6783 | Major-Title V | Equipment | 4 | A-2 | Turbine | Active | General Electric Turbine | GE | M3572R (Frame 3) | 127604 |  | 2058-01-01 10:27 | 4737 | hp | 5700 | hp | 5700 | hp | 1000 | rpm | 5700 | Natural Gas | 8760 | 3-10-002-03
Harvest Four Corners LLC | 990 | Harvest - Dogie Canyon Compressor Station | Oil & Gas | O&G-Compressor Station | Rio Arriba | 36.434 | -107.4799 | Major-Title V | Equipment | 22 | 4 | Turbine | Active | Solar Centuar CS 3000 (Field Unit #1) | Solar Centaur | CS3000 | S3020125; OHE15-C6594 | 1974-01-01 10:27 |  | 2810 | hp | 3550 | hp | 3550 | hp | 2810 | hp | 3550 | Natural Gas | 8760 | 2-02-002-01
Harvest Four Corners LLC | 990 | Harvest - Dogie Canyon Compressor Station | Oil & Gas | O&G-Compressor Station | Rio Arriba | 36.434 | -107.4799 | Major-Title V | Equipment | 21 | 2 | Turbine | Active | Solar Centuar T4002 (Field Unit #2) | Solar | T4002 | 3020021; OHE15-C5499 | 1977-01-01 10:27 |  | 3031 | hp | 3083 | hp | 3083 | hp | 3031 | hp | 3083 | Natural Gas | 8760 | 2-02-002-01
IACX Roswell LLC | 15 | Red Bluff No1 Compressor Station | Oil & Gas | O&G-Compressor Station | Chaves | 33.647 | -104.3692 | Synthetic Minor | Equipment | 2 | C-835 | Turbine | Active | Solar Saturn 1100hp | Solar | Saturn T1200 | 442571 | 1977-10-02 10:27 |  | 1100 | hp | 1140 | hp |  |  | 1140 | hp | 1140 | Natural Gas | 6000 | 2-02-002-01
El Paso Natural Gas Company, L.L.C. | 1149 | San Juan River Mainlline Station | Oil & Gas | O&G-Compressor Station | San Juan | 36.7548 | -108.3671 | Minor | Equipment | 2 | 2 | Turbine | Active | Solar Saturn 10-T1202 1163 hp turbine | SOLAR | 10-T1202 |  | 1982-01-01 10:27 |  | 1163 | hp | 1163 | hp |  |  | 1163 | hp | 1163 |  | 8760 | 2-02-002-02
Harvest Four Corners LLC | 1191 | Harvest - Thompson Compressor Station | Oil & Gas | O&G-Compressor Station | San Juan | 36.8344 | -108.0981 | Major-Title V | Equipment | 34 | 9 | Turbine | Active | Solar Saturn Gas Turbine | Solar Saturn | 10-T1200 | S401519/OHC16-S6132 | 2006-03-21 10:27 |  | 997 | hp | 997 | hp | 11.27 | MM BTU/h | 997 | hp | 997 | Natural Gas | 8760 | 2-02-002-01 | 40 CFR 60 Subpart A / 40 CFR 60 Subpart KKKK
Transwestern Pipeline Company, LLC | 1192 | Bloomfield Compressor Station | Oil & Gas | O&G-Compressor Station | San Juan | 36.7278 | -107.9476 | Major-Title V | Equipment | 13 | 1001 | Turbine | Active | Natural Gas Fired Turbine #1 | Solar Taurus | T-7002 | OHE19-T4818 | 2019-05-14 10:27 |  | 5879 | hp | 7700 | hp | 7700 | hp | 5879 | hp | 7700 | Natural Gas | 8760 | 2-02-002-01 | 40 CFR 60 Subpart A / 40 CFR 60 Subpart GG
El Paso Natural Gas Company, L.L.C. | 1149 | San Juan River Mainlline Station | Oil & Gas | O&G-Compressor Station | San Juan | 36.7548 | -108.3671 | Minor | Equipment | 4 | 4 | Turbine | Active | Solar Saturn 10-T1202 1163 hp turbine | SOLAR | 10-T1202 |  | 2069-10-01 10:27 |  | 1163 | hp | 1163 | hp |  |  | 1163 | hp | 1163 |  | 8760 | 2-02-002-02
Mid-America Pipeline Company LLC | 1114 | San Ysidro Pump Station GCP1-1145 | Oil & Gas | O&G-Compressor Station | Sandoval | 35.5169 | -106.7719 | Minor | Equipment | 17 | 6 | Turbine | Active | Solar Centaur 40-T4702S | Centaur | 40-T4702S | TBD |  |  | 3848 | hp | 4700 | hp | 36.72 | MM BTU/h | 15500 | rpm | 4700 |  | 8760 | 2-02-002-01 | 40 CFR 60 Subpart A / 40 CFR 60 Subpart KKKK
Mid-America Pipeline Company LLC | 1114 | San Ysidro Pump Station GCP1-1145 | Oil & Gas | O&G-Compressor Station | Sandoval | 35.5169 | -106.7719 | Minor | Equipment | 18 | 5 | Turbine | Active | Solar Centaur 40-T4702S | Centaur | 40-T4702S | OHI19-C8880 |  |  | 3848 | hp | 4700 | hp | 36.72 | MM BTU/h | 15500 | rpm | 4700 | Natural Gas | 8760 | 2-02-002-01 | 40 CFR 60 Subpart A / 40 CFR 60 Subpart KKKK
IACX Roswell LLC | 15 | Red Bluff No1 Compressor Station | Oil & Gas | O&G-Compressor Station | Chaves | 33.647 | -104.3692 | Synthetic Minor | Equipment | 1 | C-767 | Turbine | Active | Solar Saturn 1100hp | SOLAR | SATURN |  |  |  | 1100 | hp | 1100 | hp |  |  | 1100 | hp | 1100 | Natural Gas | 6000 | 2-02-002-01
El Paso Natural Gas Company, L.L.C. | 1149 | San Juan River Mainlline Station | Oil & Gas | O&G-Compressor Station | San Juan | 36.7548 | -108.3671 | Minor | Equipment | 3 | 3 | Turbine | Active | Solar Saturn 10-T1202 1163 hp turbine | SOLAR | 10-T1202 | 1176S |  |  | 1163 | hp | 1163 | hp | 1163 | hp | 1163 | hp | 1163 |  | 0 | 2-02-002-01
Enterprise Field Services, LLC | 1148 | Chaco Gas Plant | Oil & Gas | O&G-Gas Plant | San Juan | 36.4831 | -108.1197 | Major-Title V | Equipment | 47 | 17 | Turbine | Active | GE Frame 5 Compressor Turbine | General Electric | Frame 5 | 179577 | 1970-01-01 10:27 | 1970-01-01 10:27 | 19500 | hp | 19500 | hp | 204.2 | MM BTU/h | 19500 | hp | 19500 | Natural Gas | 8760 | 2-02-002-01 | 40 CFR 60 Subpart A / 40 CFR 60 Subpart KKK
Versado Gas Processors, LLC | 610 | Targa - Monument Gas Plant | Oil & Gas | O&G-Gas Plant | Lea | 32.6105 | -103.3121 | Major-Title V | Equipment | 2 | T-01 | Turbine | Active | Turbine Solar Saturn | Solar Saturn | 1200 | OHC13-S6665 | 2060-01-01 10:27 | 1970-03-01 10:27 | 1000 | hp | 1000 | hp | 1000 | hp | 12.6 | MM BTU/h | 1000 | Natural Gas | 8760 | 2-02-002-01
Enterprise Field Services, LLC | 1148 | Chaco Gas Plant | Oil & Gas | O&G-Gas Plant | San Juan | 36.4831 | -108.1197 | Major-Title V | Equipment | 2 | 18 | Turbine | Active | GE Frame 5 Compressor Turbine | General Electric | Frame 5 | 214370 | 1971-01-01 10:27 | 1971-01-01 10:27 | 19500 | hp | 19500 | hp | 201.9 | MM BTU/h | 19500 | hp | 19500 | Natural Gas | 8760 | 2-02-002-01 | 40 CFR 60 Subpart A / 40 CFR 60 Subpart KKK
Harvest Four Corners LLC | 1158 | Kutz Canyon Processing Plant | Oil & Gas | O&G-Gas Plant | San Juan | 36.6697 | -107.9616 | Major-Title V | Equipment | 88 | 007 (K6) | Turbine | Active | Solar Saturn 1200 | Solar Saturn | 1200 | S430870; OHL19-S1976 | 1973-07-01 10:27 | 1973-07-01 10:27 | 1157 | hp | 1200 | hp | 12 | MM BTU/h | 1157 | hp | 1200 |  | 8760 | 2-02-002-01
DCP Operating Company LP | 595 | DCP - Eunice Gas Plant | Oil & Gas | O&G-Gas Plant | Lea | 32.5139 | -103.2861 | Major-Title V | Equipment | 11 | 017 A | Turbine | Active | Solar T4002 | SOLAR | Centaur T-4002 | OHL06-C0150 | 1974-01-01 10:27 | 1974-01-01 10:27 | 3229 | hp | 4000 | hp | 31.06 | MM BTU/h | 3229 | hp | 4000 | Natural Gas | 8760 | 2-02-002-01
Harvest Four Corners LLC | 1158 | Kutz Canyon Processing Plant | Oil & Gas | O&G-Gas Plant | San Juan | 36.6697 | -107.9616 | Major-Title V | Equipment | 6 | 004 (Y4) | Turbine | Active | Solar Centaur 40 | Solar Centaur | 40 | S3020291/OHA14-C4962 | 1975-07-01 10:27 | 1975-07-01 10:27 | 3692 | hp | 3830 | hp | 29 | MM BTU/h | 3692 | hp | 3830 | Natural Gas | 8760 | 2-02-002-01
Harvest Four Corners LLC | 1158 | Kutz Canyon Processing Plant | Oil & Gas | O&G-Gas Plant | San Juan | 36.6697 | -107.9616 | Major-Title V | Equipment | 14 | 002 (Y2) | Turbine | Active | Solar Centaur 40 | Solar Centaur | 40 | S3020300/OHB13-C0325 | 1975-07-01 10:27 | 1975-07-01 10:27 | 3692 | hp | 3830 | hp | 29 | MM BTU/h | 3692 | hp | 3830 | Natural Gas | 8760 | 2-02-002-01
Harvest Four Corners LLC | 1158 | Kutz Canyon Processing Plant | Oil & Gas | O&G-Gas Plant | San Juan | 36.6697 | -107.9616 | Major-Title V | Equipment | 87 | 003 (Y3) | Turbine | Active | Solar Centaur 40 | Solar Centaur | 40 | S3020298/OHA19-C0669 | 1975-07-01 10:27 | 1975-07-01 10:27 | 3692 | hp | 3830 | hp | 29 | MM BTU/h | 3692 | hp | 3830 | Natural Gas | 8760 | 2-02-002-01
Harvest Four Corners LLC | 1158 | Kutz Canyon Processing Plant | Oil & Gas | O&G-Gas Plant | San Juan | 36.6697 | -107.9616 | Major-Title V | Equipment | 76 | 005 (K4) | Turbine | Active | Solar Centaur 40 | Solar Centaur | 40 | 3020451; OHE10-C8845 | 1975-10-01 10:27 | 1975-10-01 10:27 | 3692 | hp | 3830 | hp | 29 | MM BTU/h | 3692 | hp | 3830 | Natural Gas | 8760 | 2-02-002-01
Harvest Four Corners LLC | 1158 | Kutz Canyon Processing Plant | Oil & Gas | O&G-Gas Plant | San Juan | 36.6697 | -107.9616 | Major-Title V | Equipment | 83 | 006 (K5) | Turbine | Active | Solar Centaur 40 | Solar Centaur | 40 | 3020450; OHF17-C2098 | 1975-10-01 10:27 | 1975-10-01 10:27 | 3692 | hp | 3830 | hp | 29 | MM BTU/h | 3692 | hp | 3830 |  | 8760 | 2-02-002-01
Harvest Four Corners LLC | 1158 | Kutz Canyon Processing Plant | Oil & Gas | O&G-Gas Plant | San Juan | 36.6697 | -107.9616 | Major-Title V | Equipment | 15 | 001 (Y1) | Turbine | Active | Solar Centaur 40 | Solar Centaur | 40 | S3020297/OHA15-C5085 | 1977-04-01 10:27 | 1977-04-01 10:27 | 3692 | hp | 3830 | hp | 29 | MM BTU/h | 3692 | hp | 3830 | Natural Gas | 8760 | 2-02-002-01
Harvest Four Corners LLC | 1158 | Kutz Canyon Processing Plant | Oil & Gas | O&G-Gas Plant | San Juan | 36.6697 | -107.9616 | Major-Title V | Equipment | 32 | 029 (N1) | Turbine | Active | Solar Saturn T-1200 | Solar Saturn | T-1200 | SC78947; OHF10-S2795 | 1978-11-01 10:27 | 1978-11-01 10:27 | 1157 | hp | 1157 | hp | 12 | MM BTU/h | 1157 | hp | 1157 | Natural Gas | 8760 | 2-02-002-01 | 40 CFR 60 Subpart GG
OXY USA WTP Limited Partnership | 197 | OXY - Indian Basin Gas Plant | Oil & Gas | O&G-Gas Plant | Eddy | 32.4639 | -104.5741 | Major-Title V | Equipment | 53 | ES-06/07 | Turbine | Active | Turbine Recompressor #1 | Solar | Centaur 40-4000 | CC80580 & OHE15-C3585 | 2009-04-17 10:27 | 1980-01-01 10:27 | 4000 | hp | 4000 | hp | 4000 | hp | 4000 | hp | 4000 | Natural Gas | 8760 | 2-02-002-01
OXY USA WTP Limited Partnership | 197 | OXY - Indian Basin Gas Plant | Oil & Gas | O&G-Gas Plant | Eddy | 32.4639 | -104.5741 | Major-Title V | Equipment | 73 | ES-08/09 | Turbine | Active | Turbine Recompressor #2 | Solar | Centaur 40-4000 | OHJ14-C3032 |  | 1980-01-01 10:27 | 4000 | hp | 4000 | hp | 4000 | hp | 4000 | hp | 4000 | Natural Gas | 8760 | 2-02-002-01 | 40 CFR 60 Subpart A / 40 CFR 60 Subpart KKKK
Harvest Four Corners LLC | 1158 | Kutz Canyon Processing Plant | Oil & Gas | O&G-Gas Plant | San Juan | 36.6697 | -107.9616 | Major-Title V | Equipment | 9 | 019 (Gen A) | Turbine | Active | Solar Centaur 40 | Solar Centaur | 40 | CG81584; OHD06-C0045 | 1981-06-01 10:27 | 1981-06-01 10:27 | 2907 | hp | 3016 | hp | 27 | MM BTU/h | 2907 | hp | 3016 | Natural Gas | 8760 | 2-02-002-01 | 40 CFR 60 Subpart GG
Harvest Four Corners LLC | 1158 | Kutz Canyon Processing Plant | Oil & Gas | O&G-Gas Plant | San Juan | 36.6697 | -107.9616 | Major-Title V | Equipment | 16 | 020 (Gen B) | Turbine | Active | Solar Centaur 40 | Solar Centaur | 40 | CG81583; OHB12-C8510 | 1981-07-01 10:27 | 1981-07-01 10:27 | 2907 | hp | 3016 | hp | 27 | MM BTU/h | 2907 | hp | 3016 | Natural Gas | 8760 | 2-02-002-01 | 40 CFR 60 Subpart GG
Versado Gas Processors, LLC | 610 | Targa - Monument Gas Plant | Oil & Gas | O&G-Gas Plant | Lea | 32.6105 | -103.3121 | Major-Title V | Equipment | 39 | T-04 | Turbine | Active | Turbine Solar Saturn | Solar Saturn | 1200 | OHD16-S0849 | 1983-06-01 10:27 | 1983-06-01 10:27 | 1000 | hp | 1000 | hp | 1000 | hp | 12.6 | MM BTU/h | 1000 | Natural Gas | 8760 | 2-02-002-01 | 40 CFR 60 Subpart A / 40 CFR 60 Subpart GG
Harvest Pipeline Company LLC | 1177 | Harvest Pipeline - San Juan Gas Plant | Oil & Gas | O&G-Gas Plant | San Juan | 36.7314 | -107.9676 | Major-Title V | Equipment | 1 | 1 | Turbine | Active | Rolls Royce Inlet Turbine 1535, 15000 hp | Avon | 1535 | C-101 | 1985-05-06 10:27 | 1985-05-06 10:27 | 15000 | hp | 23800 | hp | 23800 | hp | 15000 | hp | 23800 | Natural Gas | 8760 | 2-02-002-01 | 40 CFR 60 Subpart GG / 40 CFR 64 CAM
Harvest Pipeline Company LLC | 1177 | Harvest Pipeline - San Juan Gas Plant | Oil & Gas | O&G-Gas Plant | San Juan | 36.7314 | -107.9676 | Major-Title V | Equipment | 2 | 2 | Turbine | Active | Rolls Royce Residue Turbine 1535, 15000 hp | Avon | 1535 |  | 1985-05-06 10:27 | 1985-05-06 10:27 | 15000 | hp | 23800 | hp | 23800 | hp | 15000 | hp | 23800 | Natural Gas | 8760 | 2-02-002-01 | 40 CFR 60 Subpart GG / 40 CFR 64 CAM
Harvest Pipeline Company LLC | 1177 | Harvest Pipeline - San Juan Gas Plant | Oil & Gas | O&G-Gas Plant | San Juan | 36.7314 | -107.9676 | Major-Title V | Equipment | 3 | 3 | Turbine | Active | Rolls Royce Residue Turbine 1535, 15000 hp | Avon | 1535 | C-301 | 1985-05-06 10:27 | 1985-05-06 10:27 | 15000 | hp | 23800 | hp | 23800 | hp | 15000 | hp | 23800 | Natural Gas | 8760 | 2-02-002-01 | 40 CFR 60 Subpart GG / 40 CFR 64 CAM
Harvest Pipeline Company LLC | 1177 | Harvest Pipeline - San Juan Gas Plant | Oil & Gas | O&G-Gas Plant | San Juan | 36.7314 | -107.9676 | Major-Title V | Equipment | 4 | 4 | Turbine | Active | Solar Centaur T4501, 3735 hp | Solar Centaur | T4501 | G-1300 A | 1985-05-06 10:27 | 1985-05-06 10:27 | 3735 | hp | 4500 | hp | 4500 | hp | 3735 | hp | 4500 | Natural Gas | 8760 | 2-02-002-01 | 40 CFR 60 Subpart A / 40 CFR 60 Subpart GG
Harvest Pipeline Company LLC | 1177 | Harvest Pipeline - San Juan Gas Plant | Oil & Gas | O&G-Gas Plant | San Juan | 36.7314 | -107.9676 | Major-Title V | Equipment | 5 | 5 | Turbine | Active | Solar Centaur T4501, 3735 hp | Solar Centaur | T4501 | G-1300 B | 1985-05-06 10:27 | 1985-05-06 10:27 | 3735 | hp | 4500 | hp | 4500 | hp | 3735 | hp | 4500 | Natural Gas | 8760 | 2-02-002-01 | 40 CFR 60 Subpart A / 40 CFR 60 Subpart GG
Harvest Pipeline Company LLC | 1177 | Harvest Pipeline - San Juan Gas Plant | Oil & Gas | O&G-Gas Plant | San Juan | 36.7314 | -107.9676 | Major-Title V | Equipment | 6 | 6 | Turbine | Active | Solar Centaur T4501, 3735 hp | Solar Centaur | T4501 | G-1300C | 1985-05-06 10:27 | 1985-05-06 10:27 | 3735 | hp | 4500 | hp | 4500 | hp | 3735 | hp | 4500 | Natural Gas | 8760 | 2-02-002-01 | 40 CFR 60 Subpart GG
Harvest Pipeline Company LLC | 1177 | Harvest Pipeline - San Juan Gas Plant | Oil & Gas | O&G-Gas Plant | San Juan | 36.7314 | -107.9676 | Major-Title V | Equipment | 7 | 7 | Turbine | Active | Solar Centaur T4501, 3735 hp | Solar Centaur | T4501 | G-1300D | 1985-05-06 10:27 | 1985-05-06 10:27 | 3735 | hp | 4500 | hp | 4500 | hp | 3735 | hp | 4500 | Natural Gas | 8760 | 2-02-002-01 | 40 CFR 60 Subpart GG
DCP Operating Company LP | 595 | DCP - Eunice Gas Plant | Oil & Gas | O&G-Gas Plant | Lea | 32.5139 | -103.2861 | Major-Title V | Equipment | 12 | 018 B | Turbine | Active | Solar T4502 | SOLAR | CENTAUR T4502 | S3020190 | 1986-01-01 10:27 | 1986-01-01 10:27 | 3373 | hp | 4500 | hp | 3373 | hp | 3373 | hp | 4500 | Natural Gas | 8760 | 2-02-002-01 | 40 CFR 60 Subpart A / 40 CFR 60 Subpart GG
DCP Operating Company LP | 595 | DCP - Eunice Gas Plant | Oil & Gas | O&G-Gas Plant | Lea | 32.5139 | -103.2861 | Major-Title V | Equipment | 50 | 019 A | Turbine | Active | Solar T4502 | Solar Centaur | T-4502 | S2020189 | 1988-01-01 10:27 | 1988-01-01 10:27 | 3373 | hp | 4500 | hp | 3373 | hp | 3373 | hp | 4500 | Natural Gas | 8760 | 2-02-002-01 | 40 CFR 60 Subpart A / 40 CFR 60 Subpart GG
DCP Operating Company LP | 589 | DCP - Linam Ranch Gas Plant | Oil & Gas | O&G-Gas Plant | Lea | 32.6953 | -103.2853 | Major-Title V | Equipment | 15 | 32B | Turbine | Active | Solar T-4000, Turbine No 4 | SOLAR | T-4000 | CM79453 | 1979-01-01 10:27 | 1995-01-01 10:27 | 36.2 | MM BTU/h | 36.2 | MM BTU/h | 36.2 | MM BTU/h | 36.2 | MM BTU/h |  | Natural Gas | 8760 | 2-02-002-01 | 40 CFR 60 Subpart A / 40 CFR 60 Subpart GG
DCP Operating Company LP | 589 | DCP - Linam Ranch Gas Plant | Oil & Gas | O&G-Gas Plant | Lea | 32.6953 | -103.2853 | Major-Title V | Equipment | 14 | 31 | Turbine | Active | Solar T-4700, Turbine No 3 | SOLAR | T-4700 | 3000724 | 1995-01-01 10:27 | 1995-01-01 10:27 | 36.8 | MM BTU/h | 36.8 | MM BTU/h | 36.8 | MM BTU/h | 36.8 | MM BTU/h |  | Natural Gas | 8760 | 2-02-002-01 | 40 CFR 60 Subpart A / 40 CFR 60 Subpart GG
DCP Operating Company LP | 589 | DCP - Linam Ranch Gas Plant | Oil & Gas | O&G-Gas Plant | Lea | 32.6953 | -103.2853 | Major-Title V | Equipment | 12 | 29 | Turbine | Active | Solar Taurus T-70, Turbine No 1 | SOLAR | T-70 | DCC0050 | 1995-01-01 10:27 | 1995-01-01 10:27 | 10702 | hp | 10702 | hp | 77.63 | MM BTU/h | 10702 | hp | 10702 | Natural Gas | 8760 | 2-02-002-01 | 40 CFR 60 Subpart A / 40 CFR 60 Subpart GG
DCP Operating Company LP | 589 | DCP - Linam Ranch Gas Plant | Oil & Gas | O&G-Gas Plant | Lea | 32.6953 | -103.2853 | Major-Title V | Equipment | 13 | 30 | Turbine | Active | Solar Taurus T-70, Turbine No 2 | SOLAR | TAURUS T-70-9702S | TC95593 | 1995-01-01 10:27 | 1995-01-01 10:27 | 9900 | hp | 9900 | hp | 73.95 | MM BTU/h | 9900 | hp | 9900 | Natural Gas | 8760 | 2-02-002-01 | 40 CFR 60 Subpart A / 40 CFR 60 Subpart GG
DCP Operating Company LP | 595 | DCP - Eunice Gas Plant | Oil & Gas | O&G-Gas Plant | Lea | 32.5139 | -103.2861 | Major-Title V | Equipment | 20 | 026 A | Turbine | Active | Solar T4002 | SOLAR | Centaur T-4002 | CC822297 | 1996-01-01 10:27 | 1996-01-01 10:27 | 3229 | hp | 4000 | hp | 3229 | hp | 3229 | hp | 4000 | Natural Gas | 8760 | 2-02-002-01 | 40 CFR 60 Subpart A / 40 CFR 60 Subpart GG
DCP Operating Company LP | 595 | DCP - Eunice Gas Plant | Oil & Gas | O&G-Gas Plant | Lea | 32.5139 | -103.2861 | Major-Title V | Equipment | 101 | 025 A | Turbine | Active | Solar T4002 | SOLAR | Centaur T-4002 | D-CC0058 | 1996-01-01 10:27 | 1996-01-01 10:27 | 3229 | hp | 4000 | hp | 3229 | hp | 3229 | hp | 4000 | Natural Gas | 8760 | 2-02-002-01 | 40 CFR 60 Subpart A / 40 CFR 60 Subpart GG
Enterprise Field Services, LLC | 1148 | Chaco Gas Plant | Oil & Gas | O&G-Gas Plant | San Juan | 36.4831 | -108.1197 | Major-Title V | Equipment | 76 | 37 | Turbine | Active | Solar Mars T-15000 Turbine | Solar | T-15000 | MM95D97 (skid); OHI15-M6868 (combustor) | 1996-01-01 10:27 | 1996-01-01 10:27 | 15000 | hp | 15000 | hp | 116 | MM BTU/h | 15000 | hp | 15000 | Natural Gas | 8760 | 2-02-002-01 | 40 CFR 60 Subpart A / 40 CFR 60 Subpart GG
Enterprise Field Services, LLC | 1148 | Chaco Gas Plant | Oil & Gas | O&G-Gas Plant | San Juan | 36.4831 | -108.1197 | Major-Title V | Equipment | 79 | 35 | Turbine | Active | Solar Mars T-15000 Turbine | Solar | T-15000 | MM95701 (skid); TBD (combustor) | 1996-01-01 10:27 | 1996-01-01 10:27 | 15000 | hp | 15000 | hp | 116 | MM BTU/h | 15000 | hp | 15000 | Natural Gas | 8760 | 2-02-002-01 | 40 CFR 60 Subpart A / 40 CFR 60 Subpart GG
Enterprise Field Services, LLC | 1148 | Chaco Gas Plant | Oil & Gas | O&G-Gas Plant | San Juan | 36.4831 | -108.1197 | Major-Title V | Equipment | 31 | 36 | Turbine | Active | Solar Mars T-15000 Turbine | Solar | T-15000 | MM95702 (skid); TBD (combustor) |  | 1996-01-01 10:27 | 15000 | hp | 15000 | hp | 116 | MM BTU/h | 15000 | hp | 15000 | Natural Gas | 8760 | 2-02-002-01 | 40 CFR 60 Subpart A / 40 CFR 60 Subpart GG
OXY USA WTP Limited Partnership | 197 | OXY - Indian Basin Gas Plant | Oil & Gas | O&G-Gas Plant | Eddy | 32.4639 | -104.5741 | Major-Title V | Equipment | 57 | ES-22 | Turbine | Active | Turbine Recompressor #4 | Solar | Centaur 40-4700S | OHG11-C2099 | 2011-08-02 10:27 | 1996-12-01 10:27 | 4700 | hp | 4700 | hp | 4700 | hp | 4700 | hp | 4700 | Natural Gas | 8760 | 2-01-002-01
Enterprise Field Services, LLC | 1148 | Chaco Gas Plant | Oil & Gas | O&G-Gas Plant | San Juan | 36.4831 | -108.1197 | Major-Title V | Equipment | 52 | 49 | Turbine | Active | Solar Taurus Compressor Turbine | Solar | 60-7000S with SoLoNox Retrofit | TC96925 (skid); OHA18-T8473 (combustor) | 2003-01-01 10:27 | 2003-01-01 10:27 | 6039 | hp | 6039 | hp | 6039 | hp | 47.3 | MM BTU/h | 6039 | Natural Gas | 8760 | 2-02-002-01 | 40 CFR 60 Subpart A / 40 CFR 60 Subpart GG
Mid-America Pipeline Company LLC | 1201 | Mid-America Pipeline - Huerfano Pump Station | Oil & Gas | O&G-Gas Plant | San Juan | 36.4713 | -107.908 | Major-Title V | Equipment | 17 | 10 | Turbine | Active | Solar Saturn Turbine 20-1602 | SOLAR | Saturn 20-1602 | OHA17-S5959 | 2006-07-01 10:27 | 2006-07-01 10:27 | 1504 | hp | 1600 | hp | 1600 | hp | 1504 | hp | 1600 | Natural Gas | 8760 | 2-02-002-01 | 40 CFR 60 Subpart A / 40 CFR 60 Subpart KKKK
Mid-America Pipeline Company LLC | 36 | Mid America Pipeline Company LLC - Mesa Pump Station | Oil & Gas | O&G-Gas Plant | Chaves | 33.9663 | -104.5801 | Minor | Equipment | 4 | 4 | Turbine | Active | Solar Saturn Turbine 20-T1602 | SOLAR | SATURN 20-T1602 | S431029 | 1976-01-29 10:27 | 2006-07-03 10:27 | 1504 | hp | 1504 | hp | 1200 | hp | 1200 | hp | 1504 | Natural Gas | 8760 | 2-02-002-01 | 40 CFR 63 Subpart KKKK
Mid-America Pipeline Company LLC | 36 | Mid America Pipeline Company LLC - Mesa Pump Station | Oil & Gas | O&G-Gas Plant | Chaves | 33.9663 | -104.5801 | Minor | Equipment | 5 | 5 | Turbine | Active | Solar Saturn Turbine 20-T1602 | Solar | Saturn 20-T1602 | S428305 | 2069-09-25 10:27 | 2006-07-03 10:27 | 1504 | hp | 1504 | hp | 1200 | hp | 1200 | hp | 1504 | Natural Gas | 8760 | 2-02-002-01 | 40 CFR 60 Subpart KKKK
Mid-America Pipeline Company LLC | 36 | Mid America Pipeline Company LLC - Mesa Pump Station | Oil & Gas | O&G-Gas Plant | Chaves | 33.9663 | -104.5801 | Minor | Equipment | 7 | 7 | Turbine | Active | Solar Saturn Turbine 20-T1602 | SOLAR | SATURN 20-T1602 | DSM0147 |  | 2006-07-03 10:27 | 1200 | hp | 1200 | hp | 1504 | hp | 1504 | hp | 1200 | Natural Gas | 8760 | 2-02-002-01 | 40 CFR 60 Subpart KKKK
Mid-America Pipeline Company LLC | 661 | Mid-American Pipeline - Caprock Pump Station | Oil & Gas | O&G-Compressor Station | Lea | 33.2557 | -103.612 | Synthetic Minor | Equipment | 3 | 3 | Turbine | Active | Saturn T-1302 Turbine | SOLAR | SATURN T-1302 | 21186 |  | 2005-11-01 10:27 | 1113 | hp | 1113 | hp | 1113 | hp | 1113 | hp | 1113 | Natural Gas | 8760 | 2-02-002-01 | 40 CFR 60 Subpart A / 40 CFR 60 Subpart GG / 40 CFR 60 Subpart KKKK
Mid-America Pipeline Company LLC | 36 | Mid America Pipeline Company LLC - Mesa Pump Station | Oil & Gas | O&G-Gas Plant | Chaves | 33.9663 | -104.5801 | Minor | Equipment | 6 | 6 | Turbine | Active | Solar Saturn Turbine 20-T1602 | Solar | Saturn 20-1602 | SM81352 | 1976-01-31 10:27 | 2006-07-10 10:27 | 1504 | hp | 1504 | hp | 1200 | hp | 1200 | hp | 1504 |  | 8760 | 2-02-002-01 | 40 CFR 63 Subpart KKKK
Mid-America Pipeline Company LLC | 1201 | Mid-America Pipeline - Huerfano Pump Station | Oil & Gas | O&G-Gas Plant | San Juan | 36.4713 | -107.908 | Major-Title V | Equipment | 15 | 8 | Turbine | Active | Solar Saturn Turbine 20-1602 | SOLAR | Saturn 20-1602 | HJ12-S7712 | 2006-12-01 10:27 | 2006-12-01 10:27 | 1504 | hp | 1600 | hp | 1600 | hp | 1504 | hp | 1600 | Natural Gas | 8760 | 2-02-002-01 | 40 CFR 60 Subpart A / 40 CFR 60 Subpart KKKK
Mid-America Pipeline Company LLC | 1201 | Mid-America Pipeline - Huerfano Pump Station | Oil & Gas | O&G-Gas Plant | San Juan | 36.4713 | -107.908 | Major-Title V | Equipment | 24 | 9 | Turbine | Active | Solar Saturn Turbine 20-1602 | SOLAR | Saturn 20-1602 | OHA19-S3625/SM80735 | 2006-12-01 10:27 | 2006-12-01 10:27 | 1504 | hp | 1600 | hp | 1600 | hp | 1504 | hp | 1600 | Natural Gas | 8760 | 2-02-002-01 | 40 CFR 60 Subpart A / 40 CFR 60 Subpart KKKK
ConocoPhillips Company | 638 | East Vacuum Liquid Recovery and CO2 Plant | Oil & Gas | O&G-Gas Plant | Lea | 32.7949 | -103.4572 | Major-Title V | Equipment | 24 | 1 | Turbine | Active | Turbine - Solar Saturn T1202 | Solar | T1202 | 646513 | 1980-01-01 10:27 | 2007-01-01 10:27 | 1160 | hp | 1160 | hp | 1160 | hp | 1160 | hp | 1160 | Natural Gas | 8760 | 2-02-002-01 | 40 CFR 60 Subpart A / 40 CFR 60 Subpart GG
ConocoPhillips Company | 638 | East Vacuum Liquid Recovery and CO2 Plant | Oil & Gas | O&G-Gas Plant | Lea | 32.7949 | -103.4572 | Major-Title V | Equipment | 23 | 3 | Turbine | Active | Turbine - Solar Saturn T1202 | Solar | T1202 | 30137-2 | 1980-01-01 10:27 | 2009-01-01 10:27 | 1160 | hp | 1160 | hp | 1160 | hp | 1160 | hp | 1160 | Natural Gas | 8760 | 2-02-002-01 | 40 CFR 60 Subpart A / 40 CFR 60 Subpart GG
ConocoPhillips Company | 638 | East Vacuum Liquid Recovery and CO2 Plant | Oil & Gas | O&G-Gas Plant | Lea | 32.7949 | -103.4572 | Major-Title V | Equipment | 33 | 4 | Turbine | Active | Turbine - Solar Saturn T1202 | Solar Saturn | T1202 | 55813 | 1980-09-25 10:27 | 2009-01-01 10:27 | 1160 | hp | 1160 | hp | 1160 | hp | 1160 | hp | 1160 | Natural Gas | 8760 | 2-02-002-01 | 40 CFR 60 Subpart A / 40 CFR 60 Subpart GG
Mid-America Pipeline Company LLC | 1201 | Mid-America Pipeline - Huerfano Pump Station | Oil & Gas | O&G-Gas Plant | San Juan | 36.4713 | -107.908 | Major-Title V | Equipment | 23 | 11 | Turbine | Active | Solar Centaur 40-T4700S | Solar | Centaur 40-T4700S | OHA18-C8619 | 2007-05-01 10:27 | 2011-05-06 10:27 | 3696 | hp | 4700 | hp | 4700 | hp | 3696 | hp | 4700 | Natural Gas | 8760 | 2-02-002-01 | 40 CFR 60 Subpart A / 40 CFR 60 Subpart GG / 40 CFR 60 Subpart KKKK
DCP Operating Company LP | 589 | DCP - Linam Ranch Gas Plant | Oil & Gas | O&G-Gas Plant | Lea | 32.6953 | -103.2853 | Major-Title V | Equipment | 135 | 28 | Turbine | Active | Solar Taurus T-60, Turbine | SOLAR | T-60 | TC12227 | 2011-01-01 10:27 | 2012-01-01 10:27 | 63.43 | MM BTU/h | 63.43 | MM BTU/h | 63.43 | MM BTU/h | 63.43 | MM BTU/h |  | Natural Gas | 8760 | 2-02-002-01 | 40 CFR 60 Subpart A / 40 CFR 60 Subpart GG / 40 CFR 60 Subpart KKKK / 40 CFR 60 Subpart OOOO / 40 CFR 63 Subpart A / 40 CFR 63 Subpart YYYY
Versado Gas Processors, LLC | 610 | Targa - Monument Gas Plant | Oil & Gas | O&G-Gas Plant | Lea | 32.6105 | -103.3121 | Major-Title V | Equipment | 56 | T-04 | Turbine | Active | Solar Turbine 1200 | Solar Saturn | 1200 | OHD16-S0849 | 2013-08-01 10:27 | 2013-08-01 10:27 | 1000 | hp | 1000 | hp | 1000 | hp | 12.6 | MM BTU/h | 1000 | Natural Gas | 8760 | 2-02-002-01 | 40 CFR 60 Subpart A / 40 CFR 60 Subpart GG
OXY USA WTP Limited Partnership | 197 | OXY - Indian Basin Gas Plant | Oil & Gas | O&G-Gas Plant | Eddy | 32.4639 | -104.5741 | Major-Title V | Equipment | 77 | ES-21 | Turbine | Active | Turbine Generator #3 | Solar | Saturn 10-T1021 | OHI16-S7720; Frame-S423381 | 1996-12-01 10:27 | 2016-08-17 10:27 | 1146 | hp | 1146 | hp | 1146 | hp | 1146 | hp | 1146 |  | 8760 | 2-01-002-01
Harvest Four Corners LLC | 1158 | Kutz Canyon Processing Plant | Oil & Gas | O&G-Gas Plant | San Juan | 36.6697 | -107.9616 | Major-Title V | Equipment | 81 | 008 (K7) | Turbine | Active | Solar Saturn 1200 | Solar | Saturn 1200 | S430869; OHE17-S6458 | 1976-10-01 10:27 | 2017-06-28 10:27 | 1157 | hp | 1200 | hp | 12 | MM BTU/h | 1157 | hp | 1200 | Natural Gas | 8760 | 2-02-002-01
OXY USA WTP Limited Partnership | 197 | OXY - Indian Basin Gas Plant | Oil & Gas | O&G-Gas Plant | Eddy | 32.4639 | -104.5741 | Major-Title V | Equipment | 78 | ES-17 | Turbine | Active | Turbine Inlet Compressor | Solar | Centaur 50-5702S | TBD |  | 2017-07-01 10:27 | 5700 | hp | 5700 | hp | 5700 | hp | 5700 | hp | 5700 | Natural Gas | 8760 | 2-02-002-01 | 40 CFR 60 Subpart A / 40 CFR 60 Subpart GG / 40 CFR 60 Subpart KKKK
OXY USA WTP Limited Partnership | 197 | OXY - Indian Basin Gas Plant | Oil & Gas | O&G-Gas Plant | Eddy | 32.4639 | -104.5741 | Major-Title V | Equipment | 79 | ES-05 | Turbine | Active | Turbine Generator #2 | Solar | Saturn 10-T1021 | OHF11-TBD; Frame-S400945 | 2065-01-01 10:27 | 2017-07-20 10:27 | 1208 | hp | 1208 | hp | 1208 | hp | 1208 | hp | 1208 |  | 8760 | 2-01-002-01
ConocoPhillips Company | 638 | East Vacuum Liquid Recovery and CO2 Plant | Oil & Gas | O&G-Gas Plant | Lea | 32.7949 | -103.4572 | Major-Title V | Equipment | 4 | 4 | Turbine | Active | Turbine - Solar Saturn T1202 | Solar | T1202 | 55813 | 1980-09-25 10:27 | 2017-10-16 10:27 | 1160 | hp | 1160 | hp | 1160 | hp | 1160 | hp | 1160 | Natural Gas | 8760 | 2-02-002-01 | 40 CFR 60 Subpart A / 40 CFR 60 Subpart GG
ConocoPhillips Company | 638 | East Vacuum Liquid Recovery and CO2 Plant | Oil & Gas | O&G-Gas Plant | Lea | 32.7949 | -103.4572 | Major-Title V | Equipment | 34 | 2 | Turbine | Active | Turbine - Solar Saturn T1202 | Solar | T1202 | 20635-3 | 1980-01-01 10:27 | 2017-10-26 10:27 | 1160 | hp | 1160 | hp | 1160 | hp | 1160 | hp | 1160 | Natural Gas | 8760 | 2-02-002-01 | 40 CFR 60 Subpart A / 40 CFR 60 Subpart GG
OXY USA WTP Limited Partnership | 197 | OXY - Indian Basin Gas Plant | Oil & Gas | O&G-Gas Plant | Eddy | 32.4639 | -104.5741 | Major-Title V | Equipment | 81 | ES-04 | Turbine | Active | Turbine Generator #1 | Solar | Saturn T1021 | TBD | 2065-01-01 10:27 |  | 1073 | hp | 1073 | hp | 1073 | hp | 1073 | hp | 1073 | Natural Gas | 8760 | 2-01-002-01
OXY USA WTP Limited Partnership | 197 | OXY - Indian Basin Gas Plant | Oil & Gas | O&G-Gas Plant | Eddy | 32.4639 | -104.5741 | Major-Title V | Equipment | 82 | ES-10/11 | Turbine | Active | Turbine Recompressor #3 | Solar | Centaur 40-4702 | TBD |  |  | 4700 | hp | 4700 | hp | 4700 | hp | 4700 | hp | 4700 | Natural Gas | 8760 | 2-02-002-01

## Unregulated
New Mexico Environment Department - Air Quality Bureau
Equipment Report
Report for Agency Interest: | All
Report for Primary Facility Type: | Oil & Gas
Report for Alt/Historic Facility Type: | All
Report for County: | All
Report for Subject Item Type: | Turbine
Report for Quantity Type: | All | [30 empty] | NESHAP Subpart YYYY regulates Formaldehyde emissions from turbines located at major sources of HAP.
Report for Pollutant: | Nitrogen Dioxide | [30 empty] | NSPS Subpart GG applies to turbines with a heat input at peak load equal to or greater than 10.7 gigajoules (10 million Btu) per hour. The standard limits NOx emissions.
Report for Sub-Program: | All | [30 empty] | NSPS Subpart KKKK applies to turbines with a heat input at peak load equal to or greater than 10.7 gigajoules (10 million Btu) per hour constructed after 2/18/2005. The standard limits NOx emissions.
|  | Number of facilities (AI IDs) | 36 | [28 empty] | NSPS Subpart OOOO and OOOOa regulate emissions from the wet seal degassing system on centrifugal compressors.
Report Generated: | 2020-08-21 10:27 | Total Record Count | 116
Owner Name | AI ID | Agency Interest Name | Agency Interest Type | Alt/History Agency Interest Type | County | Latitude | Longitude | Facility Classification | SI Category | SI ID | SI Designation | SI Type | SI Status | SI Description | Manufacturer | Model Number | Serial Number | Manufactured Date | Constructed Date | Normal Operating Rate | Units | Max Operating Rate | Units | Capacity | Units | Operational Capacity | Units | Horsepower | Potential Fuel Type | Potential Operating Time (hours/year) | SCC Information | Sub-Program Information
Enterprise Field Services, LLC | 1148 | Chaco Gas Plant | Oil & Gas | O&G-Gas Plant | San Juan | 36.4831 | -108.1197 | Major-Title V | Equipment | 47 | 17 | Turbine | Active | GE Frame 5 Compressor Turbine | General Electric | Frame 5 | 179577 | 1970-01-01 10:27 | 1970-01-01 10:27 | 19500 | hp | 19500 | hp | 204.2 | MM BTU/h | 19500 | hp | 19500 | Natural Gas | 8760 | 2-02-002-01 | 40 CFR 60 Subpart A / 40 CFR 60 Subpart KKK
Versado Gas Processors, LLC | 610 | Targa - Monument Gas Plant | Oil & Gas | O&G-Gas Plant | Lea | 32.6105 | -103.3121 | Major-Title V | Equipment | 2 | T-01 | Turbine | Active | Turbine Solar Saturn | Solar Saturn | 1200 | OHC13-S6665 | 2060-01-01 10:27 | 1970-03-01 10:27 | 1000 | hp | 1000 | hp | 1000 | hp | 12.6 | MM BTU/h | 1000 | Natural Gas | 8760 | 2-02-002-01
Enterprise Field Services, LLC | 1148 | Chaco Gas Plant | Oil & Gas | O&G-Gas Plant | San Juan | 36.4831 | -108.1197 | Major-Title V | Equipment | 2 | 18 | Turbine | Active | GE Frame 5 Compressor Turbine | General Electric | Frame 5 | 214370 | 1971-01-01 10:27 | 1971-01-01 10:27 | 19500 | hp | 19500 | hp | 201.9 | MM BTU/h | 19500 | hp | 19500 | Natural Gas | 8760 | 2-02-002-01 | 40 CFR 60 Subpart A / 40 CFR 60 Subpart KKK
El Paso Natural Gas Company, L.L.C. | 194 | Pecos River Compressor Station | Oil & Gas | O&G-Compressor Station | Eddy | 32.0636 | -104.0183 | Major-Title V | Equipment | 2 | A-01 | Turbine | Active | GE Regenerative Engine | GE | M3712-R Frame 3 | 95025 | 2053-01-01 10:27 | 1972-01-01 10:27 | 7150 | hp | 7150 | hp | 7150 | hp | 7150 | hp | 7150 | Natural Gas | 8760 | 2-02-002-01
El Paso Natural Gas Company, L.L.C. | 194 | Pecos River Compressor Station | Oil & Gas | O&G-Compressor Station | Eddy | 32.0636 | -104.0183 | Major-Title V | Equipment | 3 | A-02 | Turbine | Active | GE Regenerative Engine | GE | M3712-R Frame 3 | 95053 | 2053-01-01 10:27 | 1972-01-01 10:27 | 6435 | hp | 7150 | hp | 7150 | hp | 7150 | hp | 7150 | Natural Gas | 8760 | 2-02-002-01
El Paso Natural Gas Company, L.L.C. | 194 | Pecos River Compressor Station | Oil & Gas | O&G-Compressor Station | Eddy | 32.0636 | -104.0183 | Major-Title V | Equipment | 4 | A-03 | Turbine | Active | GE Regenerative Engine | GE | M3712-R Frame 3 | 95055 | 2053-01-01 10:27 | 1972-01-01 10:27 | 6435 | hp | 7150 | hp | 7150 | hp | 7150 | hp | 7150 | Natural Gas | 8760 | 2-02-002-01
Harvest Four Corners LLC | 1010 | Harvest - La Jara Compressor Station | Oil & Gas | O&G-Compressor Station | Rio Arriba | 36.8172 | -107.4922 | Major-Title V | Equipment | 35 | 1 | Turbine | Active | Turbine Solar T-4002 (Field Unit 3) | SOLAR | T-4002 | 3020005 (skid); OHB16-C1819 (combustor) | 1972-01-01 10:27 | 1972-01-01 10:27 | 3123 | hp | 3961 | hp | 3961 | hp | 14977 | rpm | 3961 | Natural Gas | 8760 | 2-02-002-01
Harvest Four Corners LLC | 1010 | Harvest - La Jara Compressor Station | Oil & Gas | O&G-Compressor Station | Rio Arriba | 36.8172 | -107.4922 | Major-Title V | Equipment | 36 | 2 | Turbine | Active | Turbine Solar T-4002 (Field Unit 4) | SOLAR | T-4002 | 3020004 (skid); OHB16-C2641 (combustor) | 1972-01-01 10:27 | 1972-01-01 10:27 | 3123 | hp | 3961 | hp | 3961 | hp | 14552 | rpm | 3961 | Natural Gas | 8760 | 2-02-002-01
Transwestern Pipeline Company, LLC | 206 | Crawford Compressor Station | Oil & Gas | O&G-Compressor Station | Eddy | 32.2631 | -104.1478 | Minor | Equipment | 7 | 002 (751) | Turbine | Active | Turbine | SOLAR | SATURN T1001 | 30151 |  | 1972-01-01 10:27 | 1100 | hp | 1100 | hp |  |  | 1100 | hp | 1100 |  | 8760 | 2-02-002-01
Transwestern Pipeline Company, LLC | 206 | Crawford Compressor Station | Oil & Gas | O&G-Compressor Station | Eddy | 32.2631 | -104.1478 | Minor | Equipment | 6 | 001 (756) | Turbine | Active | Turbine | Solar | Saturn T1001 | 20758 |  | 1972-01-01 10:27 | 1100 | hp | 1100 | hp | 1100 | hp | 1100 | hp | 1100 |  | 8760 | 2-02-002-01
Transwestern Pipeline Company, LLC | 204 | Atoka No2 Compressor Station | Oil & Gas | O&G-Compressor Station | Eddy | 32.8629 | -104.0371 | Synthetic Minor | Equipment | 17 | 760 | Turbine | Active | Solar Saturn T1102 | Solar | Saturn T1102 | 15248 | 1971-09-06 10:27 | 1972-07-01 10:27 | 1100 | hp | 1100 | hp | 1100 | hp | 1100 | hp | 1100 | Natural Gas | 8760 | 2-02-002-01
Harvest Four Corners LLC | 990 | Harvest - Dogie Canyon Compressor Station | Oil & Gas | O&G-Compressor Station | Rio Arriba | 36.434 | -107.4799 | Major-Title V | Equipment | 3 | 3 | Turbine | Active | Solar Saturn T-1200 (Field Unit #2a) | Solar | T-1200 | S426609 (skid); 30050 (combustor) | 1973-01-01 10:27 | 1973-01-01 10:27 | 950 | hp | 1200 | hp | 1200 | hp | 950 | hp | 1200 | Natural Gas | 8760 | 2-02-002-01
Harvest Four Corners LLC | 1158 | Kutz Canyon Processing Plant | Oil & Gas | O&G-Gas Plant | San Juan | 36.6697 | -107.9616 | Major-Title V | Equipment | 88 | 007 (K6) | Turbine | Active | Solar Saturn 1200 | Solar Saturn | 1200 | S430870; OHL19-S1976 | 1973-07-01 10:27 | 1973-07-01 10:27 | 1157 | hp | 1200 | hp | 12 | MM BTU/h | 1157 | hp | 1200 |  | 8760 | 2-02-002-01
Harvest Four Corners LLC | 1186 | Harvest - Blanco Compressor Station | Oil & Gas | O&G-Compressor Station | San Juan | 36.7676 | -107.8054 | Synthetic Minor | Equipment | 14 | 3 | Turbine | Active | Solar Saturn | Solar Saturn | T1200 | S-428336; OHJ17-S2072 | 1973-07-01 10:27 | 1973-11-01 10:27 | 968 | hp | 1200 | hp |  |  | 968 | hp | 1200 |  | 8760 | 2-02-002-01
Harvest Four Corners LLC | 1186 | Harvest - Blanco Compressor Station | Oil & Gas | O&G-Compressor Station | San Juan | 36.7676 | -107.8054 | Synthetic Minor | Equipment | 13 | 2 | Turbine | Active | Solar Saturn | Solar Saturn | T1100 | S401008; OHG15-S5170 (combustor) | 2062-10-01 10:27 | 1973-11-01 10:27 | 888 | hp | 1100 | hp | 1100 | hp | 888 | hp | 1100 | Natural Gas | 8760 | 2-02-002-01
Harvest Four Corners LLC | 1186 | Harvest - Blanco Compressor Station | Oil & Gas | O&G-Compressor Station | San Juan | 36.7676 | -107.8054 | Synthetic Minor | Equipment | 1 | 1 | Turbine | Active | Solar Saturn | Solar Saturn | T1100 | S401149; 30360 (combustor) | 2066-09-01 10:27 | 1973-11-01 10:27 | 888 | hp | 1100 | hp | 1100 | hp | 888 | hp | 1100 |  | 8760 | 2-02-002-01
DCP Operating Company LP | 595 | DCP - Eunice Gas Plant | Oil & Gas | O&G-Gas Plant | Lea | 32.5139 | -103.2861 | Major-Title V | Equipment | 11 | 017 A | Turbine | Active | Solar T4002 | SOLAR | Centaur T-4002 | OHL06-C0150 | 1974-01-01 10:27 | 1974-01-01 10:27 | 3229 | hp | 4000 | hp | 31.06 | MM BTU/h | 3229 | hp | 4000 | Natural Gas | 8760 | 2-02-002-01
New Mexico Gas Company (NMGC) | 1111 | Cabezon Compressor Station | Oil & Gas | O&G-Compressor Station | Sandoval | 35.4844 | -106.9435 | Synthetic Minor | Equipment | 1 | 1 | Turbine | Active | Solar Centaur Gas Turbine | SOLAR | CENTAUR | S3020188 | 1973-01-01 10:27 | 1974-01-01 10:27 | 2840 | hp | 3550 | hp | 3550 | hp | 2840 | hp | 3550 | Natural Gas | 8760 | 2-02-002-01
Harvest Four Corners LLC | 1158 | Kutz Canyon Processing Plant | Oil & Gas | O&G-Gas Plant | San Juan | 36.6697 | -107.9616 | Major-Title V | Equipment | 6 | 004 (Y4) | Turbine | Active | Solar Centaur 40 | Solar Centaur | 40 | S3020291/OHA14-C4962 | 1975-07-01 10:27 | 1975-07-01 10:27 | 3692 | hp | 3830 | hp | 29 | MM BTU/h | 3692 | hp | 3830 | Natural Gas | 8760 | 2-02-002-01
Harvest Four Corners LLC | 1158 | Kutz Canyon Processing Plant | Oil & Gas | O&G-Gas Plant | San Juan | 36.6697 | -107.9616 | Major-Title V | Equipment | 14 | 002 (Y2) | Turbine | Active | Solar Centaur 40 | Solar Centaur | 40 | S3020300/OHB13-C0325 | 1975-07-01 10:27 | 1975-07-01 10:27 | 3692 | hp | 3830 | hp | 29 | MM BTU/h | 3692 | hp | 3830 | Natural Gas | 8760 | 2-02-002-01
Harvest Four Corners LLC | 1158 | Kutz Canyon Processing Plant | Oil & Gas | O&G-Gas Plant | San Juan | 36.6697 | -107.9616 | Major-Title V | Equipment | 87 | 003 (Y3) | Turbine | Active | Solar Centaur 40 | Solar Centaur | 40 | S3020298/OHA19-C0669 | 1975-07-01 10:27 | 1975-07-01 10:27 | 3692 | hp | 3830 | hp | 29 | MM BTU/h | 3692 | hp | 3830 | Natural Gas | 8760 | 2-02-002-01
Harvest Four Corners LLC | 1158 | Kutz Canyon Processing Plant | Oil & Gas | O&G-Gas Plant | San Juan | 36.6697 | -107.9616 | Major-Title V | Equipment | 76 | 005 (K4) | Turbine | Active | Solar Centaur 40 | Solar Centaur | 40 | 3020451; OHE10-C8845 | 1975-10-01 10:27 | 1975-10-01 10:27 | 3692 | hp | 3830 | hp | 29 | MM BTU/h | 3692 | hp | 3830 | Natural Gas | 8760 | 2-02-002-01
Harvest Four Corners LLC | 1158 | Kutz Canyon Processing Plant | Oil & Gas | O&G-Gas Plant | San Juan | 36.6697 | -107.9616 | Major-Title V | Equipment | 83 | 006 (K5) | Turbine | Active | Solar Centaur 40 | Solar Centaur | 40 | 3020450; OHF17-C2098 | 1975-10-01 10:27 | 1975-10-01 10:27 | 3692 | hp | 3830 | hp | 29 | MM BTU/h | 3692 | hp | 3830 |  | 8760 | 2-02-002-01
Transwestern Pipeline Company, LLC | 204 | Atoka No2 Compressor Station | Oil & Gas | O&G-Compressor Station | Eddy | 32.8629 | -104.0371 | Synthetic Minor | Equipment | 15 | 837 | Turbine | Active | Solar Saturn T1200 | Solar | Saturn T1200 | J102 |  | 1975-10-01 10:27 | 1100 | hp | 1100 | hp | 1100 | hp | 1100 | hp | 1100 | Natural Gas | 8760 | 2-02-002-01
Enterprise Field Services, LLC | 3552 | Blanco Compressor C & D Station | Oil & Gas | O&G-Compressor Station | San Juan | 36.7325 | -107.9617 | Major-Title V | Equipment | 8 | T-D01 | Turbine | Active | NG Turbine 5321R M5322B | General Electric | 5322B | 226332 | 1977-06-06 10:27 | 1977-01-01 10:27 | 32550 | hp | 32550 | hp | 32550 | hp | 32550 | hp | 32550 | Natural Gas | 8760 | 2-02-002-01 | 40 CFR 63 Subpart A / 40 CFR 63 Subpart YYYY
Harvest Four Corners LLC | 1158 | Kutz Canyon Processing Plant | Oil & Gas | O&G-Gas Plant | San Juan | 36.6697 | -107.9616 | Major-Title V | Equipment | 15 | 001 (Y1) | Turbine | Active | Solar Centaur 40 | Solar Centaur | 40 | S3020297/OHA15-C5085 | 1977-04-01 10:27 | 1977-04-01 10:27 | 3692 | hp | 3830 | hp | 29 | MM BTU/h | 3692 | hp | 3830 | Natural Gas | 8760 | 2-02-002-01
IACX Roswell LLC | 15 | Red Bluff No1 Compressor Station | Oil & Gas | O&G-Compressor Station | Chaves | 33.647 | -104.3692 | Synthetic Minor | Equipment | 5 | C-838 | Turbine | Active | Solar Saturn 1100hp | Solar | Saturn | 400521 |  | 1978-02-28 10:27 | 1100 | hp | 1140 | hp |  |  | 1100 | hp | 1140 |  | 6000 | 2-02-002-01 | 40 CFR 60 Subpart GG
Harvest Four Corners LLC | 1158 | Kutz Canyon Processing Plant | Oil & Gas | O&G-Gas Plant | San Juan | 36.6697 | -107.9616 | Major-Title V | Equipment | 32 | 029 (N1) | Turbine | Active | Solar Saturn T-1200 | Solar Saturn | T-1200 | SC78947; OHF10-S2795 | 1978-11-01 10:27 | 1978-11-01 10:27 | 1157 | hp | 1157 | hp | 12 | MM BTU/h | 1157 | hp | 1157 | Natural Gas | 8760 | 2-02-002-01 | 40 CFR 60 Subpart GG
OXY USA WTP Limited Partnership | 197 | OXY - Indian Basin Gas Plant | Oil & Gas | O&G-Gas Plant | Eddy | 32.4639 | -104.5741 | Major-Title V | Equipment | 53 | ES-06/07 | Turbine | Active | Turbine Recompressor #1 | Solar | Centaur 40-4000 | CC80580 & OHE15-C3585 | 2009-04-17 10:27 | 1980-01-01 10:27 | 4000 | hp | 4000 | hp | 4000 | hp | 4000 | hp | 4000 | Natural Gas | 8760 | 2-02-002-01
OXY USA WTP Limited Partnership | 197 | OXY - Indian Basin Gas Plant | Oil & Gas | O&G-Gas Plant | Eddy | 32.4639 | -104.5741 | Major-Title V | Equipment | 73 | ES-08/09 | Turbine | Active | Turbine Recompressor #2 | Solar | Centaur 40-4000 | OHJ14-C3032 |  | 1980-01-01 10:27 | 4000 | hp | 4000 | hp | 4000 | hp | 4000 | hp | 4000 | Natural Gas | 8760 | 2-02-002-01 | 40 CFR 60 Subpart A / 40 CFR 60 Subpart KKKK
Harvest Four Corners LLC | 1158 | Kutz Canyon Processing Plant | Oil & Gas | O&G-Gas Plant | San Juan | 36.6697 | -107.9616 | Major-Title V | Equipment | 9 | 019 (Gen A) | Turbine | Active | Solar Centaur 40 | Solar Centaur | 40 | CG81584; OHD06-C0045 | 1981-06-01 10:27 | 1981-06-01 10:27 | 2907 | hp | 3016 | hp | 27 | MM BTU/h | 2907 | hp | 3016 | Natural Gas | 8760 | 2-02-002-01 | 40 CFR 60 Subpart GG
Harvest Four Corners LLC | 1158 | Kutz Canyon Processing Plant | Oil & Gas | O&G-Gas Plant | San Juan | 36.6697 | -107.9616 | Major-Title V | Equipment | 16 | 020 (Gen B) | Turbine | Active | Solar Centaur 40 | Solar Centaur | 40 | CG81583; OHB12-C8510 | 1981-07-01 10:27 | 1981-07-01 10:27 | 2907 | hp | 3016 | hp | 27 | MM BTU/h | 2907 | hp | 3016 | Natural Gas | 8760 | 2-02-002-01 | 40 CFR 60 Subpart GG
Harvest Four Corners LLC | 1010 | Harvest - La Jara Compressor Station | Oil & Gas | O&G-Compressor Station | Rio Arriba | 36.8172 | -107.4922 | Major-Title V | Equipment | 35795 | 3 | Turbine | Active | Turbine Solar T-4702 (Field Unit 2) | SOLAR | T-4702 | CC81338 (skid); OHG17-C5915 (combustor) | 1981-08-01 10:27 | 1981-08-01 10:27 | 3779 | hp | 4680 | hp | 4680 | hp | 15500 | rpm | 4680 | Natural Gas | 8760 | 2-02-002-01 | 40 CFR 60 Subpart A / 40 CFR 60 Subpart GG
Versado Gas Processors, LLC | 610 | Targa - Monument Gas Plant | Oil & Gas | O&G-Gas Plant | Lea | 32.6105 | -103.3121 | Major-Title V | Equipment | 39 | T-04 | Turbine | Active | Turbine Solar Saturn | Solar Saturn | 1200 | OHD16-S0849 | 1983-06-01 10:27 | 1983-06-01 10:27 | 1000 | hp | 1000 | hp | 1000 | hp | 12.6 | MM BTU/h | 1000 | Natural Gas | 8760 | 2-02-002-01 | 40 CFR 60 Subpart A / 40 CFR 60 Subpart GG
Harvest Pipeline Company LLC | 1177 | Harvest Pipeline - San Juan Gas Plant | Oil & Gas | O&G-Gas Plant | San Juan | 36.7314 | -107.9676 | Major-Title V | Equipment | 1 | 1 | Turbine | Active | Rolls Royce Inlet Turbine 1535, 15000 hp | Avon | 1535 | C-101 | 1985-05-06 10:27 | 1985-05-06 10:27 | 15000 | hp | 23800 | hp | 23800 | hp | 15000 | hp | 23800 | Natural Gas | 8760 | 2-02-002-01 | 40 CFR 60 Subpart GG / 40 CFR 64 CAM
Harvest Pipeline Company LLC | 1177 | Harvest Pipeline - San Juan Gas Plant | Oil & Gas | O&G-Gas Plant | San Juan | 36.7314 | -107.9676 | Major-Title V | Equipment | 2 | 2 | Turbine | Active | Rolls Royce Residue Turbine 1535, 15000 hp | Avon | 1535 |  | 1985-05-06 10:27 | 1985-05-06 10:27 | 15000 | hp | 23800 | hp | 23800 | hp | 15000 | hp | 23800 | Natural Gas | 8760 | 2-02-002-01 | 40 CFR 60 Subpart GG / 40 CFR 64 CAM
Harvest Pipeline Company LLC | 1177 | Harvest Pipeline - San Juan Gas Plant | Oil & Gas | O&G-Gas Plant | San Juan | 36.7314 | -107.9676 | Major-Title V | Equipment | 3 | 3 | Turbine | Active | Rolls Royce Residue Turbine 1535, 15000 hp | Avon | 1535 | C-301 | 1985-05-06 10:27 | 1985-05-06 10:27 | 15000 | hp | 23800 | hp | 23800 | hp | 15000 | hp | 23800 | Natural Gas | 8760 | 2-02-002-01 | 40 CFR 60 Subpart GG / 40 CFR 64 CAM
Harvest Pipeline Company LLC | 1177 | Harvest Pipeline - San Juan Gas Plant | Oil & Gas | O&G-Gas Plant | San Juan | 36.7314 | -107.9676 | Major-Title V | Equipment | 4 | 4 | Turbine | Active | Solar Centaur T4501, 3735 hp | Solar Centaur | T4501 | G-1300 A | 1985-05-06 10:27 | 1985-05-06 10:27 | 3735 | hp | 4500 | hp | 4500 | hp | 3735 | hp | 4500 | Natural Gas | 8760 | 2-02-002-01 | 40 CFR 60 Subpart A / 40 CFR 60 Subpart GG
Harvest Pipeline Company LLC | 1177 | Harvest Pipeline - San Juan Gas Plant | Oil & Gas | O&G-Gas Plant | San Juan | 36.7314 | -107.9676 | Major-Title V | Equipment | 5 | 5 | Turbine | Active | Solar Centaur T4501, 3735 hp | Solar Centaur | T4501 | G-1300 B | 1985-05-06 10:27 | 1985-05-06 10:27 | 3735 | hp | 4500 | hp | 4500 | hp | 3735 | hp | 4500 | Natural Gas | 8760 | 2-02-002-01 | 40 CFR 60 Subpart A / 40 CFR 60 Subpart GG
Harvest Pipeline Company LLC | 1177 | Harvest Pipeline - San Juan Gas Plant | Oil & Gas | O&G-Gas Plant | San Juan | 36.7314 | -107.9676 | Major-Title V | Equipment | 6 | 6 | Turbine | Active | Solar Centaur T4501, 3735 hp | Solar Centaur | T4501 | G-1300C | 1985-05-06 10:27 | 1985-05-06 10:27 | 3735 | hp | 4500 | hp | 4500 | hp | 3735 | hp | 4500 | Natural Gas | 8760 | 2-02-002-01 | 40 CFR 60 Subpart GG
Harvest Pipeline Company LLC | 1177 | Harvest Pipeline - San Juan Gas Plant | Oil & Gas | O&G-Gas Plant | San Juan | 36.7314 | -107.9676 | Major-Title V | Equipment | 7 | 7 | Turbine | Active | Solar Centaur T4501, 3735 hp | Solar Centaur | T4501 | G-1300D | 1985-05-06 10:27 | 1985-05-06 10:27 | 3735 | hp | 4500 | hp | 4500 | hp | 3735 | hp | 4500 | Natural Gas | 8760 | 2-02-002-01 | 40 CFR 60 Subpart GG
DCP Operating Company LP | 595 | DCP - Eunice Gas Plant | Oil & Gas | O&G-Gas Plant | Lea | 32.5139 | -103.2861 | Major-Title V | Equipment | 12 | 018 B | Turbine | Active | Solar T4502 | SOLAR | CENTAUR T4502 | S3020190 | 1986-01-01 10:27 | 1986-01-01 10:27 | 3373 | hp | 4500 | hp | 3373 | hp | 3373 | hp | 4500 | Natural Gas | 8760 | 2-02-002-01 | 40 CFR 60 Subpart A / 40 CFR 60 Subpart GG
DCP Operating Company LP | 595 | DCP - Eunice Gas Plant | Oil & Gas | O&G-Gas Plant | Lea | 32.5139 | -103.2861 | Major-Title V | Equipment | 50 | 019 A | Turbine | Active | Solar T4502 | Solar Centaur | T-4502 | S2020189 | 1988-01-01 10:27 | 1988-01-01 10:27 | 3373 | hp | 4500 | hp | 3373 | hp | 3373 | hp | 4500 | Natural Gas | 8760 | 2-02-002-01 | 40 CFR 60 Subpart A / 40 CFR 60 Subpart GG
Enterprise Field Services, LLC | 3552 | Blanco Compressor C & D Station | Oil & Gas | O&G-Compressor Station | San Juan | 36.7325 | -107.9617 | Major-Title V | Equipment | 6 | T-CO1 | Turbine | Active | NG Turbine 5221W | General Electric | 5221 W | 179576 | 1970-01-01 10:27 | 1989-06-01 10:27 | 16202 | hp | 22280 | hp | 22280 | hp | 22280 | hp | 22280 | Natural Gas | 8760 | 2-02-002-01 | 40 CFR 63 Subpart A / 40 CFR 63 Subpart YYYY
Enterprise Field Services, LLC | 3552 | Blanco Compressor C & D Station | Oil & Gas | O&G-Compressor Station | San Juan | 36.7325 | -107.9617 | Major-Title V | Equipment | 7 | T-CO2 | Turbine | Active | NG Turbine 5221 W | General Electric | 5221 W | 214369 | 1971-01-01 10:27 | 1989-06-01 10:27 | 16202 | hp | 22280 | hp | 22280 | hp | 22280 | hp | 22280 | Natural Gas | 8760 | 2-02-002-01 | 40 CFR 63 Subpart A / 40 CFR 63 Subpart YYYY
Harvest Four Corners LLC | 1189 | Harvest - Chaco Compressor Station | Oil & Gas | O&G-Compressor Station | San Juan | 36.6906 | -107.9786 | Major-Title V | Equipment | 1 | 001/001a | Turbine | Active | Solar Saturn Turbine 10-1001 | Solar Saturn | 10-1001 | S401983/OHA08-S0299 | 1971-06-08 10:27 | 1990-04-09 10:27 | 976 | hp | 1200 | hp | 1200 | hp | 976 | hp | 1200 | Natural Gas | 8760 | 2-02-002-01
Harvest Four Corners LLC | 1189 | Harvest - Chaco Compressor Station | Oil & Gas | O&G-Compressor Station | San Juan | 36.6906 | -107.9786 | Major-Title V | Equipment | 2 | 002/002a | Turbine | Active | Solar Saturn Turbine 10-1001 | Solar Saturn | 10-1001 | S401984/OHA10-S1717 | 1971-07-01 10:27 | 1990-04-09 10:27 | 976 | hp | 1200 | hp | 1200 | hp | 976 | hp | 1200 | Natural Gas | 8760 | 2-02-002-01
Harvest Four Corners LLC | 1189 | Harvest - Chaco Compressor Station | Oil & Gas | O&G-Compressor Station | San Juan | 36.6906 | -107.9786 | Major-Title V | Equipment | 3 | 003/003a | Turbine | Active | Solar Saturn Turbine 10-1202 | Solar Saturn | 10-1202 | S428315/OHA08-S0335 | 1973-07-19 10:27 | 1990-04-09 10:27 | 976 | hp | 1200 | hp | 1200 | hp | 976 | hp | 1200 | Natural Gas | 8760 | 2-02-002-01
Harvest Four Corners LLC | 1189 | Harvest - Chaco Compressor Station | Oil & Gas | O&G-Compressor Station | San Juan | 36.6906 | -107.9786 | Major-Title V | Equipment | 39399 | 004/004a | Turbine | Active | Solar Centaur Turbine 40-4002 | Solar Centaur | 40-4002 | S3020212/OHG17-C7439 | 1976-10-01 10:27 | 1990-04-09 10:27 | 3222 | hp | 3961 | hp | 3961 | hp | 3222 | hp | 3961 | Natural Gas | 8760 | 2-02-002-01 | 40 CFR 60 Subpart A / 40 CFR 60 Subpart GG
Transwestern Pipeline Company, LLC | 1192 | Bloomfield Compressor Station | Oil & Gas | O&G-Compressor Station | San Juan | 36.7278 | -107.9476 | Major-Title V | Equipment | 10 | 1003 | Turbine | Active | Natural Gas Fired Turbine #3 | Solar Taurus | T-7002 | OHC 14-T7891 | 1991-01-01 10:27 | 1991-01-01 10:27 | 5879 | hp | 7700 | hp | 7700 | hp | 5879 | hp | 7700 | Natural Gas | 8760 | 2-02-002-01 | 40 CFR 60 Subpart A / 40 CFR 60 Subpart GG
Transwestern Pipeline Company, LLC | 1192 | Bloomfield Compressor Station | Oil & Gas | O&G-Compressor Station | San Juan | 36.7278 | -107.9476 | Major-Title V | Equipment | 12 | 1002 | Turbine | Active | Natural Gas Fired Turbine #2 | Solar Taurus | T-7002 | OHD18-T9350 | 2018-04-01 10:27 | 1991-01-01 10:27 | 5879 | hp | 7700 | hp | 7700 | hp | 5879 | hp | 7700 | Natural Gas | 8760 | 2-02-002-01 | 40 CFR 60 Subpart A / 40 CFR 60 Subpart GG
Mid-America Pipeline Company LLC | 1109 | Mid-America Pipeline - San Luis Pump Station | Oil & Gas | O&G-Compressor Station | Sandoval | 35.7047 | -107.1064 | Major-Title V | Equipment | 15 | 1A | Turbine | Active | Turbine | SOLAR | Saturn T-1200 | SM81351 | 1991-11-01 10:27 | 1991-11-01 10:27 | 1100 | hp | 1200 | hp | 1200 | hp | 1100 | hp | 1200 | Liquid Petroleum Gas (LPG) | 8760 | 2-02-002-01 | 40 CFR 60 Subpart GG
Transwestern Pipeline Company, LLC | 684 | Monument Lateral Compressor Station | Oil & Gas | O&G-Compressor Station | Lea | 32.5131 | -103.5019 | Minor | Equipment | 1 | 1 | Turbine | Active | Solar T1200 compressor turbine | SOLAR | SATURN T-1200 |  |  | 1993-05-11 10:27 | 1200 | hp | 1000 | hp | 1200 | hp | 1000 | hp | 1000 |  | 8760 | 2-02-002-01
Transwestern Pipeline Company, LLC | 684 | Monument Lateral Compressor Station | Oil & Gas | O&G-Compressor Station | Lea | 32.5131 | -103.5019 | Minor | Equipment | 2 | 2 | Turbine | Active | Solar T1200 compressor turbine | SOLAR | SATURN T-1200 |  |  | 1993-05-11 10:27 | 1200 | hp | 1000 | hp | 1200 | hp | 1000 | hp | 1000 |  | 8760 | 2-02-002-01
DCP Operating Company LP | 589 | DCP - Linam Ranch Gas Plant | Oil & Gas | O&G-Gas Plant | Lea | 32.6953 | -103.2853 | Major-Title V | Equipment | 15 | 32B | Turbine | Active | Solar T-4000, Turbine No 4 | SOLAR | T-4000 | CM79453 | 1979-01-01 10:27 | 1995-01-01 10:27 | 36.2 | MM BTU/h | 36.2 | MM BTU/h | 36.2 | MM BTU/h | 36.2 | MM BTU/h |  | Natural Gas | 8760 | 2-02-002-01 | 40 CFR 60 Subpart A / 40 CFR 60 Subpart GG
DCP Operating Company LP | 589 | DCP - Linam Ranch Gas Plant | Oil & Gas | O&G-Gas Plant | Lea | 32.6953 | -103.2853 | Major-Title V | Equipment | 14 | 31 | Turbine | Active | Solar T-4700, Turbine No 3 | SOLAR | T-4700 | 3000724 | 1995-01-01 10:27 | 1995-01-01 10:27 | 36.8 | MM BTU/h | 36.8 | MM BTU/h | 36.8 | MM BTU/h | 36.8 | MM BTU/h |  | Natural Gas | 8760 | 2-02-002-01 | 40 CFR 60 Subpart A / 40 CFR 60 Subpart GG
DCP Operating Company LP | 589 | DCP - Linam Ranch Gas Plant | Oil & Gas | O&G-Gas Plant | Lea | 32.6953 | -103.2853 | Major-Title V | Equipment | 12 | 29 | Turbine | Active | Solar Taurus T-70, Turbine No 1 | SOLAR | T-70 | DCC0050 | 1995-01-01 10:27 | 1995-01-01 10:27 | 10702 | hp | 10702 | hp | 77.63 | MM BTU/h | 10702 | hp | 10702 | Natural Gas | 8760 | 2-02-002-01 | 40 CFR 60 Subpart A / 40 CFR 60 Subpart GG
DCP Operating Company LP | 589 | DCP - Linam Ranch Gas Plant | Oil & Gas | O&G-Gas Plant | Lea | 32.6953 | -103.2853 | Major-Title V | Equipment | 13 | 30 | Turbine | Active | Solar Taurus T-70, Turbine No 2 | SOLAR | TAURUS T-70-9702S | TC95593 | 1995-01-01 10:27 | 1995-01-01 10:27 | 9900 | hp | 9900 | hp | 73.95 | MM BTU/h | 9900 | hp | 9900 | Natural Gas | 8760 | 2-02-002-01 | 40 CFR 60 Subpart A / 40 CFR 60 Subpart GG
Mid-America Pipeline Company LLC | 35 | White Lakes Pump Station | Oil & Gas | O&G-Compressor Station | Chaves | 33.5362 | -103.9877 | Synthetic Minor | Equipment | 3 | 3 | Turbine | Active | SOLAR SATURN 10T-1302 | SOLAR | SATURN 10T-1302 | SM81571 | 1995-01-01 10:27 | 1995-01-01 10:27 | 1129 | hp | 1129 | hp | 1129 | hp | 1129 | hp | 1129 | Natural Gas | 8760 | 2-02-002-01 | 40 CFR 60 Subpart GG
Mid-America Pipeline Company LLC | 35 | White Lakes Pump Station | Oil & Gas | O&G-Compressor Station | Chaves | 33.5362 | -103.9877 | Synthetic Minor | Equipment | 1 | 4 | Turbine | Active | SOLAR SATURN T1202MR | SOLAR SATURN | T1202MR | SM81671-30713 | 1995-01-01 10:27 | 1995-01-01 10:27 | 1129 | hp | 1129 | hp | 1129 | hp | 1129 | hp | 1129 | Natural Gas | 8760 | 2-02-002-01 | 40 CFR 60 Subpart A / 40 CFR 60 Subpart GG
Harvest Four Corners LLC | 990 | Harvest - Dogie Canyon Compressor Station | Oil & Gas | O&G-Compressor Station | Rio Arriba | 36.434 | -107.4799 | Major-Title V | Equipment | 20 | 1 | Turbine | Active | Solar Centaur T-4002 (Field Unit #3) | Solar | T-4002 | 3020477 (skid); OHB18-C7610 (combustor) | 1995-07-01 10:27 | 1995-07-01 10:27 | 3031 | hp | 3830 | hp | 3830 | hp | 3031 | hp | 3830 | Natural Gas | 8760 | 2-02-002-01 | 40 CFR 60 Subpart A / 40 CFR 60 Subpart GG
Harvest Four Corners LLC | 1002 | Harvest - El Cedro Compressor Station | Oil & Gas | O&G-Compressor Station | Rio Arriba | 36.689 | -107.4017 | Major-Title V | Equipment | 2 | 16 | Turbine | Active | Solar T12000 Gas Turbine | Solar | T12000 | MC 81316; OHD13-M8920 | 1995-07-11 10:27 | 1995-07-11 10:27 | 11647 | hp | 12579 | hp | 12579 | hp | 11647 | hp | 12579 | Natural Gas | 8760 | 2-02-002-01 | 40 CFR 60 Subpart A / 40 CFR 60 Subpart GG
DCP Operating Company LP | 595 | DCP - Eunice Gas Plant | Oil & Gas | O&G-Gas Plant | Lea | 32.5139 | -103.2861 | Major-Title V | Equipment | 20 | 026 A | Turbine | Active | Solar T4002 | SOLAR | Centaur T-4002 | CC822297 | 1996-01-01 10:27 | 1996-01-01 10:27 | 3229 | hp | 4000 | hp | 3229 | hp | 3229 | hp | 4000 | Natural Gas | 8760 | 2-02-002-01 | 40 CFR 60 Subpart A / 40 CFR 60 Subpart GG
DCP Operating Company LP | 595 | DCP - Eunice Gas Plant | Oil & Gas | O&G-Gas Plant | Lea | 32.5139 | -103.2861 | Major-Title V | Equipment | 101 | 025 A | Turbine | Active | Solar T4002 | SOLAR | Centaur T-4002 | D-CC0058 | 1996-01-01 10:27 | 1996-01-01 10:27 | 3229 | hp | 4000 | hp | 3229 | hp | 3229 | hp | 4000 | Natural Gas | 8760 | 2-02-002-01 | 40 CFR 60 Subpart A / 40 CFR 60 Subpart GG
Enterprise Field Services, LLC | 1148 | Chaco Gas Plant | Oil & Gas | O&G-Gas Plant | San Juan | 36.4831 | -108.1197 | Major-Title V | Equipment | 76 | 37 | Turbine | Active | Solar Mars T-15000 Turbine | Solar | T-15000 | MM95D97 (skid); OHI15-M6868 (combustor) | 1996-01-01 10:27 | 1996-01-01 10:27 | 15000 | hp | 15000 | hp | 116 | MM BTU/h | 15000 | hp | 15000 | Natural Gas | 8760 | 2-02-002-01 | 40 CFR 60 Subpart A / 40 CFR 60 Subpart GG
Enterprise Field Services, LLC | 1148 | Chaco Gas Plant | Oil & Gas | O&G-Gas Plant | San Juan | 36.4831 | -108.1197 | Major-Title V | Equipment | 79 | 35 | Turbine | Active | Solar Mars T-15000 Turbine | Solar | T-15000 | MM95701 (skid); TBD (combustor) | 1996-01-01 10:27 | 1996-01-01 10:27 | 15000 | hp | 15000 | hp | 116 | MM BTU/h | 15000 | hp | 15000 | Natural Gas | 8760 | 2-02-002-01 | 40 CFR 60 Subpart A / 40 CFR 60 Subpart GG
Enterprise Field Services, LLC | 1148 | Chaco Gas Plant | Oil & Gas | O&G-Gas Plant | San Juan | 36.4831 | -108.1197 | Major-Title V | Equipment | 31 | 36 | Turbine | Active | Solar Mars T-15000 Turbine | Solar | T-15000 | MM95702 (skid); TBD (combustor) |  | 1996-01-01 10:27 | 15000 | hp | 15000 | hp | 116 | MM BTU/h | 15000 | hp | 15000 | Natural Gas | 8760 | 2-02-002-01 | 40 CFR 60 Subpart A / 40 CFR 60 Subpart GG
Harvest Four Corners LLC | 1191 | Harvest - Thompson Compressor Station | Oil & Gas | O&G-Compressor Station | San Juan | 36.8344 | -108.0981 | Major-Title V | Equipment | 10 | 1 | Turbine | Active | Solar Saturn Gas Turbine | Solar Saturn | 10-T1300 | S428435/OHG10-S6147 | 1996-06-01 10:27 | 1996-09-10 10:27 | 1125 | hp | 1125 | hp | 12.57 | MM BTU/h | 1125 | hp | 1125 | Natural Gas | 8760 | 2-02-002-01 | 40 CFR 60 Subpart A / 40 CFR 60 Subpart GG
Harvest Four Corners LLC | 1002 | Harvest - El Cedro Compressor Station | Oil & Gas | O&G-Compressor Station | Rio Arriba | 36.689 | -107.4017 | Major-Title V | Equipment | 1 | 15 | Turbine | Active | Solar T12000 Gas Turbine | Solar | T12000 | MC81315; OHC12-M0031 | 1996-11-15 10:27 | 1996-11-15 10:27 | 11647 | hp | 12579 | hp | 12579 | hp | 11647 | hp | 12579 | Natural Gas | 8760 | 2-02-002-01 | 40 CFR 60 Subpart A / 40 CFR 60 Subpart GG
OXY USA WTP Limited Partnership | 197 | OXY - Indian Basin Gas Plant | Oil & Gas | O&G-Gas Plant | Eddy | 32.4639 | -104.5741 | Major-Title V | Equipment | 57 | ES-22 | Turbine | Active | Turbine Recompressor #4 | Solar | Centaur 40-4700S | OHG11-C2099 | 2011-08-02 10:27 | 1996-12-01 10:27 | 4700 | hp | 4700 | hp | 4700 | hp | 4700 | hp | 4700 | Natural Gas | 8760 | 2-01-002-01
Harvest Four Corners LLC | 1010 | Harvest - La Jara Compressor Station | Oil & Gas | O&G-Compressor Station | Rio Arriba | 36.8172 | -107.4922 | Major-Title V | Equipment | 31 | 6 | Turbine | Active | Turbine Solar T-4702S (Field Unit 1) | SOLAR | T-4702S | DCC0164 (skid); OHA15-C1719 (combustor) | 1999-01-01 10:27 | 1999-01-01 10:27 | 3934 | hp | 4680 | hp | 4680 | hp | 15500 | rpm | 4680 | Natural Gas | 8760 | 2-02-002-01 | 40 CFR 60 Subpart A / 40 CFR 60 Subpart GG
Harvest Four Corners LLC | 1010 | Harvest - La Jara Compressor Station | Oil & Gas | O&G-Compressor Station | Rio Arriba | 36.8172 | -107.4922 | Major-Title V | Equipment | 32 | 7 | Turbine | Active | Turbine Solar T-4702S (Field Unit 1A) | SOLAR | T-4702S | DCC0165 (skid); OHB15-C3628 (combustor) | 1999-01-01 10:27 | 1999-01-01 10:27 | 3934 | hp | 4680 | hp | 4680 | hp | 15500 | rpm | 4680 | Natural Gas | 8760 | 2-02-002-01 | 40 CFR 60 Subpart A / 40 CFR 60 Subpart GG
Enterprise Field Services, LLC | 218 | Enterprise - South Carlsbad Compressor Station | Oil & Gas | O&G-Compressor Station | Eddy | 32.3154 | -104.1365 | Major-Title V | Equipment | 26 | 1 | Turbine | Active | Natural Gas Turbine and Compressor | Solar Centaur | T-4702 | OHH19-C-7696/C9101 (compressor) | 2019-01-01 10:27 | 1999-12-27 10:27 | 4328 | hp | 4700 | hp | 42.8 | MM BTU/h | 4328 | hp | 4700 | Natural Gas | 8760 | 2-02-002-01 | 40 CFR 60 Subpart A / 40 CFR 60 Subpart GG / 40 CFR 60 Subpart KKK
El Paso Natural Gas Company, L.L.C. | 1218 | El Paso - Rio Vista Compressor Station | Oil & Gas | O&G-Compressor Station | San Juan | 36.696 | -107.9774 | Minor | Equipment | 3 | 3 | Turbine | Active | Solar Gas Turbine | SOLAR | Centaur 50-T5502 | CH91725 | 1990-07-25 10:27 | 2000-10-12 10:27 | 1100 | hp | 1100 | hp |  |  | 1100 | hp | 1100 | Natural Gas | 8760 | 2-02-002-01 | 40 CFR 60 Subpart GG
Natural Gas Pipeline Co of America | 634 | Compressor Station No139, GCP1-0442 | Oil & Gas | O&G-Compressor Station | Lea | 32.1042 | -103.3362 | Minor | Equipment | 2 | 2 | Turbine | Active |  | SOLAR | CENTAUR |  | 2001-03-22 10:27 | 2001-03-22 10:27 | 4250 | hp | 4250 | hp |  |  | 4250 | hp | 4250 |  | 8760 | 2-02-002-01
Harvest Four Corners LLC | 990 | Harvest - Dogie Canyon Compressor Station | Oil & Gas | O&G-Compressor Station | Rio Arriba | 36.434 | -107.4799 | Major-Title V | Equipment | 24 | 13 | Turbine | Active | Solar Centaur 40-4702S | Solar | 40-4702S | 3020062 (skid); OCH10-C7152 (combustor) | 2001-06-01 10:27 | 2001-06-01 10:27 | 3867 | hp | 4680 | hp | 4680 | hp | 3867 | hp | 4680 |  | 8760 |  | 40 CFR 60 Subpart A / 40 CFR 60 Subpart GG
Enterprise Field Services, LLC | 1148 | Chaco Gas Plant | Oil & Gas | O&G-Gas Plant | San Juan | 36.4831 | -108.1197 | Major-Title V | Equipment | 52 | 49 | Turbine | Active | Solar Taurus Compressor Turbine | Solar | 60-7000S with SoLoNox Retrofit | TC96925 (skid); OHA18-T8473 (combustor) | 2003-01-01 10:27 | 2003-01-01 10:27 | 6039 | hp | 6039 | hp | 6039 | hp | 47.3 | MM BTU/h | 6039 | Natural Gas | 8760 | 2-02-002-01 | 40 CFR 60 Subpart A / 40 CFR 60 Subpart GG
El Paso Natural Gas Company, L.L.C. | 669 | Eunice B&C Compressor Station | Oil & Gas | O&G-Compressor Station | Lea | 32.5167 | -103.2871 | Major-Title V | Equipment | 1 | B-01 | Turbine | Active | Solar Taurus Turbine | Solar Tarus | T6502 | T-C92783 | 2004-10-23 10:27 | 2004-08-16 10:27 | 6500 | hp | 6500 | hp | 56.8 | MM BTU/h | 6500 | hp | 6500 | Natural Gas | 8760 | 2-02-002-01 | 40 CFR 60 Subpart A / 40 CFR 60 Subpart GG
El Paso Natural Gas Company, L.L.C. | 1218 | El Paso - Rio Vista Compressor Station | Oil & Gas | O&G-Compressor Station | San Juan | 36.696 | -107.9774 | Minor | Equipment | 2 | 2 | Turbine | Active | Solar Gas Turbine | SOLAR | Saturn 10-T1202 | S/C91104 | 1983-09-28 10:27 | 2005-04-01 10:27 | 1100 | hp | 1100 | hp |  |  | 1100 | hp | 1100 | Natural Gas | 8760 | 2-02-002-01 | 40 CFR 60 Subpart GG
El Paso Natural Gas Company, L.L.C. | 1218 | El Paso - Rio Vista Compressor Station | Oil & Gas | O&G-Compressor Station | San Juan | 36.696 | -107.9774 | Minor | Equipment | 7 | 1 | Turbine | Active | Solar Gas Turbine | Solar | Saturn 10-T1202 | S/C91105 | 1998-05-21 10:27 | 2006-03-16 10:27 | 5300 | hp | 5300 | hp |  |  | 5300 | hp | 5300 | Natural Gas | 8760 | 2-02-002-01 | 40 CFR 60 Subpart GG
Mid-America Pipeline Company LLC | 1109 | Mid-America Pipeline - San Luis Pump Station | Oil & Gas | O&G-Compressor Station | Sandoval | 35.7047 | -107.1064 | Major-Title V | Equipment | 9 | 6 | Turbine | Active | Turbine | SOLAR | Saturn 20-1602 | SM81249 | 2006-06-01 10:27 | 2006-06-01 10:27 | 1504 | hp | 1600 | hp | 22300 | rpm | 20962 | rpm | 1600 | Liquid Petroleum Gas (LPG) | 8760 | 2-02-002-01 | 40 CFR 60 Subpart KKKK
Mid-America Pipeline Company LLC | 1109 | Mid-America Pipeline - San Luis Pump Station | Oil & Gas | O&G-Compressor Station | Sandoval | 35.7047 | -107.1064 | Major-Title V | Equipment | 10 | 7 | Turbine | Active | Turbine | SOLAR | Saturn 20-1602 | SM81145 | 2006-06-01 10:27 | 2006-06-01 10:27 | 1504 | hp | 1600 | hp | 22300 | rpm | 20962 | rpm | 1600 | Liquid Petroleum Gas (LPG) | 8760 | 2-02-002-01 | 40 CFR 60 Subpart KKKK
Mid-America Pipeline Company LLC | 1109 | Mid-America Pipeline - San Luis Pump Station | Oil & Gas | O&G-Compressor Station | Sandoval | 35.7047 | -107.1064 | Major-Title V | Equipment | 12 | 9 | Turbine | Active | Turbine | SOLAR | Saturn 20-1602 | DSM0170 | 2006-06-01 10:27 | 2006-06-01 10:27 | 1504 | hp | 1600 | hp | 22300 | rpm | 20962 | rpm | 1600 | Liquid Petroleum Gas (LPG) | 8760 | 2-02-002-01 | 40 CFR 60 Subpart KKKK
Mid-America Pipeline Company LLC | 1109 | Mid-America Pipeline - San Luis Pump Station | Oil & Gas | O&G-Compressor Station | Sandoval | 35.7047 | -107.1064 | Major-Title V | Equipment | 16 | 8 | Turbine | Active | Turbine | SOLAR | Saturn 20-1602; OHH15-S2656 | SM81250 | 2006-06-01 10:27 | 2006-06-01 10:27 | 1504 | hp | 1600 | hp | 22300 | rpm | 20962 | rpm | 1600 | Liquid Petroleum Gas (LPG) | 8760 | 2-02-002-01 | 40 CFR 60 Subpart KKKK
Mid-America Pipeline Company LLC | 1201 | Mid-America Pipeline - Huerfano Pump Station | Oil & Gas | O&G-Gas Plant | San Juan | 36.4713 | -107.908 | Major-Title V | Equipment | 17 | 10 | Turbine | Active | Solar Saturn Turbine 20-1602 | SOLAR | Saturn 20-1602 | OHA17-S5959 | 2006-07-01 10:27 | 2006-07-01 10:27 | 1504 | hp | 1600 | hp | 1600 | hp | 1504 | hp | 1600 | Natural Gas | 8760 | 2-02-002-01 | 40 CFR 60 Subpart A / 40 CFR 60 Subpart KKKK
Mid-America Pipeline Company LLC | 36 | Mid America Pipeline Company LLC - Mesa Pump Station | Oil & Gas | O&G-Gas Plant | Chaves | 33.9663 | -104.5801 | Minor | Equipment | 4 | 4 | Turbine | Active | Solar Saturn Turbine 20-T1602 | SOLAR | SATURN 20-T1602 | S431029 | 1976-01-29 10:27 | 2006-07-03 10:27 | 1504 | hp | 1504 | hp | 1200 | hp | 1200 | hp | 1504 | Natural Gas | 8760 | 2-02-002-01 | 40 CFR 63 Subpart KKKK
Mid-America Pipeline Company LLC | 36 | Mid America Pipeline Company LLC - Mesa Pump Station | Oil & Gas | O&G-Gas Plant | Chaves | 33.9663 | -104.5801 | Minor | Equipment | 5 | 5 | Turbine | Active | Solar Saturn Turbine 20-T1602 | Solar | Saturn 20-T1602 | S428305 | 2069-09-25 10:27 | 2006-07-03 10:27 | 1504 | hp | 1504 | hp | 1200 | hp | 1200 | hp | 1504 | Natural Gas | 8760 | 2-02-002-01 | 40 CFR 60 Subpart KKKK
Mid-America Pipeline Company LLC | 36 | Mid America Pipeline Company LLC - Mesa Pump Station | Oil & Gas | O&G-Gas Plant | Chaves | 33.9663 | -104.5801 | Minor | Equipment | 7 | 7 | Turbine | Active | Solar Saturn Turbine 20-T1602 | SOLAR | SATURN 20-T1602 | DSM0147 |  | 2006-07-03 10:27 | 1200 | hp | 1200 | hp | 1504 | hp | 1504 | hp | 1200 | Natural Gas | 8760 | 2-02-002-01 | 40 CFR 60 Subpart KKKK
Mid-America Pipeline Company LLC | 36 | Mid America Pipeline Company LLC - Mesa Pump Station | Oil & Gas | O&G-Gas Plant | Chaves | 33.9663 | -104.5801 | Minor | Equipment | 6 | 6 | Turbine | Active | Solar Saturn Turbine 20-T1602 | Solar | Saturn 20-1602 | SM81352 | 1976-01-31 10:27 | 2006-07-10 10:27 | 1504 | hp | 1504 | hp | 1200 | hp | 1200 | hp | 1504 |  | 8760 | 2-02-002-01 | 40 CFR 63 Subpart KKKK
Mid-America Pipeline Company LLC | 1014 | Lybrook Pump Station | Oil & Gas | O&G-Compressor Station | Rio Arriba | 36.2325 | -107.5458 | Minor | Equipment | 6 | 6 | Turbine | Active | Centaur 40-T4702S Turbine | Centaur | 40-T4702S | TBD |  | 2006-10-16 10:27 | 3538 | hp | 3538 | hp | 3538 | hp | 3538 | hp | 3538 | Natural Gas | 8760 | 2-02-002-01 | 40 CFR 60 Subpart A / 40 CFR 60 Subpart KKKK
Mid-America Pipeline Company LLC | 1201 | Mid-America Pipeline - Huerfano Pump Station | Oil & Gas | O&G-Gas Plant | San Juan | 36.4713 | -107.908 | Major-Title V | Equipment | 15 | 8 | Turbine | Active | Solar Saturn Turbine 20-1602 | SOLAR | Saturn 20-1602 | HJ12-S7712 | 2006-12-01 10:27 | 2006-12-01 10:27 | 1504 | hp | 1600 | hp | 1600 | hp | 1504 | hp | 1600 | Natural Gas | 8760 | 2-02-002-01 | 40 CFR 60 Subpart A / 40 CFR 60 Subpart KKKK
Mid-America Pipeline Company LLC | 1201 | Mid-America Pipeline - Huerfano Pump Station | Oil & Gas | O&G-Gas Plant | San Juan | 36.4713 | -107.908 | Major-Title V | Equipment | 24 | 9 | Turbine | Active | Solar Saturn Turbine 20-1602 | SOLAR | Saturn 20-1602 | OHA19-S3625/SM80735 | 2006-12-01 10:27 | 2006-12-01 10:27 | 1504 | hp | 1600 | hp | 1600 | hp | 1504 | hp | 1600 | Natural Gas | 8760 | 2-02-002-01 | 40 CFR 60 Subpart A / 40 CFR 60 Subpart KKKK
ConocoPhillips Company | 638 | East Vacuum Liquid Recovery and CO2 Plant | Oil & Gas | O&G-Gas Plant | Lea | 32.7949 | -103.4572 | Major-Title V | Equipment | 24 | 1 | Turbine | Active | Turbine - Solar Saturn T1202 | Solar | T1202 | 646513 | 1980-01-01 10:27 | 2007-01-01 10:27 | 1160 | hp | 1160 | hp | 1160 | hp | 1160 | hp | 1160 | Natural Gas | 8760 | 2-02-002-01 | 40 CFR 60 Subpart A / 40 CFR 60 Subpart GG
El Paso Natural Gas Company, L.L.C. | 669 | Eunice B&C Compressor Station | Oil & Gas | O&G-Compressor Station | Lea | 32.5167 | -103.2871 | Major-Title V | Equipment | 5 | C-01 | Turbine | Active | Solar Taurus Turbine | Solar Taurus | 60-7800S | TC08189; OHF15-T0912 | 2008-12-22 10:27 | 2008-12-22 10:27 | 7137 | hp | 7137 | hp | 7137 | hp | 7137 | hp | 7137 | Natural Gas | 8760 | 2-02-002-01 | 40 CFR 60 Subpart A / 40 CFR 60 Subpart KKKK
El Paso Natural Gas Company, L.L.C. | 669 | Eunice B&C Compressor Station | Oil & Gas | O&G-Compressor Station | Lea | 32.5167 | -103.2871 | Major-Title V | Equipment | 6 | C-02 | Turbine | Active | Solar Taurus Turbine | Solar Tarus | 60-7800S | TC08188; OHF14-T9285 | 2008-12-22 10:27 | 2008-12-22 10:27 | 7137 | hp | 7137 | hp | 57.8 | MM BTU/h | 7137 | hp | 7137 | Natural Gas | 8760 | 2-02-002-01 | 40 CFR 60 Subpart A / 40 CFR 60 Subpart KKKK
ConocoPhillips Company | 638 | East Vacuum Liquid Recovery and CO2 Plant | Oil & Gas | O&G-Gas Plant | Lea | 32.7949 | -103.4572 | Major-Title V | Equipment | 23 | 3 | Turbine | Active | Turbine - Solar Saturn T1202 | Solar | T1202 | 30137-2 | 1980-01-01 10:27 | 2009-01-01 10:27 | 1160 | hp | 1160 | hp | 1160 | hp | 1160 | hp | 1160 | Natural Gas | 8760 | 2-02-002-01 | 40 CFR 60 Subpart A / 40 CFR 60 Subpart GG
ConocoPhillips Company | 638 | East Vacuum Liquid Recovery and CO2 Plant | Oil & Gas | O&G-Gas Plant | Lea | 32.7949 | -103.4572 | Major-Title V | Equipment | 33 | 4 | Turbine | Active | Turbine - Solar Saturn T1202 | Solar Saturn | T1202 | 55813 | 1980-09-25 10:27 | 2009-01-01 10:27 | 1160 | hp | 1160 | hp | 1160 | hp | 1160 | hp | 1160 | Natural Gas | 8760 | 2-02-002-01 | 40 CFR 60 Subpart A / 40 CFR 60 Subpart GG
Harvest Four Corners LLC | 1191 | Harvest - Thompson Compressor Station | Oil & Gas | O&G-Compressor Station | San Juan | 36.8344 | -108.0981 | Major-Title V | Equipment | 36 | 14 | Turbine | Active | Solar Centaur Turbine | Solar | 40-4700S | CC80016/ OHB19-C1249 | 2010-12-23 10:27 | 2010-12-23 10:27 | 3834 | hp | 4700 | hp | 36.68 | MM BTU/h | 3834 | hp | 4700 | Natural Gas | 8760 | 2-02-002-01 | 40 CFR 60 Subpart A / 40 CFR 60 Subpart KKKK
Mid-America Pipeline Company LLC | 1201 | Mid-America Pipeline - Huerfano Pump Station | Oil & Gas | O&G-Gas Plant | San Juan | 36.4713 | -107.908 | Major-Title V | Equipment | 23 | 11 | Turbine | Active | Solar Centaur 40-T4700S | Solar | Centaur 40-T4700S | OHA18-C8619 | 2007-05-01 10:27 | 2011-05-06 10:27 | 3696 | hp | 4700 | hp | 4700 | hp | 3696 | hp | 4700 | Natural Gas | 8760 | 2-02-002-01 | 40 CFR 60 Subpart A / 40 CFR 60 Subpart GG / 40 CFR 60 Subpart KKKK
Mid-America Pipeline Company LLC | 661 | Mid-American Pipeline - Caprock Pump Station | Oil & Gas | O&G-Compressor Station | Lea | 33.2557 | -103.612 | Synthetic Minor | Equipment | 3 | 3 | Turbine | Active | Saturn T-1302 Turbine | SOLAR | SATURN T-1302 | 21186 |  | 2005-11-01 10:27 | 1113 | hp | 1113 | hp | 1113 | hp | 1113 | hp | 1113 | Natural Gas | 8760 | 2-02-002-01 | 40 CFR 60 Subpart A / 40 CFR 60 Subpart GG / 40 CFR 60 Subpart KKKK
El Paso Natural Gas Company, L.L.C. | 572 | Caprock Compressor Station | Oil & Gas | O&G-Compressor Station | Lea | 33.3319 | -103.5751 | Major-Title V | Equipment | 1 | A-01 | Turbine | Active | Regenerative Cycle Turbine | General Electric | M3702R | 127602 | 2057-01-01 10:27 | 2057-01-01 10:27 | 6026 | hp | 7040 | hp | 7040 | hp | 6026 | hp | 7040 | Natural Gas | 8760 | 3-10-002-03
El Paso Natural Gas Company, L.L.C. | 1590 | Belen Compressor Station | Oil & Gas | O&G-Compressor Station | Valencia | 34.5358 | -106.6783 | Major-Title V | Equipment | 1 | A-1 | Turbine | Active | General Electric Turbine | GE | M3572R (Frame 3) | 127603 |  | 2057-01-01 10:27 | 4737 | hp | 5700 | hp | 5700 | hp | 1000 | rpm | 5700 | Natural Gas | 8760 | 3-10-002-03 | 40 CFR 63 Subpart A / 40 CFR 63 Subpart ZZZZ
El Paso Natural Gas Company, L.L.C. | 572 | Caprock Compressor Station | Oil & Gas | O&G-Compressor Station | Lea | 33.3319 | -103.5751 | Major-Title V | Equipment | 2 | A-02 | Turbine | Active | Regenerative Cycle Turbine | General Electric | M3572R | 127605 | 2058-01-01 10:27 | 2058-01-01 10:27 | 4879 | hp | 5700 | hp | 5700 | hp | 4879 | hp | 5700 | Natural Gas | 8760 | 3-10-002-03
El Paso Natural Gas Company, L.L.C. | 1590 | Belen Compressor Station | Oil & Gas | O&G-Compressor Station | Valencia | 34.5358 | -106.6783 | Major-Title V | Equipment | 4 | A-2 | Turbine | Active | General Electric Turbine | GE | M3572R (Frame 3) | 127604 |  | 2058-01-01 10:27 | 4737 | hp | 5700 | hp | 5700 | hp | 1000 | rpm | 5700 | Natural Gas | 8760 | 3-10-002-03
Harvest Four Corners LLC | 990 | Harvest - Dogie Canyon Compressor Station | Oil & Gas | O&G-Compressor Station | Rio Arriba | 36.434 | -107.4799 | Major-Title V | Equipment | 22 | 4 | Turbine | Active | Solar Centuar CS 3000 (Field Unit #1) | Solar Centaur | CS3000 | S3020125; OHE15-C6594 | 1974-01-01 10:27 |  | 2810 | hp | 3550 | hp | 3550 | hp | 2810 | hp | 3550 | Natural Gas | 8760 | 2-02-002-01
Harvest Four Corners LLC | 990 | Harvest - Dogie Canyon Compressor Station | Oil & Gas | O&G-Compressor Station | Rio Arriba | 36.434 | -107.4799 | Major-Title V | Equipment | 21 | 2 | Turbine | Active | Solar Centuar T4002 (Field Unit #2) | Solar | T4002 | 3020021; OHE15-C5499 | 1977-01-01 10:27 |  | 3031 | hp | 3083 | hp | 3083 | hp | 3031 | hp | 3083 | Natural Gas | 8760 | 2-02-002-01
IACX Roswell LLC | 15 | Red Bluff No1 Compressor Station | Oil & Gas | O&G-Compressor Station | Chaves | 33.647 | -104.3692 | Synthetic Minor | Equipment | 2 | C-835 | Turbine | Active | Solar Saturn 1100hp | Solar | Saturn T1200 | 442571 | 1977-10-02 10:27 |  | 1100 | hp | 1140 | hp |  |  | 1140 | hp | 1140 | Natural Gas | 6000 | 2-02-002-01
El Paso Natural Gas Company, L.L.C. | 1149 | San Juan River Mainlline Station | Oil & Gas | O&G-Compressor Station | San Juan | 36.7548 | -108.3671 | Minor | Equipment | 2 | 2 | Turbine | Active | Solar Saturn 10-T1202 1163 hp turbine | SOLAR | 10-T1202 |  | 1982-01-01 10:27 |  | 1163 | hp | 1163 | hp |  |  | 1163 | hp | 1163 |  | 8760 | 2-02-002-02
Harvest Four Corners LLC | 1191 | Harvest - Thompson Compressor Station | Oil & Gas | O&G-Compressor Station | San Juan | 36.8344 | -108.0981 | Major-Title V | Equipment | 34 | 9 | Turbine | Active | Solar Saturn Gas Turbine | Solar Saturn | 10-T1200 | S401519/OHC16-S6132 | 2006-03-21 10:27 |  | 997 | hp | 997 | hp | 11.27 | MM BTU/h | 997 | hp | 997 | Natural Gas | 8760 | 2-02-002-01 | 40 CFR 60 Subpart A / 40 CFR 60 Subpart KKKK
El Paso Natural Gas Company, L.L.C. | 1149 | San Juan River Mainlline Station | Oil & Gas | O&G-Compressor Station | San Juan | 36.7548 | -108.3671 | Minor | Equipment | 4 | 4 | Turbine | Active | Solar Saturn 10-T1202 1163 hp turbine | SOLAR | 10-T1202 |  | 2069-10-01 10:27 |  | 1163 | hp | 1163 | hp |  |  | 1163 | hp | 1163 |  | 8760 | 2-02-002-02
Mid-America Pipeline Company LLC | 1114 | San Ysidro Pump Station GCP1-1145 | Oil & Gas | O&G-Compressor Station | Sandoval | 35.5169 | -106.7719 | Minor | Equipment | 17 | 6 | Turbine | Active | Solar Centaur 40-T4702S | Centaur | 40-T4702S | TBD |  |  | 3848 | hp | 4700 | hp | 36.72 | MM BTU/h | 15500 | rpm | 4700 |  | 8760 | 2-02-002-01 | 40 CFR 60 Subpart A / 40 CFR 60 Subpart KKKK
Mid-America Pipeline Company LLC | 1114 | San Ysidro Pump Station GCP1-1145 | Oil & Gas | O&G-Compressor Station | Sandoval | 35.5169 | -106.7719 | Minor | Equipment | 18 | 5 | Turbine | Active | Solar Centaur 40-T4702S | Centaur | 40-T4702S | OHI19-C8880 |  |  | 3848 | hp | 4700 | hp | 36.72 | MM BTU/h | 15500 | rpm | 4700 | Natural Gas | 8760 | 2-02-002-01 | 40 CFR 60 Subpart A / 40 CFR 60 Subpart KKKK
IACX Roswell LLC | 15 | Red Bluff No1 Compressor Station | Oil & Gas | O&G-Compressor Station | Chaves | 33.647 | -104.3692 | Synthetic Minor | Equipment | 1 | C-767 | Turbine | Active | Solar Saturn 1100hp | SOLAR | SATURN |  |  |  | 1100 | hp | 1100 | hp |  |  | 1100 | hp | 1100 | Natural Gas | 6000 | 2-02-002-01
El Paso Natural Gas Company, L.L.C. | 1149 | San Juan River Mainlline Station | Oil & Gas | O&G-Compressor Station | San Juan | 36.7548 | -108.3671 | Minor | Equipment | 3 | 3 | Turbine | Active | Solar Saturn 10-T1202 1163 hp turbine | SOLAR | 10-T1202 | 1176S |  |  | 1163 | hp | 1163 | hp | 1163 | hp | 1163 | hp | 1163 |  | 0 | 2-02-002-01
OXY USA WTP Limited Partnership | 197 | OXY - Indian Basin Gas Plant | Oil & Gas | O&G-Gas Plant | Eddy | 32.4639 | -104.5741 | Major-Title V | Equipment | 81 | ES-04 | Turbine | Active | Turbine Generator #1 | Solar | Saturn T1021 | TBD | 2065-01-01 10:27 |  | 1073 | hp | 1073 | hp | 1073 | hp | 1073 | hp | 1073 | Natural Gas | 8760 | 2-01-002-01
OXY USA WTP Limited Partnership | 197 | OXY - Indian Basin Gas Plant | Oil & Gas | O&G-Gas Plant | Eddy | 32.4639 | -104.5741 | Major-Title V | Equipment | 82 | ES-10/11 | Turbine | Active | Turbine Recompressor #3 | Solar | Centaur 40-4702 | TBD |  |  | 4700 | hp | 4700 | hp | 4700 | hp | 4700 | hp | 4700 | Natural Gas | 8760 | 2-02-002-01
Turbines constructed after NSPS Subpart OOOO |  |  |  |  | Turbines constructed after NSPS Subpart OOOO | [10 empty] | Turbines constructed after NSPS Subpart OOOO | [15 empty] | Turbines constructed after NSPS Subpart OOOO
DCP Operating Company LP | 589 | DCP - Linam Ranch Gas Plant | Oil & Gas | O&G-Gas Plant | Lea | 32.6953 | -103.2853 | Major-Title V | Equipment | 135 | 28 | Turbine | Active | Solar Taurus T-60, Turbine | SOLAR | T-60 | TC12227 | 2011-01-01 10:27 | 2012-01-01 10:27 | 63.43 | MM BTU/h | 63.43 | MM BTU/h | 63.43 | MM BTU/h | 63.43 | MM BTU/h |  | Natural Gas | 8760 | 2-02-002-01 | 40 CFR 60 Subpart A / 40 CFR 60 Subpart GG / 40 CFR 60 Subpart KKKK / 40 CFR 60 Subpart OOOO / 40 CFR 63 Subpart A / 40 CFR 63 Subpart YYYY
Enterprise Field Services, LLC | 218 | Enterprise - South Carlsbad Compressor Station | Oil & Gas | O&G-Compressor Station | Eddy | 32.3154 | -104.1365 | Major-Title V | Equipment | 27 | 2 | Turbine | Active | Natural Gas Turbine and Compressor | Solar Centaur | T-4702 | OHG18-C-8738/C9102 | 2018-01-01 10:27 | 2013-01-01 10:27 | 4328 | hp | 4700 | hp | 42.8 | MM BTU/h | 4328 | hp | 4700 | Natural Gas | 8760 | 2-02-002-01 | 40 CFR 60 Subpart A / 40 CFR 60 Subpart GG / 40 CFR 60 Subpart KKK
Mid-America Pipeline Company LLC | 35 | White Lakes Pump Station | Oil & Gas | O&G-Compressor Station | Chaves | 33.5362 | -103.9877 | Synthetic Minor | Equipment | 6 | 5 | Turbine | Active | Solar Saturn 40-T4702S | Solar | 40-T4700S | DCM0258 |  | 2013-02-15 10:27 | 4082 | hp | 4082 | hp | 4082 | hp | 4082 | hp | 4082 | Natural Gas | 8760 | 2-02-002-01 | 40 CFR 60 Subpart A / 40 CFR 60 Subpart KKKK
Mid-America Pipeline Company LLC | 35 | White Lakes Pump Station | Oil & Gas | O&G-Compressor Station | Chaves | 33.5362 | -103.9877 | Synthetic Minor | Equipment | 7 | 6 | Turbine | Active | Solar Saturn 40-T4702S | Solar | 40-T4700S | TBD |  | 2013-02-15 10:27 | 4082 | hp | 4082 | hp | 4082 | hp | 4082 | hp | 4082 | Natural Gas | 8760 | 2-02-002-01 | 40 CFR 60 Subpart A / 40 CFR 60 Subpart KKKK
Mid-America Pipeline Company LLC | 35 | White Lakes Pump Station | Oil & Gas | O&G-Compressor Station | Chaves | 33.5362 | -103.9877 | Synthetic Minor | Equipment | 8 | 7 | Turbine | Active | Solar Saturn 40-T4702S | Solar | 40-T4700S | TBD |  | 2013-02-15 10:27 | 4082 | hp | 4082 | hp | 4082 | hp | 4082 | hp | 4082 | Natural Gas | 8760 | 2-02-002-01 | 40 CFR 60 Subpart A / 40 CFR 60 Subpart KKKK
Mid-America Pipeline Company LLC | 661 | Mid-American Pipeline - Caprock Pump Station | Oil & Gas | O&G-Compressor Station | Lea | 33.2557 | -103.612 | Synthetic Minor | Equipment | 7 | 4 | Turbine | Active | Centaur 40-T4702 | Solar Centaur | Centaur 40-T4702S | OHH11-C5542 |  | 2013-03-28 10:27 | 15500 | rpm | 15500 | rpm | 4700 | hp | 4022 | hp | 4022 | Natural Gas | 8760 | 2-02-002-01 | 40 CFR 60 Subpart A / 40 CFR 60 Subpart GG / 40 CFR 60 Subpart KKKK
Mid-America Pipeline Company LLC | 661 | Mid-American Pipeline - Caprock Pump Station | Oil & Gas | O&G-Compressor Station | Lea | 33.2557 | -103.612 | Synthetic Minor | Equipment | 8 | 5 | Turbine | Active | Centaur 40-T4702 | Solar Centaur | Centaur 40-T4702S | 5260C |  | 2013-03-28 10:27 | 15500 | rpm | 15500 | rpm | 4700 | hp | 4022 | hp | 4022 | Natural Gas | 8760 | 2-02-002-01 | 40 CFR 60 Subpart A / 40 CFR 60 Subpart GG / 40 CFR 60 Subpart KKKK
Mid-America Pipeline Company LLC | 661 | Mid-American Pipeline - Caprock Pump Station | Oil & Gas | O&G-Compressor Station | Lea | 33.2557 | -103.612 | Synthetic Minor | Equipment | 9 | 6 | Turbine | Active | Centaur 40-T4702 | Solar Centaur | Centaur 40-T4702S | 5261C |  | 2013-03-28 10:27 | 15500 | rpm | 15500 | rpm | 4700 | hp | 4022 | hp | 4022 | Natural Gas | 8760 | 2-02-002-01 | 40 CFR 60 Subpart A / 40 CFR 60 Subpart GG / 40 CFR 60 Subpart KKKK
Versado Gas Processors, LLC | 610 | Targa - Monument Gas Plant | Oil & Gas | O&G-Gas Plant | Lea | 32.6105 | -103.3121 | Major-Title V | Equipment | 56 | T-04 | Turbine | Active | Solar Turbine 1200 | Solar Saturn | 1200 | OHD16-S0849 | 2013-08-01 10:27 | 2013-08-01 10:27 | 1000 | hp | 1000 | hp | 1000 | hp | 12.6 | MM BTU/h | 1000 | Natural Gas | 8760 | 2-02-002-01 | 40 CFR 60 Subpart A / 40 CFR 60 Subpart GG
Mid-America Pipeline Company LLC | 1014 | Lybrook Pump Station | Oil & Gas | O&G-Compressor Station | Rio Arriba | 36.2325 | -107.5458 | Minor | Equipment | 5 | 5 | Turbine | Active | Centaur 40-T4702S Turbine | Centaur | 40-T4702S | TBD |  | 2013-11-27 10:27 | 3538 | hp | 3538 | hp | 3538 | hp | 3538 | hp | 3538 | Natural Gas | 8760 | 2-02-002-01 | 40 CFR 60 Subpart A / 40 CFR 60 Subpart KKKK
OXY USA WTP Limited Partnership | 197 | OXY - Indian Basin Gas Plant | Oil & Gas | O&G-Gas Plant | Eddy | 32.4639 | -104.5741 | Major-Title V | Equipment | 77 | ES-21 | Turbine | Active | Turbine Generator #3 | Solar | Saturn 10-T1021 | OHI16-S7720; Frame-S423381 | 1996-12-01 10:27 | 2016-08-17 10:27 | 1146 | hp | 1146 | hp | 1146 | hp | 1146 | hp | 1146 |  | 8760 | 2-01-002-01
Harvest Four Corners LLC | 1158 | Kutz Canyon Processing Plant | Oil & Gas | O&G-Gas Plant | San Juan | 36.6697 | -107.9616 | Major-Title V | Equipment | 81 | 008 (K7) | Turbine | Active | Solar Saturn 1200 | Solar | Saturn 1200 | S430869; OHE17-S6458 | 1976-10-01 10:27 | 2017-06-28 10:27 | 1157 | hp | 1200 | hp | 12 | MM BTU/h | 1157 | hp | 1200 | Natural Gas | 8760 | 2-02-002-01
OXY USA WTP Limited Partnership | 197 | OXY - Indian Basin Gas Plant | Oil & Gas | O&G-Gas Plant | Eddy | 32.4639 | -104.5741 | Major-Title V | Equipment | 78 | ES-17 | Turbine | Active | Turbine Inlet Compressor | Solar | Centaur 50-5702S | TBD |  | 2017-07-01 10:27 | 5700 | hp | 5700 | hp | 5700 | hp | 5700 | hp | 5700 | Natural Gas | 8760 | 2-02-002-01 | 40 CFR 60 Subpart A / 40 CFR 60 Subpart GG / 40 CFR 60 Subpart KKKK
OXY USA WTP Limited Partnership | 197 | OXY - Indian Basin Gas Plant | Oil & Gas | O&G-Gas Plant | Eddy | 32.4639 | -104.5741 | Major-Title V | Equipment | 79 | ES-05 | Turbine | Active | Turbine Generator #2 | Solar | Saturn 10-T1021 | OHF11-TBD; Frame-S400945 | 2065-01-01 10:27 | 2017-07-20 10:27 | 1208 | hp | 1208 | hp | 1208 | hp | 1208 | hp | 1208 |  | 8760 | 2-01-002-01
ConocoPhillips Company | 638 | East Vacuum Liquid Recovery and CO2 Plant | Oil & Gas | O&G-Gas Plant | Lea | 32.7949 | -103.4572 | Major-Title V | Equipment | 4 | 4 | Turbine | Active | Turbine - Solar Saturn T1202 | Solar | T1202 | 55813 | 1980-09-25 10:27 | 2017-10-16 10:27 | 1160 | hp | 1160 | hp | 1160 | hp | 1160 | hp | 1160 | Natural Gas | 8760 | 2-02-002-01 | 40 CFR 60 Subpart A / 40 CFR 60 Subpart GG
ConocoPhillips Company | 638 | East Vacuum Liquid Recovery and CO2 Plant | Oil & Gas | O&G-Gas Plant | Lea | 32.7949 | -103.4572 | Major-Title V | Equipment | 34 | 2 | Turbine | Active | Turbine - Solar Saturn T1202 | Solar | T1202 | 20635-3 | 1980-01-01 10:27 | 2017-10-26 10:27 | 1160 | hp | 1160 | hp | 1160 | hp | 1160 | hp | 1160 | Natural Gas | 8760 | 2-02-002-01 | 40 CFR 60 Subpart A / 40 CFR 60 Subpart GG
Enterprise Field Services, LLC | 218 | Enterprise - South Carlsbad Compressor Station | Oil & Gas | O&G-Compressor Station | Eddy | 32.3154 | -104.1365 | Major-Title V | Equipment | 16 | 2 | Turbine | Active | Natural Gas Turbine and Compressor | Solar Centaur | T-4702 | OHG18-C-8738 and C9102 (compressor) | 1979-01-01 10:27 | 2018-01-01 10:27 | 4328 | hp | 4700 | hp | 42.8 | MM BTU/h | 4328 | hp | 4700 | Natural Gas | 8760 | 2-02-002-01 | 40 CFR 60 Subpart A / 40 CFR 60 Subpart GG / 40 CFR 60 Subpart KKK
Enterprise Field Services, LLC | 218 | Enterprise - South Carlsbad Compressor Station | Oil & Gas | O&G-Compressor Station | Eddy | 32.3154 | -104.1365 | Major-Title V | Equipment | 25 | 1 | Turbine | Active | Natural Gas Turbine and Compressor | Solar Centaur | T-4702 | OHH19-C7696 and C9101 (compressor) | 1973-01-01 10:27 | 2019-01-01 10:27 | 4328 | hp | 4700 | hp | 42.8 | MM BTU/h | 4328 | hp | 4700 | Natural Gas | 8760 | 2-02-002-01 | 40 CFR 60 Subpart A / 40 CFR 60 Subpart GG / 40 CFR 60 Subpart KKK
Transwestern Pipeline Company, LLC | 1192 | Bloomfield Compressor Station | Oil & Gas | O&G-Compressor Station | San Juan | 36.7278 | -107.9476 | Major-Title V | Equipment | 13 | 1001 | Turbine | Active | Natural Gas Fired Turbine #1 | Solar Taurus | T-7002 | OHE19-T4818 | 2019-05-14 10:27 |  | 5879 | hp | 7700 | hp | 7700 | hp | 5879 | hp | 7700 | Natural Gas | 8760 | 2-02-002-01 | 40 CFR 60 Subpart A / 40 CFR 60 Subpart GG

## Emissions Reductions Costs
New Mexico Environment Department - Air Quality Bureau
[5 empty] | Equipment Report | [28 empty] | Assumptions:
Assume that all turbine-powered compressors are centrifugal compressors.
Report for Agency Interest: | All | [32 empty] | Assume that all older compressors (pre-NSPS) are using wet seals. US EPA's "Wet Seal Degassing Recovery System for Centrifugal Compressors" (2014) states that "most new compressors [are] equipped with dry seal."
Report for Primary Facility Type: | Oil & Gas | [32 empty] | 19.1 | tpy | Assume that leakage from the wet seals on a centrifugal compressor are 47.7 scfm, as stated in Table 5-2 of US EPA's CTG for the Oil and Gas Industry. Assume that the VOC component of this leakage is equivalent to 19.1 tpy of VOC per compressor, as stated in Table 5-3 of US EPA's CTG.
Report for Alt/Historic Facility Type: | All | [32 empty] | 2.4 | tpy | Assume that post NSPS centrifugal compressors are equipped with dry seals and have VOC leakage of 2.4 tpy, as stated in Table 5-3 of US EPA's CTG document.
Report for County: | All
Report for Subject Item Type: | Turbine | [32 empty] | 95% | % Reduction
Report for Quantity Type: | All | [32 empty] | Assume that the compressors at a single Agency Interest ID location will share the same collection and recovery equipment.
Report for Pollutant: | Nitrogen Dioxide | [32 empty] | Leakage from the wet seals on a single compressor of 47.7 scfm are equivalent to 22,896 Mcf/year. Assuming 95% capture and recovery and 8,000 hours of operation, this yields 21,751 Mcf of gas recovered per year per compressor. [U.S Environmental Protection Agency. Methodology for Estimating CH4 and CO2 Emissions from Petroleum Systems. Greenhouse Gas Inventory: Emission and Sinks 1990-2012. Washington, DC. April 2014.]
Report for Sub-Program: | All
|  | Number of facilities (AI IDs) | 36
Report Generated: | 2020-08-21 10:27 | Total Record Count | 116
Owner Name | AI ID | Agency Interest Name | Agency Interest Type | Alt/History Agency Interest Type | County | Latitude | Longitude | Facility Classification | SI Category | SI ID | SI Designation | SI Type | SI Status | SI Description | Manufacturer | Model Number | Serial Number | Manufactured Date | Constructed Date | Normal Operating Rate | Units | Max Operating Rate | Units | Capacity | Units | Operational Capacity | Units | Horsepower | Comp. at this station | Potential Fuel Type | Potential Operating Time (hours/year) | SCC Information | Sub-Program Information | Emissions (tpy) | Reductions (tpy) | Capital Costs ($) | Annualized Capital Costs ($)
IACX Roswell LLC | 15 | Red Bluff No1 Compressor Station | Oil & Gas | O&G-Compressor Station | Chaves | 33.647 | -104.3692 | Synthetic Minor | Equipment | 5 | C-838 | Turbine | Active | Solar Saturn 1100hp | Solar | Saturn | 400521 |  | 1978-02-28 10:27 | 1100 | hp | 1140 | hp |  |  | 1100 | hp | 1140 | 3 |  | 6000 | 2-02-002-01 | 40 CFR 60 Subpart GG | 19.1 | 18.145 | 73642.6498 | 17960.757
IACX Roswell LLC | 15 | Red Bluff No1 Compressor Station | Oil & Gas | O&G-Compressor Station | Chaves | 33.647 | -104.3692 | Synthetic Minor | Equipment | 2 | C-835 | Turbine | Active | Solar Saturn 1100hp | Solar | Saturn T1200 | 442571 | 1977-10-02 10:27 |  | 1100 | hp | 1140 | hp |  |  | 1140 | hp | 1140 |  | Natural Gas | 6000 | 2-02-002-01 |  | 19.1 | 18.145
IACX Roswell LLC | 15 | Red Bluff No1 Compressor Station | Oil & Gas | O&G-Compressor Station | Chaves | 33.647 | -104.3692 | Synthetic Minor | Equipment | 1 | C-767 | Turbine | Active | Solar Saturn 1100hp | SOLAR | SATURN |  |  |  | 1100 | hp | 1100 | hp |  |  | 1100 | hp | 1100 |  | Natural Gas | 6000 | 2-02-002-01 |  | 19.1 | 18.145
Mid-America Pipeline Company LLC | 35 | White Lakes Pump Station | Oil & Gas | O&G-Compressor Station | Chaves | 33.5362 | -103.9877 | Synthetic Minor | Equipment | 3 | 3 | Turbine | Active | SOLAR SATURN 10T-1302 | SOLAR | SATURN 10T-1302 | SM81571 | 1995-01-01 10:27 | 1995-01-01 10:27 | 1129 | hp | 1129 | hp | 1129 | hp | 1129 | hp | 1129 | 2 | Natural Gas | 8760 | 2-02-002-01 | 40 CFR 60 Subpart GG | 19.1 | 18.145 | 53935.4618 | 13154.3572
Mid-America Pipeline Company LLC | 35 | White Lakes Pump Station | Oil & Gas | O&G-Compressor Station | Chaves | 33.5362 | -103.9877 | Synthetic Minor | Equipment | 1 | 4 | Turbine | Active | SOLAR SATURN T1202MR | SOLAR SATURN | T1202MR | SM81671-30713 | 1995-01-01 10:27 | 1995-01-01 10:27 | 1129 | hp | 1129 | hp | 1129 | hp | 1129 | hp | 1129 |  | Natural Gas | 8760 | 2-02-002-01 | 40 CFR 60 Subpart A / 40 CFR 60 Subpart GG | 19.1 | 18.145
Mid-America Pipeline Company LLC | 36 | Mid America Pipeline Company LLC - Mesa Pump Station | Oil & Gas | O&G-Gas Plant | Chaves | 33.9663 | -104.5801 | Minor | Equipment | 4 | 4 | Turbine | Active | Solar Saturn Turbine 20-T1602 | SOLAR | SATURN 20-T1602 | S431029 | 1976-01-29 10:27 | 2006-07-03 10:27 | 1504 | hp | 1504 | hp | 1200 | hp | 1200 | hp | 1504 | 4 | Natural Gas | 8760 | 2-02-002-01 | 40 CFR 63 Subpart KKKK | 19.1 | 18.145 | 93349.8378 | 22767.1568
Mid-America Pipeline Company LLC | 36 | Mid America Pipeline Company LLC - Mesa Pump Station | Oil & Gas | O&G-Gas Plant | Chaves | 33.9663 | -104.5801 | Minor | Equipment | 5 | 5 | Turbine | Active | Solar Saturn Turbine 20-T1602 | Solar | Saturn 20-T1602 | S428305 | 2069-09-25 10:27 | 2006-07-03 10:27 | 1504 | hp | 1504 | hp | 1200 | hp | 1200 | hp | 1504 |  | Natural Gas | 8760 | 2-02-002-01 | 40 CFR 60 Subpart KKKK | 19.1 | 18.145
Mid-America Pipeline Company LLC | 36 | Mid America Pipeline Company LLC - Mesa Pump Station | Oil & Gas | O&G-Gas Plant | Chaves | 33.9663 | -104.5801 | Minor | Equipment | 7 | 7 | Turbine | Active | Solar Saturn Turbine 20-T1602 | SOLAR | SATURN 20-T1602 | DSM0147 |  | 2006-07-03 10:27 | 1200 | hp | 1200 | hp | 1504 | hp | 1504 | hp | 1200 |  | Natural Gas | 8760 | 2-02-002-01 | 40 CFR 60 Subpart KKKK | 19.1 | 18.145
Mid-America Pipeline Company LLC | 36 | Mid America Pipeline Company LLC - Mesa Pump Station | Oil & Gas | O&G-Gas Plant | Chaves | 33.9663 | -104.5801 | Minor | Equipment | 6 | 6 | Turbine | Active | Solar Saturn Turbine 20-T1602 | Solar | Saturn 20-1602 | SM81352 | 1976-01-31 10:27 | 2006-07-10 10:27 | 1504 | hp | 1504 | hp | 1200 | hp | 1200 | hp | 1504 |  |  | 8760 | 2-02-002-01 | 40 CFR 63 Subpart KKKK | 19.1 | 18.145
El Paso Natural Gas Company, L.L.C. | 194 | Pecos River Compressor Station | Oil & Gas | O&G-Compressor Station | Eddy | 32.0636 | -104.0183 | Major-Title V | Equipment | 2 | A-01 | Turbine | Active | GE Regenerative Engine | GE | M3712-R Frame 3 | 95025 | 2053-01-01 10:27 | 1972-01-01 10:27 | 7150 | hp | 7150 | hp | 7150 | hp | 7150 | hp | 7150 | 3 | Natural Gas | 8760 | 2-02-002-01 |  | 19.1 | 18.145 | 73642.6498 | 17960.757
El Paso Natural Gas Company, L.L.C. | 194 | Pecos River Compressor Station | Oil & Gas | O&G-Compressor Station | Eddy | 32.0636 | -104.0183 | Major-Title V | Equipment | 3 | A-02 | Turbine | Active | GE Regenerative Engine | GE | M3712-R Frame 3 | 95053 | 2053-01-01 10:27 | 1972-01-01 10:27 | 6435 | hp | 7150 | hp | 7150 | hp | 7150 | hp | 7150 |  | Natural Gas | 8760 | 2-02-002-01 |  | 19.1 | 18.145
El Paso Natural Gas Company, L.L.C. | 194 | Pecos River Compressor Station | Oil & Gas | O&G-Compressor Station | Eddy | 32.0636 | -104.0183 | Major-Title V | Equipment | 4 | A-03 | Turbine | Active | GE Regenerative Engine | GE | M3712-R Frame 3 | 95055 | 2053-01-01 10:27 | 1972-01-01 10:27 | 6435 | hp | 7150 | hp | 7150 | hp | 7150 | hp | 7150 |  | Natural Gas | 8760 | 2-02-002-01 |  | 19.1 | 18.145
OXY USA WTP Limited Partnership | 197 | OXY - Indian Basin Gas Plant | Oil & Gas | O&G-Gas Plant | Eddy | 32.4639 | -104.5741 | Major-Title V | Equipment | 53 | ES-06/07 | Turbine | Active | Turbine Recompressor #1 | Solar | Centaur 40-4000 | CC80580 & OHE15-C3585 | 2009-04-17 10:27 | 1980-01-01 10:27 | 4000 | hp | 4000 | hp | 4000 | hp | 4000 | hp | 4000 | 5 | Natural Gas | 8760 | 2-02-002-01 |  | 19.1 | 18.145 | 113057.0258 | 27573.5565
OXY USA WTP Limited Partnership | 197 | OXY - Indian Basin Gas Plant | Oil & Gas | O&G-Gas Plant | Eddy | 32.4639 | -104.5741 | Major-Title V | Equipment | 73 | ES-08/09 | Turbine | Active | Turbine Recompressor #2 | Solar | Centaur 40-4000 | OHJ14-C3032 |  | 1980-01-01 10:27 | 4000 | hp | 4000 | hp | 4000 | hp | 4000 | hp | 4000 |  | Natural Gas | 8760 | 2-02-002-01 | 40 CFR 60 Subpart A / 40 CFR 60 Subpart KKKK | 19.1 | 18.145
OXY USA WTP Limited Partnership | 197 | OXY - Indian Basin Gas Plant | Oil & Gas | O&G-Gas Plant | Eddy | 32.4639 | -104.5741 | Major-Title V | Equipment | 57 | ES-22 | Turbine | Active | Turbine Recompressor #4 | Solar | Centaur 40-4700S | OHG11-C2099 | 2011-08-02 10:27 | 1996-12-01 10:27 | 4700 | hp | 4700 | hp | 4700 | hp | 4700 | hp | 4700 |  | Natural Gas | 8760 | 2-01-002-01 |  | 19.1 | 18.145
OXY USA WTP Limited Partnership | 197 | OXY - Indian Basin Gas Plant | Oil & Gas | O&G-Gas Plant | Eddy | 32.4639 | -104.5741 | Major-Title V | Equipment | 81 | ES-04 | Turbine | Active | Turbine Generator #1 | Solar | Saturn T1021 | TBD | 2065-01-01 10:27 |  | 1073 | hp | 1073 | hp | 1073 | hp | 1073 | hp | 1073 |  | Natural Gas | 8760 | 2-01-002-01 |  | 19.1 | 18.145
OXY USA WTP Limited Partnership | 197 | OXY - Indian Basin Gas Plant | Oil & Gas | O&G-Gas Plant | Eddy | 32.4639 | -104.5741 | Major-Title V | Equipment | 82 | ES-10/11 | Turbine | Active | Turbine Recompressor #3 | Solar | Centaur 40-4702 | TBD |  |  | 4700 | hp | 4700 | hp | 4700 | hp | 4700 | hp | 4700 |  | Natural Gas | 8760 | 2-02-002-01 |  | 19.1 | 18.145
Transwestern Pipeline Company, LLC | 204 | Atoka No2 Compressor Station | Oil & Gas | O&G-Compressor Station | Eddy | 32.8629 | -104.0371 | Synthetic Minor | Equipment | 17 | 760 | Turbine | Active | Solar Saturn T1102 | Solar | Saturn T1102 | 15248 | 1971-09-06 10:27 | 1972-07-01 10:27 | 1100 | hp | 1100 | hp | 1100 | hp | 1100 | hp | 1100 | 2 | Natural Gas | 8760 | 2-02-002-01 |  | 19.1 | 18.145 | 53935.4618 | 13154.3572
Transwestern Pipeline Company, LLC | 204 | Atoka No2 Compressor Station | Oil & Gas | O&G-Compressor Station | Eddy | 32.8629 | -104.0371 | Synthetic Minor | Equipment | 15 | 837 | Turbine | Active | Solar Saturn T1200 | Solar | Saturn T1200 | J102 |  | 1975-10-01 10:27 | 1100 | hp | 1100 | hp | 1100 | hp | 1100 | hp | 1100 |  | Natural Gas | 8760 | 2-02-002-01 |  | 19.1 | 18.145
Transwestern Pipeline Company, LLC | 206 | Crawford Compressor Station | Oil & Gas | O&G-Compressor Station | Eddy | 32.2631 | -104.1478 | Minor | Equipment | 7 | 002 (751) | Turbine | Active | Turbine | SOLAR | SATURN T1001 | 30151 |  | 1972-01-01 10:27 | 1100 | hp | 1100 | hp |  |  | 1100 | hp | 1100 | 2 |  | 8760 | 2-02-002-01 |  | 19.1 | 18.145 | 53935.4618 | 13154.3572
Transwestern Pipeline Company, LLC | 206 | Crawford Compressor Station | Oil & Gas | O&G-Compressor Station | Eddy | 32.2631 | -104.1478 | Minor | Equipment | 6 | 001 (756) | Turbine | Active | Turbine | Solar | Saturn T1001 | 20758 |  | 1972-01-01 10:27 | 1100 | hp | 1100 | hp | 1100 | hp | 1100 | hp | 1100 |  |  | 8760 | 2-02-002-01 |  | 19.1 | 18.145
Enterprise Field Services, LLC | 218 | Enterprise - South Carlsbad Compressor Station | Oil & Gas | O&G-Compressor Station | Eddy | 32.3154 | -104.1365 | Major-Title V | Equipment | 26 | 1 | Turbine | Active | Natural Gas Turbine and Compressor | Solar Centaur | T-4702 | OHH19-C-7696/C9101 (compressor) | 2019-01-01 10:27 | 1999-12-27 10:27 | 4328 | hp | 4700 | hp | 42.8 | MM BTU/h | 4328 | hp | 4700 | 1 | Natural Gas | 8760 | 2-02-002-01 | 40 CFR 60 Subpart A / 40 CFR 60 Subpart GG / 40 CFR 60 Subpart KKK | 19.1 | 18.145 | 34228.2739 | 8347.9575
El Paso Natural Gas Company, L.L.C. | 572 | Caprock Compressor Station | Oil & Gas | O&G-Compressor Station | Lea | 33.3319 | -103.5751 | Major-Title V | Equipment | 1 | A-01 | Turbine | Active | Regenerative Cycle Turbine | General Electric | M3702R | 127602 | 2057-01-01 10:27 | 2057-01-01 10:27 | 6026 | hp | 7040 | hp | 7040 | hp | 6026 | hp | 7040 | 2 | Natural Gas | 8760 | 3-10-002-03 |  | 19.1 | 18.145 | 53935.4618 | 13154.3572
El Paso Natural Gas Company, L.L.C. | 572 | Caprock Compressor Station | Oil & Gas | O&G-Compressor Station | Lea | 33.3319 | -103.5751 | Major-Title V | Equipment | 2 | A-02 | Turbine | Active | Regenerative Cycle Turbine | General Electric | M3572R | 127605 | 2058-01-01 10:27 | 2058-01-01 10:27 | 4879 | hp | 5700 | hp | 5700 | hp | 4879 | hp | 5700 |  | Natural Gas | 8760 | 3-10-002-03 |  | 19.1 | 18.145
DCP Operating Company LP | 589 | DCP - Linam Ranch Gas Plant | Oil & Gas | O&G-Gas Plant | Lea | 32.6953 | -103.2853 | Major-Title V | Equipment | 15 | 32B | Turbine | Active | Solar T-4000, Turbine No 4 | SOLAR | T-4000 | CM79453 | 1979-01-01 10:27 | 1995-01-01 10:27 | 36.2 | MM BTU/h | 36.2 | MM BTU/h | 36.2 | MM BTU/h | 36.2 | MM BTU/h |  | 4 | Natural Gas | 8760 | 2-02-002-01 | 40 CFR 60 Subpart A / 40 CFR 60 Subpart GG | 19.1 | 18.145 | 93349.8378 | 22767.1568
DCP Operating Company LP | 589 | DCP - Linam Ranch Gas Plant | Oil & Gas | O&G-Gas Plant | Lea | 32.6953 | -103.2853 | Major-Title V | Equipment | 14 | 31 | Turbine | Active | Solar T-4700, Turbine No 3 | SOLAR | T-4700 | 3000724 | 1995-01-01 10:27 | 1995-01-01 10:27 | 36.8 | MM BTU/h | 36.8 | MM BTU/h | 36.8 | MM BTU/h | 36.8 | MM BTU/h |  |  | Natural Gas | 8760 | 2-02-002-01 | 40 CFR 60 Subpart A / 40 CFR 60 Subpart GG | 19.1 | 18.145
DCP Operating Company LP | 589 | DCP - Linam Ranch Gas Plant | Oil & Gas | O&G-Gas Plant | Lea | 32.6953 | -103.2853 | Major-Title V | Equipment | 12 | 29 | Turbine | Active | Solar Taurus T-70, Turbine No 1 | SOLAR | T-70 | DCC0050 | 1995-01-01 10:27 | 1995-01-01 10:27 | 10702 | hp | 10702 | hp | 77.63 | MM BTU/h | 10702 | hp | 10702 |  | Natural Gas | 8760 | 2-02-002-01 | 40 CFR 60 Subpart A / 40 CFR 60 Subpart GG | 19.1 | 18.145
DCP Operating Company LP | 589 | DCP - Linam Ranch Gas Plant | Oil & Gas | O&G-Gas Plant | Lea | 32.6953 | -103.2853 | Major-Title V | Equipment | 13 | 30 | Turbine | Active | Solar Taurus T-70, Turbine No 2 | SOLAR | TAURUS T-70-9702S | TC95593 | 1995-01-01 10:27 | 1995-01-01 10:27 | 9900 | hp | 9900 | hp | 73.95 | MM BTU/h | 9900 | hp | 9900 |  | Natural Gas | 8760 | 2-02-002-01 | 40 CFR 60 Subpart A / 40 CFR 60 Subpart GG | 19.1 | 18.145
DCP Operating Company LP | 595 | DCP - Eunice Gas Plant | Oil & Gas | O&G-Gas Plant | Lea | 32.5139 | -103.2861 | Major-Title V | Equipment | 11 | 017 A | Turbine | Active | Solar T4002 | SOLAR | Centaur T-4002 | OHL06-C0150 | 1974-01-01 10:27 | 1974-01-01 10:27 | 3229 | hp | 4000 | hp | 31.06 | MM BTU/h | 3229 | hp | 4000 | 5 | Natural Gas | 8760 | 2-02-002-01 |  | 19.1 | 18.145 | 113057.0258 | 27573.5565
DCP Operating Company LP | 595 | DCP - Eunice Gas Plant | Oil & Gas | O&G-Gas Plant | Lea | 32.5139 | -103.2861 | Major-Title V | Equipment | 12 | 018 B | Turbine | Active | Solar T4502 | SOLAR | CENTAUR T4502 | S3020190 | 1986-01-01 10:27 | 1986-01-01 10:27 | 3373 | hp | 4500 | hp | 3373 | hp | 3373 | hp | 4500 |  | Natural Gas | 8760 | 2-02-002-01 | 40 CFR 60 Subpart A / 40 CFR 60 Subpart GG | 19.1 | 18.145
DCP Operating Company LP | 595 | DCP - Eunice Gas Plant | Oil & Gas | O&G-Gas Plant | Lea | 32.5139 | -103.2861 | Major-Title V | Equipment | 50 | 019 A | Turbine | Active | Solar T4502 | Solar Centaur | T-4502 | S2020189 | 1988-01-01 10:27 | 1988-01-01 10:27 | 3373 | hp | 4500 | hp | 3373 | hp | 3373 | hp | 4500 |  | Natural Gas | 8760 | 2-02-002-01 | 40 CFR 60 Subpart A / 40 CFR 60 Subpart GG | 19.1 | 18.145
DCP Operating Company LP | 595 | DCP - Eunice Gas Plant | Oil & Gas | O&G-Gas Plant | Lea | 32.5139 | -103.2861 | Major-Title V | Equipment | 20 | 026 A | Turbine | Active | Solar T4002 | SOLAR | Centaur T-4002 | CC822297 | 1996-01-01 10:27 | 1996-01-01 10:27 | 3229 | hp | 4000 | hp | 3229 | hp | 3229 | hp | 4000 |  | Natural Gas | 8760 | 2-02-002-01 | 40 CFR 60 Subpart A / 40 CFR 60 Subpart GG | 19.1 | 18.145
DCP Operating Company LP | 595 | DCP - Eunice Gas Plant | Oil & Gas | O&G-Gas Plant | Lea | 32.5139 | -103.2861 | Major-Title V | Equipment | 101 | 025 A | Turbine | Active | Solar T4002 | SOLAR | Centaur T-4002 | D-CC0058 | 1996-01-01 10:27 | 1996-01-01 10:27 | 3229 | hp | 4000 | hp | 3229 | hp | 3229 | hp | 4000 |  | Natural Gas | 8760 | 2-02-002-01 | 40 CFR 60 Subpart A / 40 CFR 60 Subpart GG | 19.1 | 18.145
Versado Gas Processors, LLC | 610 | Targa - Monument Gas Plant | Oil & Gas | O&G-Gas Plant | Lea | 32.6105 | -103.3121 | Major-Title V | Equipment | 2 | T-01 | Turbine | Active | Turbine Solar Saturn | Solar Saturn | 1200 | OHC13-S6665 | 2060-01-01 10:27 | 1970-03-01 10:27 | 1000 | hp | 1000 | hp | 1000 | hp | 12.6 | MM BTU/h | 1000 | 2 | Natural Gas | 8760 | 2-02-002-01 |  | 19.1 | 18.145 | 53935.4618 | 13154.3572
Versado Gas Processors, LLC | 610 | Targa - Monument Gas Plant | Oil & Gas | O&G-Gas Plant | Lea | 32.6105 | -103.3121 | Major-Title V | Equipment | 39 | T-04 | Turbine | Active | Turbine Solar Saturn | Solar Saturn | 1200 | OHD16-S0849 | 1983-06-01 10:27 | 1983-06-01 10:27 | 1000 | hp | 1000 | hp | 1000 | hp | 12.6 | MM BTU/h | 1000 |  | Natural Gas | 8760 | 2-02-002-01 | 40 CFR 60 Subpart A / 40 CFR 60 Subpart GG | 19.1 | 18.145
Natural Gas Pipeline Co of America | 634 | Compressor Station No139, GCP1-0442 | Oil & Gas | O&G-Compressor Station | Lea | 32.1042 | -103.3362 | Minor | Equipment | 2 | 2 | Turbine | Active |  | SOLAR | CENTAUR |  | 2001-03-22 10:27 | 2001-03-22 10:27 | 4250 | hp | 4250 | hp |  |  | 4250 | hp | 4250 | 1 |  | 8760 | 2-02-002-01 |  | 19.1 | 18.145 | 34228.2739 | 8347.9575
ConocoPhillips Company | 638 | East Vacuum Liquid Recovery and CO2 Plant | Oil & Gas | O&G-Gas Plant | Lea | 32.7949 | -103.4572 | Major-Title V | Equipment | 24 | 1 | Turbine | Active | Turbine - Solar Saturn T1202 | Solar | T1202 | 646513 | 1980-01-01 10:27 | 2007-01-01 10:27 | 1160 | hp | 1160 | hp | 1160 | hp | 1160 | hp | 1160 | 3 | Natural Gas | 8760 | 2-02-002-01 | 40 CFR 60 Subpart A / 40 CFR 60 Subpart GG | 19.1 | 18.145 | 73642.6498 | 17960.757
ConocoPhillips Company | 638 | East Vacuum Liquid Recovery and CO2 Plant | Oil & Gas | O&G-Gas Plant | Lea | 32.7949 | -103.4572 | Major-Title V | Equipment | 23 | 3 | Turbine | Active | Turbine - Solar Saturn T1202 | Solar | T1202 | 30137-2 | 1980-01-01 10:27 | 2009-01-01 10:27 | 1160 | hp | 1160 | hp | 1160 | hp | 1160 | hp | 1160 |  | Natural Gas | 8760 | 2-02-002-01 | 40 CFR 60 Subpart A / 40 CFR 60 Subpart GG | 19.1 | 18.145
ConocoPhillips Company | 638 | East Vacuum Liquid Recovery and CO2 Plant | Oil & Gas | O&G-Gas Plant | Lea | 32.7949 | -103.4572 | Major-Title V | Equipment | 33 | 4 | Turbine | Active | Turbine - Solar Saturn T1202 | Solar Saturn | T1202 | 55813 | 1980-09-25 10:27 | 2009-01-01 10:27 | 1160 | hp | 1160 | hp | 1160 | hp | 1160 | hp | 1160 |  | Natural Gas | 8760 | 2-02-002-01 | 40 CFR 60 Subpart A / 40 CFR 60 Subpart GG | 19.1 | 18.145
Mid-America Pipeline Company LLC | 661 | Mid-American Pipeline - Caprock Pump Station | Oil & Gas | O&G-Compressor Station | Lea | 33.2557 | -103.612 | Synthetic Minor | Equipment | 3 | 3 | Turbine | Active | Saturn T-1302 Turbine | SOLAR | SATURN T-1302 | 21186 |  | 2005-11-01 10:27 | 1113 | hp | 1113 | hp | 1113 | hp | 1113 | hp | 1113 | 1 | Natural Gas | 8760 | 2-02-002-01 | 40 CFR 60 Subpart A / 40 CFR 60 Subpart GG / 40 CFR 60 Subpart KKKK | 19.1 | 18.145 | 34228.2739 | 8347.9575
El Paso Natural Gas Company, L.L.C. | 669 | Eunice B&C Compressor Station | Oil & Gas | O&G-Compressor Station | Lea | 32.5167 | -103.2871 | Major-Title V | Equipment | 1 | B-01 | Turbine | Active | Solar Taurus Turbine | Solar Tarus | T6502 | T-C92783 | 2004-10-23 10:27 | 2004-08-16 10:27 | 6500 | hp | 6500 | hp | 56.8 | MM BTU/h | 6500 | hp | 6500 | 3 | Natural Gas | 8760 | 2-02-002-01 | 40 CFR 60 Subpart A / 40 CFR 60 Subpart GG | 19.1 | 18.145 | 73642.6498 | 17960.757
El Paso Natural Gas Company, L.L.C. | 669 | Eunice B&C Compressor Station | Oil & Gas | O&G-Compressor Station | Lea | 32.5167 | -103.2871 | Major-Title V | Equipment | 5 | C-01 | Turbine | Active | Solar Taurus Turbine | Solar Taurus | 60-7800S | TC08189; OHF15-T0912 | 2008-12-22 10:27 | 2008-12-22 10:27 | 7137 | hp | 7137 | hp | 7137 | hp | 7137 | hp | 7137 |  | Natural Gas | 8760 | 2-02-002-01 | 40 CFR 60 Subpart A / 40 CFR 60 Subpart KKKK | 19.1 | 18.145
El Paso Natural Gas Company, L.L.C. | 669 | Eunice B&C Compressor Station | Oil & Gas | O&G-Compressor Station | Lea | 32.5167 | -103.2871 | Major-Title V | Equipment | 6 | C-02 | Turbine | Active | Solar Taurus Turbine | Solar Tarus | 60-7800S | TC08188; OHF14-T9285 | 2008-12-22 10:27 | 2008-12-22 10:27 | 7137 | hp | 7137 | hp | 57.8 | MM BTU/h | 7137 | hp | 7137 |  | Natural Gas | 8760 | 2-02-002-01 | 40 CFR 60 Subpart A / 40 CFR 60 Subpart KKKK | 19.1 | 18.145
Transwestern Pipeline Company, LLC | 684 | Monument Lateral Compressor Station | Oil & Gas | O&G-Compressor Station | Lea | 32.5131 | -103.5019 | Minor | Equipment | 1 | 1 | Turbine | Active | Solar T1200 compressor turbine | SOLAR | SATURN T-1200 |  |  | 1993-05-11 10:27 | 1200 | hp | 1000 | hp | 1200 | hp | 1000 | hp | 1000 | 2 |  | 8760 | 2-02-002-01 |  | 19.1 | 18.145 | 53935.4618 | 13154.3572
Transwestern Pipeline Company, LLC | 684 | Monument Lateral Compressor Station | Oil & Gas | O&G-Compressor Station | Lea | 32.5131 | -103.5019 | Minor | Equipment | 2 | 2 | Turbine | Active | Solar T1200 compressor turbine | SOLAR | SATURN T-1200 |  |  | 1993-05-11 10:27 | 1200 | hp | 1000 | hp | 1200 | hp | 1000 | hp | 1000 |  |  | 8760 | 2-02-002-01 |  | 19.1 | 18.145
Harvest Four Corners LLC | 990 | Harvest - Dogie Canyon Compressor Station | Oil & Gas | O&G-Compressor Station | Rio Arriba | 36.434 | -107.4799 | Major-Title V | Equipment | 3 | 3 | Turbine | Active | Solar Saturn T-1200 (Field Unit #2a) | Solar | T-1200 | S426609 (skid); 30050 (combustor) | 1973-01-01 10:27 | 1973-01-01 10:27 | 950 | hp | 1200 | hp | 1200 | hp | 950 | hp | 1200 | 5 | Natural Gas | 8760 | 2-02-002-01 |  | 19.1 | 18.145 | 113057.0258 | 27573.5565
Harvest Four Corners LLC | 990 | Harvest - Dogie Canyon Compressor Station | Oil & Gas | O&G-Compressor Station | Rio Arriba | 36.434 | -107.4799 | Major-Title V | Equipment | 20 | 1 | Turbine | Active | Solar Centaur T-4002 (Field Unit #3) | Solar | T-4002 | 3020477 (skid); OHB18-C7610 (combustor) | 1995-07-01 10:27 | 1995-07-01 10:27 | 3031 | hp | 3830 | hp | 3830 | hp | 3031 | hp | 3830 |  | Natural Gas | 8760 | 2-02-002-01 | 40 CFR 60 Subpart A / 40 CFR 60 Subpart GG | 19.1 | 18.145
Harvest Four Corners LLC | 990 | Harvest - Dogie Canyon Compressor Station | Oil & Gas | O&G-Compressor Station | Rio Arriba | 36.434 | -107.4799 | Major-Title V | Equipment | 24 | 13 | Turbine | Active | Solar Centaur 40-4702S | Solar | 40-4702S | 3020062 (skid); OCH10-C7152 (combustor) | 2001-06-01 10:27 | 2001-06-01 10:27 | 3867 | hp | 4680 | hp | 4680 | hp | 3867 | hp | 4680 |  |  | 8760 |  | 40 CFR 60 Subpart A / 40 CFR 60 Subpart GG | 19.1 | 18.145
Harvest Four Corners LLC | 990 | Harvest - Dogie Canyon Compressor Station | Oil & Gas | O&G-Compressor Station | Rio Arriba | 36.434 | -107.4799 | Major-Title V | Equipment | 22 | 4 | Turbine | Active | Solar Centuar CS 3000 (Field Unit #1) | Solar Centaur | CS3000 | S3020125; OHE15-C6594 | 1974-01-01 10:27 |  | 2810 | hp | 3550 | hp | 3550 | hp | 2810 | hp | 3550 |  | Natural Gas | 8760 | 2-02-002-01 |  | 19.1 | 18.145
Harvest Four Corners LLC | 990 | Harvest - Dogie Canyon Compressor Station | Oil & Gas | O&G-Compressor Station | Rio Arriba | 36.434 | -107.4799 | Major-Title V | Equipment | 21 | 2 | Turbine | Active | Solar Centuar T4002 (Field Unit #2) | Solar | T4002 | 3020021; OHE15-C5499 | 1977-01-01 10:27 |  | 3031 | hp | 3083 | hp | 3083 | hp | 3031 | hp | 3083 |  | Natural Gas | 8760 | 2-02-002-01 |  | 19.1 | 18.145
Harvest Four Corners LLC | 1002 | Harvest - El Cedro Compressor Station | Oil & Gas | O&G-Compressor Station | Rio Arriba | 36.689 | -107.4017 | Major-Title V | Equipment | 2 | 16 | Turbine | Active | Solar T12000 Gas Turbine | Solar | T12000 | MC 81316; OHD13-M8920 | 1995-07-11 10:27 | 1995-07-11 10:27 | 11647 | hp | 12579 | hp | 12579 | hp | 11647 | hp | 12579 | 2 | Natural Gas | 8760 | 2-02-002-01 | 40 CFR 60 Subpart A / 40 CFR 60 Subpart GG | 19.1 | 18.145 | 53935.4618 | 13154.3572
Harvest Four Corners LLC | 1002 | Harvest - El Cedro Compressor Station | Oil & Gas | O&G-Compressor Station | Rio Arriba | 36.689 | -107.4017 | Major-Title V | Equipment | 1 | 15 | Turbine | Active | Solar T12000 Gas Turbine | Solar | T12000 | MC81315; OHC12-M0031 | 1996-11-15 10:27 | 1996-11-15 10:27 | 11647 | hp | 12579 | hp | 12579 | hp | 11647 | hp | 12579 |  | Natural Gas | 8760 | 2-02-002-01 | 40 CFR 60 Subpart A / 40 CFR 60 Subpart GG | 19.1 | 18.145
Harvest Four Corners LLC | 1010 | Harvest - La Jara Compressor Station | Oil & Gas | O&G-Compressor Station | Rio Arriba | 36.8172 | -107.4922 | Major-Title V | Equipment | 35 | 1 | Turbine | Active | Turbine Solar T-4002 (Field Unit 3) | SOLAR | T-4002 | 3020005 (skid); OHB16-C1819 (combustor) | 1972-01-01 10:27 | 1972-01-01 10:27 | 3123 | hp | 3961 | hp | 3961 | hp | 14977 | rpm | 3961 | 5 | Natural Gas | 8760 | 2-02-002-01 |  | 19.1 | 18.145 | 113057.0258 | 27573.5565
Harvest Four Corners LLC | 1010 | Harvest - La Jara Compressor Station | Oil & Gas | O&G-Compressor Station | Rio Arriba | 36.8172 | -107.4922 | Major-Title V | Equipment | 36 | 2 | Turbine | Active | Turbine Solar T-4002 (Field Unit 4) | SOLAR | T-4002 | 3020004 (skid); OHB16-C2641 (combustor) | 1972-01-01 10:27 | 1972-01-01 10:27 | 3123 | hp | 3961 | hp | 3961 | hp | 14552 | rpm | 3961 |  | Natural Gas | 8760 | 2-02-002-01 |  | 19.1 | 18.145
Harvest Four Corners LLC | 1010 | Harvest - La Jara Compressor Station | Oil & Gas | O&G-Compressor Station | Rio Arriba | 36.8172 | -107.4922 | Major-Title V | Equipment | 35795 | 3 | Turbine | Active | Turbine Solar T-4702 (Field Unit 2) | SOLAR | T-4702 | CC81338 (skid); OHG17-C5915 (combustor) | 1981-08-01 10:27 | 1981-08-01 10:27 | 3779 | hp | 4680 | hp | 4680 | hp | 15500 | rpm | 4680 |  | Natural Gas | 8760 | 2-02-002-01 | 40 CFR 60 Subpart A / 40 CFR 60 Subpart GG | 19.1 | 18.145
Harvest Four Corners LLC | 1010 | Harvest - La Jara Compressor Station | Oil & Gas | O&G-Compressor Station | Rio Arriba | 36.8172 | -107.4922 | Major-Title V | Equipment | 31 | 6 | Turbine | Active | Turbine Solar T-4702S (Field Unit 1) | SOLAR | T-4702S | DCC0164 (skid); OHA15-C1719 (combustor) | 1999-01-01 10:27 | 1999-01-01 10:27 | 3934 | hp | 4680 | hp | 4680 | hp | 15500 | rpm | 4680 |  | Natural Gas | 8760 | 2-02-002-01 | 40 CFR 60 Subpart A / 40 CFR 60 Subpart GG | 19.1 | 18.145
Harvest Four Corners LLC | 1010 | Harvest - La Jara Compressor Station | Oil & Gas | O&G-Compressor Station | Rio Arriba | 36.8172 | -107.4922 | Major-Title V | Equipment | 32 | 7 | Turbine | Active | Turbine Solar T-4702S (Field Unit 1A) | SOLAR | T-4702S | DCC0165 (skid); OHB15-C3628 (combustor) | 1999-01-01 10:27 | 1999-01-01 10:27 | 3934 | hp | 4680 | hp | 4680 | hp | 15500 | rpm | 4680 |  | Natural Gas | 8760 | 2-02-002-01 | 40 CFR 60 Subpart A / 40 CFR 60 Subpart GG | 19.1 | 18.145
Mid-America Pipeline Company LLC | 1014 | Lybrook Pump Station | Oil & Gas | O&G-Compressor Station | Rio Arriba | 36.2325 | -107.5458 | Minor | Equipment | 6 | 6 | Turbine | Active | Centaur 40-T4702S Turbine | Centaur | 40-T4702S | TBD |  | 2006-10-16 10:27 | 3538 | hp | 3538 | hp | 3538 | hp | 3538 | hp | 3538 | 1 | Natural Gas | 8760 | 2-02-002-01 | 40 CFR 60 Subpart A / 40 CFR 60 Subpart KKKK | 19.1 | 18.145 | 34228.2739 | 8347.9575
Mid-America Pipeline Company LLC | 1109 | Mid-America Pipeline - San Luis Pump Station | Oil & Gas | O&G-Compressor Station | Sandoval | 35.7047 | -107.1064 | Major-Title V | Equipment | 15 | 1A | Turbine | Active | Turbine | SOLAR | Saturn T-1200 | SM81351 | 1991-11-01 10:27 | 1991-11-01 10:27 | 1100 | hp | 1200 | hp | 1200 | hp | 1100 | hp | 1200 | 5 | Liquid Petroleum Gas (LPG) | 8760 | 2-02-002-01 | 40 CFR 60 Subpart GG | 19.1 | 18.145 | 113057.0258 | 27573.5565
Mid-America Pipeline Company LLC | 1109 | Mid-America Pipeline - San Luis Pump Station | Oil & Gas | O&G-Compressor Station | Sandoval | 35.7047 | -107.1064 | Major-Title V | Equipment | 9 | 6 | Turbine | Active | Turbine | SOLAR | Saturn 20-1602 | SM81249 | 2006-06-01 10:27 | 2006-06-01 10:27 | 1504 | hp | 1600 | hp | 22300 | rpm | 20962 | rpm | 1600 |  | Liquid Petroleum Gas (LPG) | 8760 | 2-02-002-01 | 40 CFR 60 Subpart KKKK | 19.1 | 18.145
Mid-America Pipeline Company LLC | 1109 | Mid-America Pipeline - San Luis Pump Station | Oil & Gas | O&G-Compressor Station | Sandoval | 35.7047 | -107.1064 | Major-Title V | Equipment | 10 | 7 | Turbine | Active | Turbine | SOLAR | Saturn 20-1602 | SM81145 | 2006-06-01 10:27 | 2006-06-01 10:27 | 1504 | hp | 1600 | hp | 22300 | rpm | 20962 | rpm | 1600 |  | Liquid Petroleum Gas (LPG) | 8760 | 2-02-002-01 | 40 CFR 60 Subpart KKKK | 19.1 | 18.145
Mid-America Pipeline Company LLC | 1109 | Mid-America Pipeline - San Luis Pump Station | Oil & Gas | O&G-Compressor Station | Sandoval | 35.7047 | -107.1064 | Major-Title V | Equipment | 12 | 9 | Turbine | Active | Turbine | SOLAR | Saturn 20-1602 | DSM0170 | 2006-06-01 10:27 | 2006-06-01 10:27 | 1504 | hp | 1600 | hp | 22300 | rpm | 20962 | rpm | 1600 |  | Liquid Petroleum Gas (LPG) | 8760 | 2-02-002-01 | 40 CFR 60 Subpart KKKK | 19.1 | 18.145
Mid-America Pipeline Company LLC | 1109 | Mid-America Pipeline - San Luis Pump Station | Oil & Gas | O&G-Compressor Station | Sandoval | 35.7047 | -107.1064 | Major-Title V | Equipment | 16 | 8 | Turbine | Active | Turbine | SOLAR | Saturn 20-1602; OHH15-S2656 | SM81250 | 2006-06-01 10:27 | 2006-06-01 10:27 | 1504 | hp | 1600 | hp | 22300 | rpm | 20962 | rpm | 1600 |  | Liquid Petroleum Gas (LPG) | 8760 | 2-02-002-01 | 40 CFR 60 Subpart KKKK | 19.1 | 18.145
New Mexico Gas Company (NMGC) | 1111 | Cabezon Compressor Station | Oil & Gas | O&G-Compressor Station | Sandoval | 35.4844 | -106.9435 | Synthetic Minor | Equipment | 1 | 1 | Turbine | Active | Solar Centaur Gas Turbine | SOLAR | CENTAUR | S3020188 | 1973-01-01 10:27 | 1974-01-01 10:27 | 2840 | hp | 3550 | hp | 3550 | hp | 2840 | hp | 3550 | 1 | Natural Gas | 8760 | 2-02-002-01 |  | 19.1 | 18.145 | 34228.2739 | 8347.9575
Mid-America Pipeline Company LLC | 1114 | San Ysidro Pump Station GCP1-1145 | Oil & Gas | O&G-Compressor Station | Sandoval | 35.5169 | -106.7719 | Minor | Equipment | 17 | 6 | Turbine | Active | Solar Centaur 40-T4702S | Centaur | 40-T4702S | TBD |  |  | 3848 | hp | 4700 | hp | 36.72 | MM BTU/h | 15500 | rpm | 4700 | 2 |  | 8760 | 2-02-002-01 | 40 CFR 60 Subpart A / 40 CFR 60 Subpart KKKK | 19.1 | 18.145 | 53935.4618 | 13154.3572
Mid-America Pipeline Company LLC | 1114 | San Ysidro Pump Station GCP1-1145 | Oil & Gas | O&G-Compressor Station | Sandoval | 35.5169 | -106.7719 | Minor | Equipment | 18 | 5 | Turbine | Active | Solar Centaur 40-T4702S | Centaur | 40-T4702S | OHI19-C8880 |  |  | 3848 | hp | 4700 | hp | 36.72 | MM BTU/h | 15500 | rpm | 4700 |  | Natural Gas | 8760 | 2-02-002-01 | 40 CFR 60 Subpart A / 40 CFR 60 Subpart KKKK | 19.1 | 18.145
Enterprise Field Services, LLC | 1148 | Chaco Gas Plant | Oil & Gas | O&G-Gas Plant | San Juan | 36.4831 | -108.1197 | Major-Title V | Equipment | 47 | 17 | Turbine | Active | GE Frame 5 Compressor Turbine | General Electric | Frame 5 | 179577 | 1970-01-01 10:27 | 1970-01-01 10:27 | 19500 | hp | 19500 | hp | 204.2 | MM BTU/h | 19500 | hp | 19500 | 6 | Natural Gas | 8760 | 2-02-002-01 | 40 CFR 60 Subpart A / 40 CFR 60 Subpart KKK | 19.1 | 18.145 | 132764.2138 | 32379.9563
Enterprise Field Services, LLC | 1148 | Chaco Gas Plant | Oil & Gas | O&G-Gas Plant | San Juan | 36.4831 | -108.1197 | Major-Title V | Equipment | 2 | 18 | Turbine | Active | GE Frame 5 Compressor Turbine | General Electric | Frame 5 | 214370 | 1971-01-01 10:27 | 1971-01-01 10:27 | 19500 | hp | 19500 | hp | 201.9 | MM BTU/h | 19500 | hp | 19500 |  | Natural Gas | 8760 | 2-02-002-01 | 40 CFR 60 Subpart A / 40 CFR 60 Subpart KKK | 19.1 | 18.145
Enterprise Field Services, LLC | 1148 | Chaco Gas Plant | Oil & Gas | O&G-Gas Plant | San Juan | 36.4831 | -108.1197 | Major-Title V | Equipment | 76 | 37 | Turbine | Active | Solar Mars T-15000 Turbine | Solar | T-15000 | MM95D97 (skid); OHI15-M6868 (combustor) | 1996-01-01 10:27 | 1996-01-01 10:27 | 15000 | hp | 15000 | hp | 116 | MM BTU/h | 15000 | hp | 15000 |  | Natural Gas | 8760 | 2-02-002-01 | 40 CFR 60 Subpart A / 40 CFR 60 Subpart GG | 19.1 | 18.145
Enterprise Field Services, LLC | 1148 | Chaco Gas Plant | Oil & Gas | O&G-Gas Plant | San Juan | 36.4831 | -108.1197 | Major-Title V | Equipment | 79 | 35 | Turbine | Active | Solar Mars T-15000 Turbine | Solar | T-15000 | MM95701 (skid); TBD (combustor) | 1996-01-01 10:27 | 1996-01-01 10:27 | 15000 | hp | 15000 | hp | 116 | MM BTU/h | 15000 | hp | 15000 |  | Natural Gas | 8760 | 2-02-002-01 | 40 CFR 60 Subpart A / 40 CFR 60 Subpart GG | 19.1 | 18.145
Enterprise Field Services, LLC | 1148 | Chaco Gas Plant | Oil & Gas | O&G-Gas Plant | San Juan | 36.4831 | -108.1197 | Major-Title V | Equipment | 31 | 36 | Turbine | Active | Solar Mars T-15000 Turbine | Solar | T-15000 | MM95702 (skid); TBD (combustor) |  | 1996-01-01 10:27 | 15000 | hp | 15000 | hp | 116 | MM BTU/h | 15000 | hp | 15000 |  | Natural Gas | 8760 | 2-02-002-01 | 40 CFR 60 Subpart A / 40 CFR 60 Subpart GG | 19.1 | 18.145
Enterprise Field Services, LLC | 1148 | Chaco Gas Plant | Oil & Gas | O&G-Gas Plant | San Juan | 36.4831 | -108.1197 | Major-Title V | Equipment | 52 | 49 | Turbine | Active | Solar Taurus Compressor Turbine | Solar | 60-7000S with SoLoNox Retrofit | TC96925 (skid); OHA18-T8473 (combustor) | 2003-01-01 10:27 | 2003-01-01 10:27 | 6039 | hp | 6039 | hp | 6039 | hp | 47.3 | MM BTU/h | 6039 |  | Natural Gas | 8760 | 2-02-002-01 | 40 CFR 60 Subpart A / 40 CFR 60 Subpart GG | 19.1 | 18.145
El Paso Natural Gas Company, L.L.C. | 1149 | San Juan River Mainlline Station | Oil & Gas | O&G-Compressor Station | San Juan | 36.7548 | -108.3671 | Minor | Equipment | 2 | 2 | Turbine | Active | Solar Saturn 10-T1202 1163 hp turbine | SOLAR | 10-T1202 |  | 1982-01-01 10:27 |  | 1163 | hp | 1163 | hp |  |  | 1163 | hp | 1163 | 3 |  | 8760 | 2-02-002-02 |  | 19.1 | 18.145 | 73642.6498 | 17960.757
El Paso Natural Gas Company, L.L.C. | 1149 | San Juan River Mainlline Station | Oil & Gas | O&G-Compressor Station | San Juan | 36.7548 | -108.3671 | Minor | Equipment | 4 | 4 | Turbine | Active | Solar Saturn 10-T1202 1163 hp turbine | SOLAR | 10-T1202 |  | 2069-10-01 10:27 |  | 1163 | hp | 1163 | hp |  |  | 1163 | hp | 1163 |  |  | 8760 | 2-02-002-02 |  | 19.1 | 18.145
El Paso Natural Gas Company, L.L.C. | 1149 | San Juan River Mainlline Station | Oil & Gas | O&G-Compressor Station | San Juan | 36.7548 | -108.3671 | Minor | Equipment | 3 | 3 | Turbine | Active | Solar Saturn 10-T1202 1163 hp turbine | SOLAR | 10-T1202 | 1176S |  |  | 1163 | hp | 1163 | hp | 1163 | hp | 1163 | hp | 1163 |  |  | 0 | 2-02-002-01 |  | 19.1 | 18.145
Harvest Four Corners LLC | 1158 | Kutz Canyon Processing Plant | Oil & Gas | O&G-Gas Plant | San Juan | 36.6697 | -107.9616 | Major-Title V | Equipment | 88 | 007 (K6) | Turbine | Active | Solar Saturn 1200 | Solar Saturn | 1200 | S430870; OHL19-S1976 | 1973-07-01 10:27 | 1973-07-01 10:27 | 1157 | hp | 1200 | hp | 12 | MM BTU/h | 1157 | hp | 1200 | 10 |  | 8760 | 2-02-002-01 |  | 19.1 | 18.145 | 211592.9657 | 51605.5553
Harvest Four Corners LLC | 1158 | Kutz Canyon Processing Plant | Oil & Gas | O&G-Gas Plant | San Juan | 36.6697 | -107.9616 | Major-Title V | Equipment | 6 | 004 (Y4) | Turbine | Active | Solar Centaur 40 | Solar Centaur | 40 | S3020291/OHA14-C4962 | 1975-07-01 10:27 | 1975-07-01 10:27 | 3692 | hp | 3830 | hp | 29 | MM BTU/h | 3692 | hp | 3830 |  | Natural Gas | 8760 | 2-02-002-01 |  | 19.1 | 18.145
Harvest Four Corners LLC | 1158 | Kutz Canyon Processing Plant | Oil & Gas | O&G-Gas Plant | San Juan | 36.6697 | -107.9616 | Major-Title V | Equipment | 14 | 002 (Y2) | Turbine | Active | Solar Centaur 40 | Solar Centaur | 40 | S3020300/OHB13-C0325 | 1975-07-01 10:27 | 1975-07-01 10:27 | 3692 | hp | 3830 | hp | 29 | MM BTU/h | 3692 | hp | 3830 |  | Natural Gas | 8760 | 2-02-002-01 |  | 19.1 | 18.145
Harvest Four Corners LLC | 1158 | Kutz Canyon Processing Plant | Oil & Gas | O&G-Gas Plant | San Juan | 36.6697 | -107.9616 | Major-Title V | Equipment | 87 | 003 (Y3) | Turbine | Active | Solar Centaur 40 | Solar Centaur | 40 | S3020298/OHA19-C0669 | 1975-07-01 10:27 | 1975-07-01 10:27 | 3692 | hp | 3830 | hp | 29 | MM BTU/h | 3692 | hp | 3830 |  | Natural Gas | 8760 | 2-02-002-01 |  | 19.1 | 18.145
Harvest Four Corners LLC | 1158 | Kutz Canyon Processing Plant | Oil & Gas | O&G-Gas Plant | San Juan | 36.6697 | -107.9616 | Major-Title V | Equipment | 76 | 005 (K4) | Turbine | Active | Solar Centaur 40 | Solar Centaur | 40 | 3020451; OHE10-C8845 | 1975-10-01 10:27 | 1975-10-01 10:27 | 3692 | hp | 3830 | hp | 29 | MM BTU/h | 3692 | hp | 3830 |  | Natural Gas | 8760 | 2-02-002-01 |  | 19.1 | 18.145
Harvest Four Corners LLC | 1158 | Kutz Canyon Processing Plant | Oil & Gas | O&G-Gas Plant | San Juan | 36.6697 | -107.9616 | Major-Title V | Equipment | 83 | 006 (K5) | Turbine | Active | Solar Centaur 40 | Solar Centaur | 40 | 3020450; OHF17-C2098 | 1975-10-01 10:27 | 1975-10-01 10:27 | 3692 | hp | 3830 | hp | 29 | MM BTU/h | 3692 | hp | 3830 |  |  | 8760 | 2-02-002-01 |  | 19.1 | 18.145
Harvest Four Corners LLC | 1158 | Kutz Canyon Processing Plant | Oil & Gas | O&G-Gas Plant | San Juan | 36.6697 | -107.9616 | Major-Title V | Equipment | 15 | 001 (Y1) | Turbine | Active | Solar Centaur 40 | Solar Centaur | 40 | S3020297/OHA15-C5085 | 1977-04-01 10:27 | 1977-04-01 10:27 | 3692 | hp | 3830 | hp | 29 | MM BTU/h | 3692 | hp | 3830 |  | Natural Gas | 8760 | 2-02-002-01 |  | 19.1 | 18.145
Harvest Four Corners LLC | 1158 | Kutz Canyon Processing Plant | Oil & Gas | O&G-Gas Plant | San Juan | 36.6697 | -107.9616 | Major-Title V | Equipment | 32 | 029 (N1) | Turbine | Active | Solar Saturn T-1200 | Solar Saturn | T-1200 | SC78947; OHF10-S2795 | 1978-11-01 10:27 | 1978-11-01 10:27 | 1157 | hp | 1157 | hp | 12 | MM BTU/h | 1157 | hp | 1157 |  | Natural Gas | 8760 | 2-02-002-01 | 40 CFR 60 Subpart GG | 19.1 | 18.145
Harvest Four Corners LLC | 1158 | Kutz Canyon Processing Plant | Oil & Gas | O&G-Gas Plant | San Juan | 36.6697 | -107.9616 | Major-Title V | Equipment | 9 | 019 (Gen A) | Turbine | Active | Solar Centaur 40 | Solar Centaur | 40 | CG81584; OHD06-C0045 | 1981-06-01 10:27 | 1981-06-01 10:27 | 2907 | hp | 3016 | hp | 27 | MM BTU/h | 2907 | hp | 3016 |  | Natural Gas | 8760 | 2-02-002-01 | 40 CFR 60 Subpart GG | 19.1 | 18.145
Harvest Four Corners LLC | 1158 | Kutz Canyon Processing Plant | Oil & Gas | O&G-Gas Plant | San Juan | 36.6697 | -107.9616 | Major-Title V | Equipment | 16 | 020 (Gen B) | Turbine | Active | Solar Centaur 40 | Solar Centaur | 40 | CG81583; OHB12-C8510 | 1981-07-01 10:27 | 1981-07-01 10:27 | 2907 | hp | 3016 | hp | 27 | MM BTU/h | 2907 | hp | 3016 |  | Natural Gas | 8760 | 2-02-002-01 | 40 CFR 60 Subpart GG | 19.1 | 18.145
Harvest Pipeline Company LLC | 1177 | Harvest Pipeline - San Juan Gas Plant | Oil & Gas | O&G-Gas Plant | San Juan | 36.7314 | -107.9676 | Major-Title V | Equipment | 1 | 1 | Turbine | Active | Rolls Royce Inlet Turbine 1535, 15000 hp | Avon | 1535 | C-101 | 1985-05-06 10:27 | 1985-05-06 10:27 | 15000 | hp | 23800 | hp | 23800 | hp | 15000 | hp | 23800 | 7 | Natural Gas | 8760 | 2-02-002-01 | 40 CFR 60 Subpart GG / 40 CFR 64 CAM | 19.1 | 18.145 | 152471.4017 | 37186.3561
Harvest Pipeline Company LLC | 1177 | Harvest Pipeline - San Juan Gas Plant | Oil & Gas | O&G-Gas Plant | San Juan | 36.7314 | -107.9676 | Major-Title V | Equipment | 2 | 2 | Turbine | Active | Rolls Royce Residue Turbine 1535, 15000 hp | Avon | 1535 |  | 1985-05-06 10:27 | 1985-05-06 10:27 | 15000 | hp | 23800 | hp | 23800 | hp | 15000 | hp | 23800 |  | Natural Gas | 8760 | 2-02-002-01 | 40 CFR 60 Subpart GG / 40 CFR 64 CAM | 19.1 | 18.145
Harvest Pipeline Company LLC | 1177 | Harvest Pipeline - San Juan Gas Plant | Oil & Gas | O&G-Gas Plant | San Juan | 36.7314 | -107.9676 | Major-Title V | Equipment | 3 | 3 | Turbine | Active | Rolls Royce Residue Turbine 1535, 15000 hp | Avon | 1535 | C-301 | 1985-05-06 10:27 | 1985-05-06 10:27 | 15000 | hp | 23800 | hp | 23800 | hp | 15000 | hp | 23800 |  | Natural Gas | 8760 | 2-02-002-01 | 40 CFR 60 Subpart GG / 40 CFR 64 CAM | 19.1 | 18.145
Harvest Pipeline Company LLC | 1177 | Harvest Pipeline - San Juan Gas Plant | Oil & Gas | O&G-Gas Plant | San Juan | 36.7314 | -107.9676 | Major-Title V | Equipment | 4 | 4 | Turbine | Active | Solar Centaur T4501, 3735 hp | Solar Centaur | T4501 | G-1300 A | 1985-05-06 10:27 | 1985-05-06 10:27 | 3735 | hp | 4500 | hp | 4500 | hp | 3735 | hp | 4500 |  | Natural Gas | 8760 | 2-02-002-01 | 40 CFR 60 Subpart A / 40 CFR 60 Subpart GG | 19.1 | 18.145
Harvest Pipeline Company LLC | 1177 | Harvest Pipeline - San Juan Gas Plant | Oil & Gas | O&G-Gas Plant | San Juan | 36.7314 | -107.9676 | Major-Title V | Equipment | 5 | 5 | Turbine | Active | Solar Centaur T4501, 3735 hp | Solar Centaur | T4501 | G-1300 B | 1985-05-06 10:27 | 1985-05-06 10:27 | 3735 | hp | 4500 | hp | 4500 | hp | 3735 | hp | 4500 |  | Natural Gas | 8760 | 2-02-002-01 | 40 CFR 60 Subpart A / 40 CFR 60 Subpart GG | 19.1 | 18.145
Harvest Pipeline Company LLC | 1177 | Harvest Pipeline - San Juan Gas Plant | Oil & Gas | O&G-Gas Plant | San Juan | 36.7314 | -107.9676 | Major-Title V | Equipment | 6 | 6 | Turbine | Active | Solar Centaur T4501, 3735 hp | Solar Centaur | T4501 | G-1300C | 1985-05-06 10:27 | 1985-05-06 10:27 | 3735 | hp | 4500 | hp | 4500 | hp | 3735 | hp | 4500 |  | Natural Gas | 8760 | 2-02-002-01 | 40 CFR 60 Subpart GG | 19.1 | 18.145
Harvest Pipeline Company LLC | 1177 | Harvest Pipeline - San Juan Gas Plant | Oil & Gas | O&G-Gas Plant | San Juan | 36.7314 | -107.9676 | Major-Title V | Equipment | 7 | 7 | Turbine | Active | Solar Centaur T4501, 3735 hp | Solar Centaur | T4501 | G-1300D | 1985-05-06 10:27 | 1985-05-06 10:27 | 3735 | hp | 4500 | hp | 4500 | hp | 3735 | hp | 4500 |  | Natural Gas | 8760 | 2-02-002-01 | 40 CFR 60 Subpart GG | 19.1 | 18.145
Harvest Four Corners LLC | 1186 | Harvest - Blanco Compressor Station | Oil & Gas | O&G-Compressor Station | San Juan | 36.7676 | -107.8054 | Synthetic Minor | Equipment | 14 | 3 | Turbine | Active | Solar Saturn | Solar Saturn | T1200 | S-428336; OHJ17-S2072 | 1973-07-01 10:27 | 1973-11-01 10:27 | 968 | hp | 1200 | hp |  |  | 968 | hp | 1200 | 3 |  | 8760 | 2-02-002-01 |  | 19.1 | 18.145 | 73642.6498 | 17960.757
Harvest Four Corners LLC | 1186 | Harvest - Blanco Compressor Station | Oil & Gas | O&G-Compressor Station | San Juan | 36.7676 | -107.8054 | Synthetic Minor | Equipment | 13 | 2 | Turbine | Active | Solar Saturn | Solar Saturn | T1100 | S401008; OHG15-S5170 (combustor) | 2062-10-01 10:27 | 1973-11-01 10:27 | 888 | hp | 1100 | hp | 1100 | hp | 888 | hp | 1100 |  | Natural Gas | 8760 | 2-02-002-01 |  | 19.1 | 18.145
Harvest Four Corners LLC | 1186 | Harvest - Blanco Compressor Station | Oil & Gas | O&G-Compressor Station | San Juan | 36.7676 | -107.8054 | Synthetic Minor | Equipment | 1 | 1 | Turbine | Active | Solar Saturn | Solar Saturn | T1100 | S401149; 30360 (combustor) | 2066-09-01 10:27 | 1973-11-01 10:27 | 888 | hp | 1100 | hp | 1100 | hp | 888 | hp | 1100 |  |  | 8760 | 2-02-002-01 |  | 19.1 | 18.145
Harvest Four Corners LLC | 1189 | Harvest - Chaco Compressor Station | Oil & Gas | O&G-Compressor Station | San Juan | 36.6906 | -107.9786 | Major-Title V | Equipment | 1 | 001/001a | Turbine | Active | Solar Saturn Turbine 10-1001 | Solar Saturn | 10-1001 | S401983/OHA08-S0299 | 1971-06-08 10:27 | 1990-04-09 10:27 | 976 | hp | 1200 | hp | 1200 | hp | 976 | hp | 1200 | 4 | Natural Gas | 8760 | 2-02-002-01 |  | 19.1 | 18.145 | 93349.8378 | 22767.1568
Harvest Four Corners LLC | 1189 | Harvest - Chaco Compressor Station | Oil & Gas | O&G-Compressor Station | San Juan | 36.6906 | -107.9786 | Major-Title V | Equipment | 2 | 002/002a | Turbine | Active | Solar Saturn Turbine 10-1001 | Solar Saturn | 10-1001 | S401984/OHA10-S1717 | 1971-07-01 10:27 | 1990-04-09 10:27 | 976 | hp | 1200 | hp | 1200 | hp | 976 | hp | 1200 |  | Natural Gas | 8760 | 2-02-002-01 |  | 19.1 | 18.145
Harvest Four Corners LLC | 1189 | Harvest - Chaco Compressor Station | Oil & Gas | O&G-Compressor Station | San Juan | 36.6906 | -107.9786 | Major-Title V | Equipment | 3 | 003/003a | Turbine | Active | Solar Saturn Turbine 10-1202 | Solar Saturn | 10-1202 | S428315/OHA08-S0335 | 1973-07-19 10:27 | 1990-04-09 10:27 | 976 | hp | 1200 | hp | 1200 | hp | 976 | hp | 1200 |  | Natural Gas | 8760 | 2-02-002-01 |  | 19.1 | 18.145
Harvest Four Corners LLC | 1189 | Harvest - Chaco Compressor Station | Oil & Gas | O&G-Compressor Station | San Juan | 36.6906 | -107.9786 | Major-Title V | Equipment | 39399 | 004/004a | Turbine | Active | Solar Centaur Turbine 40-4002 | Solar Centaur | 40-4002 | S3020212/OHG17-C7439 | 1976-10-01 10:27 | 1990-04-09 10:27 | 3222 | hp | 3961 | hp | 3961 | hp | 3222 | hp | 3961 |  | Natural Gas | 8760 | 2-02-002-01 | 40 CFR 60 Subpart A / 40 CFR 60 Subpart GG | 19.1 | 18.145
Harvest Four Corners LLC | 1191 | Harvest - Thompson Compressor Station | Oil & Gas | O&G-Compressor Station | San Juan | 36.8344 | -108.0981 | Major-Title V | Equipment | 10 | 1 | Turbine | Active | Solar Saturn Gas Turbine | Solar Saturn | 10-T1300 | S428435/OHG10-S6147 | 1996-06-01 10:27 | 1996-09-10 10:27 | 1125 | hp | 1125 | hp | 12.57 | MM BTU/h | 1125 | hp | 1125 | 3 | Natural Gas | 8760 | 2-02-002-01 | 40 CFR 60 Subpart A / 40 CFR 60 Subpart GG | 19.1 | 18.145 | 73642.6498 | 17960.757
Harvest Four Corners LLC | 1191 | Harvest - Thompson Compressor Station | Oil & Gas | O&G-Compressor Station | San Juan | 36.8344 | -108.0981 | Major-Title V | Equipment | 36 | 14 | Turbine | Active | Solar Centaur Turbine | Solar | 40-4700S | CC80016/ OHB19-C1249 | 2010-12-23 10:27 | 2010-12-23 10:27 | 3834 | hp | 4700 | hp | 36.68 | MM BTU/h | 3834 | hp | 4700 |  | Natural Gas | 8760 | 2-02-002-01 | 40 CFR 60 Subpart A / 40 CFR 60 Subpart KKKK | 19.1 | 18.145
Harvest Four Corners LLC | 1191 | Harvest - Thompson Compressor Station | Oil & Gas | O&G-Compressor Station | San Juan | 36.8344 | -108.0981 | Major-Title V | Equipment | 34 | 9 | Turbine | Active | Solar Saturn Gas Turbine | Solar Saturn | 10-T1200 | S401519/OHC16-S6132 | 2006-03-21 10:27 |  | 997 | hp | 997 | hp | 11.27 | MM BTU/h | 997 | hp | 997 |  | Natural Gas | 8760 | 2-02-002-01 | 40 CFR 60 Subpart A / 40 CFR 60 Subpart KKKK | 19.1 | 18.145
Transwestern Pipeline Company, LLC | 1192 | Bloomfield Compressor Station | Oil & Gas | O&G-Compressor Station | San Juan | 36.7278 | -107.9476 | Major-Title V | Equipment | 10 | 1003 | Turbine | Active | Natural Gas Fired Turbine #3 | Solar Taurus | T-7002 | OHC 14-T7891 | 1991-01-01 10:27 | 1991-01-01 10:27 | 5879 | hp | 7700 | hp | 7700 | hp | 5879 | hp | 7700 | 2 | Natural Gas | 8760 | 2-02-002-01 | 40 CFR 60 Subpart A / 40 CFR 60 Subpart GG | 19.1 | 18.145 | 53935.4618 | 13154.3572
Transwestern Pipeline Company, LLC | 1192 | Bloomfield Compressor Station | Oil & Gas | O&G-Compressor Station | San Juan | 36.7278 | -107.9476 | Major-Title V | Equipment | 12 | 1002 | Turbine | Active | Natural Gas Fired Turbine #2 | Solar Taurus | T-7002 | OHD18-T9350 | 2018-04-01 10:27 | 1991-01-01 10:27 | 5879 | hp | 7700 | hp | 7700 | hp | 5879 | hp | 7700 |  | Natural Gas | 8760 | 2-02-002-01 | 40 CFR 60 Subpart A / 40 CFR 60 Subpart GG | 19.1 | 18.145
Mid-America Pipeline Company LLC | 1201 | Mid-America Pipeline - Huerfano Pump Station | Oil & Gas | O&G-Gas Plant | San Juan | 36.4713 | -107.908 | Major-Title V | Equipment | 17 | 10 | Turbine | Active | Solar Saturn Turbine 20-1602 | SOLAR | Saturn 20-1602 | OHA17-S5959 | 2006-07-01 10:27 | 2006-07-01 10:27 | 1504 | hp | 1600 | hp | 1600 | hp | 1504 | hp | 1600 | 4 | Natural Gas | 8760 | 2-02-002-01 | 40 CFR 60 Subpart A / 40 CFR 60 Subpart KKKK | 19.1 | 18.145 | 93349.8378 | 22767.1568
Mid-America Pipeline Company LLC | 1201 | Mid-America Pipeline - Huerfano Pump Station | Oil & Gas | O&G-Gas Plant | San Juan | 36.4713 | -107.908 | Major-Title V | Equipment | 15 | 8 | Turbine | Active | Solar Saturn Turbine 20-1602 | SOLAR | Saturn 20-1602 | HJ12-S7712 | 2006-12-01 10:27 | 2006-12-01 10:27 | 1504 | hp | 1600 | hp | 1600 | hp | 1504 | hp | 1600 |  | Natural Gas | 8760 | 2-02-002-01 | 40 CFR 60 Subpart A / 40 CFR 60 Subpart KKKK | 19.1 | 18.145
Mid-America Pipeline Company LLC | 1201 | Mid-America Pipeline - Huerfano Pump Station | Oil & Gas | O&G-Gas Plant | San Juan | 36.4713 | -107.908 | Major-Title V | Equipment | 24 | 9 | Turbine | Active | Solar Saturn Turbine 20-1602 | SOLAR | Saturn 20-1602 | OHA19-S3625/SM80735 | 2006-12-01 10:27 | 2006-12-01 10:27 | 1504 | hp | 1600 | hp | 1600 | hp | 1504 | hp | 1600 |  | Natural Gas | 8760 | 2-02-002-01 | 40 CFR 60 Subpart A / 40 CFR 60 Subpart KKKK | 19.1 | 18.145
Mid-America Pipeline Company LLC | 1201 | Mid-America Pipeline - Huerfano Pump Station | Oil & Gas | O&G-Gas Plant | San Juan | 36.4713 | -107.908 | Major-Title V | Equipment | 23 | 11 | Turbine | Active | Solar Centaur 40-T4700S | Solar | Centaur 40-T4700S | OHA18-C8619 | 2007-05-01 10:27 | 2011-05-06 10:27 | 3696 | hp | 4700 | hp | 4700 | hp | 3696 | hp | 4700 |  | Natural Gas | 8760 | 2-02-002-01 | 40 CFR 60 Subpart A / 40 CFR 60 Subpart GG / 40 CFR 60 Subpart KKKK | 19.1 | 18.145
El Paso Natural Gas Company, L.L.C. | 1218 | El Paso - Rio Vista Compressor Station | Oil & Gas | O&G-Compressor Station | San Juan | 36.696 | -107.9774 | Minor | Equipment | 3 | 3 | Turbine | Active | Solar Gas Turbine | SOLAR | Centaur 50-T5502 | CH91725 | 1990-07-25 10:27 | 2000-10-12 10:27 | 1100 | hp | 1100 | hp |  |  | 1100 | hp | 1100 | 3 | Natural Gas | 8760 | 2-02-002-01 | 40 CFR 60 Subpart GG | 19.1 | 18.145 | 73642.6498 | 17960.757
El Paso Natural Gas Company, L.L.C. | 1218 | El Paso - Rio Vista Compressor Station | Oil & Gas | O&G-Compressor Station | San Juan | 36.696 | -107.9774 | Minor | Equipment | 2 | 2 | Turbine | Active | Solar Gas Turbine | SOLAR | Saturn 10-T1202 | S/C91104 | 1983-09-28 10:27 | 2005-04-01 10:27 | 1100 | hp | 1100 | hp |  |  | 1100 | hp | 1100 |  | Natural Gas | 8760 | 2-02-002-01 | 40 CFR 60 Subpart GG | 19.1 | 18.145
El Paso Natural Gas Company, L.L.C. | 1218 | El Paso - Rio Vista Compressor Station | Oil & Gas | O&G-Compressor Station | San Juan | 36.696 | -107.9774 | Minor | Equipment | 7 | 1 | Turbine | Active | Solar Gas Turbine | Solar | Saturn 10-T1202 | S/C91105 | 1998-05-21 10:27 | 2006-03-16 10:27 | 5300 | hp | 5300 | hp |  |  | 5300 | hp | 5300 |  | Natural Gas | 8760 | 2-02-002-01 | 40 CFR 60 Subpart GG | 19.1 | 18.145
El Paso Natural Gas Company, L.L.C. | 1590 | Belen Compressor Station | Oil & Gas | O&G-Compressor Station | Valencia | 34.5358 | -106.6783 | Major-Title V | Equipment | 1 | A-1 | Turbine | Active | General Electric Turbine | GE | M3572R (Frame 3) | 127603 |  | 2057-01-01 10:27 | 4737 | hp | 5700 | hp | 5700 | hp | 1000 | rpm | 5700 | 2 | Natural Gas | 8760 | 3-10-002-03 | 40 CFR 63 Subpart A / 40 CFR 63 Subpart ZZZZ | 19.1 | 18.145 | 53935.4618 | 13154.3572
El Paso Natural Gas Company, L.L.C. | 1590 | Belen Compressor Station | Oil & Gas | O&G-Compressor Station | Valencia | 34.5358 | -106.6783 | Major-Title V | Equipment | 4 | A-2 | Turbine | Active | General Electric Turbine | GE | M3572R (Frame 3) | 127604 |  | 2058-01-01 10:27 | 4737 | hp | 5700 | hp | 5700 | hp | 1000 | rpm | 5700 |  | Natural Gas | 8760 | 3-10-002-03 |  | 19.1 | 18.145
Enterprise Field Services, LLC | 3552 | Blanco Compressor C & D Station | Oil & Gas | O&G-Compressor Station | San Juan | 36.7325 | -107.9617 | Major-Title V | Equipment | 8 | T-D01 | Turbine | Active | NG Turbine 5321R M5322B | General Electric | 5322B | 226332 | 1977-06-06 10:27 | 1977-01-01 10:27 | 32550 | hp | 32550 | hp | 32550 | hp | 32550 | hp | 32550 | 3 | Natural Gas | 8760 | 2-02-002-01 | 40 CFR 63 Subpart A / 40 CFR 63 Subpart YYYY | 19.1 | 18.145 | 73642.6498 | 17960.757
Enterprise Field Services, LLC | 3552 | Blanco Compressor C & D Station | Oil & Gas | O&G-Compressor Station | San Juan | 36.7325 | -107.9617 | Major-Title V | Equipment | 6 | T-CO1 | Turbine | Active | NG Turbine 5221W | General Electric | 5221 W | 179576 | 1970-01-01 10:27 | 1989-06-01 10:27 | 16202 | hp | 22280 | hp | 22280 | hp | 22280 | hp | 22280 |  | Natural Gas | 8760 | 2-02-002-01 | 40 CFR 63 Subpart A / 40 CFR 63 Subpart YYYY | 19.1 | 18.145
Enterprise Field Services, LLC | 3552 | Blanco Compressor C & D Station | Oil & Gas | O&G-Compressor Station | San Juan | 36.7325 | -107.9617 | Major-Title V | Equipment | 7 | T-CO2 | Turbine | Active | NG Turbine 5221 W | General Electric | 5221 W | 214369 | 1971-01-01 10:27 | 1989-06-01 10:27 | 16202 | hp | 22280 | hp | 22280 | hp | 22280 | hp | 22280 |  | Natural Gas | 8760 | 2-02-002-01 | 40 CFR 63 Subpart A / 40 CFR 63 Subpart YYYY | 19.1 | 18.145
[34 empty] | 2196.5 | 2086.675 | 2735150.2476 | 667077.6933
These 19 Turbines constructed after NSPS Subpart OOOO date are assumed to be subject to the NSPS and equipped with dry seals. They are included here as part of the baseline emissions for centrifugal compressors.
DCP Operating Company LP | 589 | DCP - Linam Ranch Gas Plant | Oil & Gas | O&G-Gas Plant | Lea | 32.6953 | -103.2853 | Major-Title V | Equipment | 135 | 28 | Turbine | Active | Solar Taurus T-60, Turbine | SOLAR | T-60 | TC12227 | 2011-01-01 10:27 | 2012-01-01 10:27 | 63.43 | MM BTU/h | 63.43 | MM BTU/h | 63.43 | MM BTU/h | 63.43 | MM BTU/h |  |  | Natural Gas | 8760 | 2-02-002-01 | 40 CFR 60 Subpart A / 40 CFR 60 Subpart GG / 40 CFR 60 Subpart KKKK / 40 CFR 60 Subpart OOOO / 40 CFR 63 Subpart A / 40 CFR 63 Subpart YYYY | 2.4
Enterprise Field Services, LLC | 218 | Enterprise - South Carlsbad Compressor Station | Oil & Gas | O&G-Compressor Station | Eddy | 32.3154 | -104.1365 | Major-Title V | Equipment | 27 | 2 | Turbine | Active | Natural Gas Turbine and Compressor | Solar Centaur | T-4702 | OHG18-C-8738/C9102 | 2018-01-01 10:27 | 2013-01-01 10:27 | 4328 | hp | 4700 | hp | 42.8 | MM BTU/h | 4328 | hp | 4700 |  | Natural Gas | 8760 | 2-02-002-01 | 40 CFR 60 Subpart A / 40 CFR 60 Subpart GG / 40 CFR 60 Subpart KKK | 2.4
Mid-America Pipeline Company LLC | 35 | White Lakes Pump Station | Oil & Gas | O&G-Compressor Station | Chaves | 33.5362 | -103.9877 | Synthetic Minor | Equipment | 6 | 5 | Turbine | Active | Solar Saturn 40-T4702S | Solar | 40-T4700S | DCM0258 |  | 2013-02-15 10:27 | 4082 | hp | 4082 | hp | 4082 | hp | 4082 | hp | 4082 |  | Natural Gas | 8760 | 2-02-002-01 | 40 CFR 60 Subpart A / 40 CFR 60 Subpart KKKK | 2.4
Mid-America Pipeline Company LLC | 35 | White Lakes Pump Station | Oil & Gas | O&G-Compressor Station | Chaves | 33.5362 | -103.9877 | Synthetic Minor | Equipment | 7 | 6 | Turbine | Active | Solar Saturn 40-T4702S | Solar | 40-T4700S | TBD |  | 2013-02-15 10:27 | 4082 | hp | 4082 | hp | 4082 | hp | 4082 | hp | 4082 |  | Natural Gas | 8760 | 2-02-002-01 | 40 CFR 60 Subpart A / 40 CFR 60 Subpart KKKK | 2.4
Mid-America Pipeline Company LLC | 35 | White Lakes Pump Station | Oil & Gas | O&G-Compressor Station | Chaves | 33.5362 | -103.9877 | Synthetic Minor | Equipment | 8 | 7 | Turbine | Active | Solar Saturn 40-T4702S | Solar | 40-T4700S | TBD |  | 2013-02-15 10:27 | 4082 | hp | 4082 | hp | 4082 | hp | 4082 | hp | 4082 |  | Natural Gas | 8760 | 2-02-002-01 | 40 CFR 60 Subpart A / 40 CFR 60 Subpart KKKK | 2.4
Mid-America Pipeline Company LLC | 661 | Mid-American Pipeline - Caprock Pump Station | Oil & Gas | O&G-Compressor Station | Lea | 33.2557 | -103.612 | Synthetic Minor | Equipment | 7 | 4 | Turbine | Active | Centaur 40-T4702 | Solar Centaur | Centaur 40-T4702S | OHH11-C5542 |  | 2013-03-28 10:27 | 15500 | rpm | 15500 | rpm | 4700 | hp | 4022 | hp | 4022 |  | Natural Gas | 8760 | 2-02-002-01 | 40 CFR 60 Subpart A / 40 CFR 60 Subpart GG / 40 CFR 60 Subpart KKKK | 2.4
Mid-America Pipeline Company LLC | 661 | Mid-American Pipeline - Caprock Pump Station | Oil & Gas | O&G-Compressor Station | Lea | 33.2557 | -103.612 | Synthetic Minor | Equipment | 8 | 5 | Turbine | Active | Centaur 40-T4702 | Solar Centaur | Centaur 40-T4702S | 5260C |  | 2013-03-28 10:27 | 15500 | rpm | 15500 | rpm | 4700 | hp | 4022 | hp | 4022 |  | Natural Gas | 8760 | 2-02-002-01 | 40 CFR 60 Subpart A / 40 CFR 60 Subpart GG / 40 CFR 60 Subpart KKKK | 2.4
Mid-America Pipeline Company LLC | 661 | Mid-American Pipeline - Caprock Pump Station | Oil & Gas | O&G-Compressor Station | Lea | 33.2557 | -103.612 | Synthetic Minor | Equipment | 9 | 6 | Turbine | Active | Centaur 40-T4702 | Solar Centaur | Centaur 40-T4702S | 5261C |  | 2013-03-28 10:27 | 15500 | rpm | 15500 | rpm | 4700 | hp | 4022 | hp | 4022 |  | Natural Gas | 8760 | 2-02-002-01 | 40 CFR 60 Subpart A / 40 CFR 60 Subpart GG / 40 CFR 60 Subpart KKKK | 2.4
Versado Gas Processors, LLC | 610 | Targa - Monument Gas Plant | Oil & Gas | O&G-Gas Plant | Lea | 32.6105 | -103.3121 | Major-Title V | Equipment | 56 | T-04 | Turbine | Active | Solar Turbine 1200 | Solar Saturn | 1200 | OHD16-S0849 | 2013-08-01 10:27 | 2013-08-01 10:27 | 1000 | hp | 1000 | hp | 1000 | hp | 12.6 | MM BTU/h | 1000 |  | Natural Gas | 8760 | 2-02-002-01 | 40 CFR 60 Subpart A / 40 CFR 60 Subpart GG | 2.4
Mid-America Pipeline Company LLC | 1014 | Lybrook Pump Station | Oil & Gas | O&G-Compressor Station | Rio Arriba | 36.2325 | -107.5458 | Minor | Equipment | 5 | 5 | Turbine | Active | Centaur 40-T4702S Turbine | Centaur | 40-T4702S | TBD |  | 2013-11-27 10:27 | 3538 | hp | 3538 | hp | 3538 | hp | 3538 | hp | 3538 |  | Natural Gas | 8760 | 2-02-002-01 | 40 CFR 60 Subpart A / 40 CFR 60 Subpart KKKK | 2.4
OXY USA WTP Limited Partnership | 197 | OXY - Indian Basin Gas Plant | Oil & Gas | O&G-Gas Plant | Eddy | 32.4639 | -104.5741 | Major-Title V | Equipment | 77 | ES-21 | Turbine | Active | Turbine Generator #3 | Solar | Saturn 10-T1021 | OHI16-S7720; Frame-S423381 | 1996-12-01 10:27 | 2016-08-17 10:27 | 1146 | hp | 1146 | hp | 1146 | hp | 1146 | hp | 1146 |  |  | 8760 | 2-01-002-01 |  | 2.4
Harvest Four Corners LLC | 1158 | Kutz Canyon Processing Plant | Oil & Gas | O&G-Gas Plant | San Juan | 36.6697 | -107.9616 | Major-Title V | Equipment | 81 | 008 (K7) | Turbine | Active | Solar Saturn 1200 | Solar | Saturn 1200 | S430869; OHE17-S6458 | 1976-10-01 10:27 | 2017-06-28 10:27 | 1157 | hp | 1200 | hp | 12 | MM BTU/h | 1157 | hp | 1200 |  | Natural Gas | 8760 | 2-02-002-01 |  | 2.4
OXY USA WTP Limited Partnership | 197 | OXY - Indian Basin Gas Plant | Oil & Gas | O&G-Gas Plant | Eddy | 32.4639 | -104.5741 | Major-Title V | Equipment | 78 | ES-17 | Turbine | Active | Turbine Inlet Compressor | Solar | Centaur 50-5702S | TBD |  | 2017-07-01 10:27 | 5700 | hp | 5700 | hp | 5700 | hp | 5700 | hp | 5700 |  | Natural Gas | 8760 | 2-02-002-01 | 40 CFR 60 Subpart A / 40 CFR 60 Subpart GG / 40 CFR 60 Subpart KKKK | 2.4
OXY USA WTP Limited Partnership | 197 | OXY - Indian Basin Gas Plant | Oil & Gas | O&G-Gas Plant | Eddy | 32.4639 | -104.5741 | Major-Title V | Equipment | 79 | ES-05 | Turbine | Active | Turbine Generator #2 | Solar | Saturn 10-T1021 | OHF11-TBD; Frame-S400945 | 2065-01-01 10:27 | 2017-07-20 10:27 | 1208 | hp | 1208 | hp | 1208 | hp | 1208 | hp | 1208 |  |  | 8760 | 2-01-002-01 |  | 2.4
ConocoPhillips Company | 638 | East Vacuum Liquid Recovery and CO2 Plant | Oil & Gas | O&G-Gas Plant | Lea | 32.7949 | -103.4572 | Major-Title V | Equipment | 4 | 4 | Turbine | Active | Turbine - Solar Saturn T1202 | Solar | T1202 | 55813 | 1980-09-25 10:27 | 2017-10-16 10:27 | 1160 | hp | 1160 | hp | 1160 | hp | 1160 | hp | 1160 |  | Natural Gas | 8760 | 2-02-002-01 | 40 CFR 60 Subpart A / 40 CFR 60 Subpart GG | 2.4
ConocoPhillips Company | 638 | East Vacuum Liquid Recovery and CO2 Plant | Oil & Gas | O&G-Gas Plant | Lea | 32.7949 | -103.4572 | Major-Title V | Equipment | 34 | 2 | Turbine | Active | Turbine - Solar Saturn T1202 | Solar | T1202 | 20635-3 | 1980-01-01 10:27 | 2017-10-26 10:27 | 1160 | hp | 1160 | hp | 1160 | hp | 1160 | hp | 1160 |  | Natural Gas | 8760 | 2-02-002-01 | 40 CFR 60 Subpart A / 40 CFR 60 Subpart GG | 2.4
Enterprise Field Services, LLC | 218 | Enterprise - South Carlsbad Compressor Station | Oil & Gas | O&G-Compressor Station | Eddy | 32.3154 | -104.1365 | Major-Title V | Equipment | 16 | 2 | Turbine | Active | Natural Gas Turbine and Compressor | Solar Centaur | T-4702 | OHG18-C-8738 and C9102 (compressor) | 1979-01-01 10:27 | 2018-01-01 10:27 | 4328 | hp | 4700 | hp | 42.8 | MM BTU/h | 4328 | hp | 4700 |  | Natural Gas | 8760 | 2-02-002-01 | 40 CFR 60 Subpart A / 40 CFR 60 Subpart GG / 40 CFR 60 Subpart KKK | 2.4
Enterprise Field Services, LLC | 218 | Enterprise - South Carlsbad Compressor Station | Oil & Gas | O&G-Compressor Station | Eddy | 32.3154 | -104.1365 | Major-Title V | Equipment | 25 | 1 | Turbine | Active | Natural Gas Turbine and Compressor | Solar Centaur | T-4702 | OHH19-C7696 and C9101 (compressor) | 1973-01-01 10:27 | 2019-01-01 10:27 | 4328 | hp | 4700 | hp | 42.8 | MM BTU/h | 4328 | hp | 4700 |  | Natural Gas | 8760 | 2-02-002-01 | 40 CFR 60 Subpart A / 40 CFR 60 Subpart GG / 40 CFR 60 Subpart KKK | 2.4
Transwestern Pipeline Company, LLC | 1192 | Bloomfield Compressor Station | Oil & Gas | O&G-Compressor Station | San Juan | 36.7278 | -107.9476 | Major-Title V | Equipment | 13 | 1001 | Turbine | Active | Natural Gas Fired Turbine #1 | Solar Taurus | T-7002 | OHE19-T4818 | 2019-05-14 10:27 |  | 5879 | hp | 7700 | hp | 7700 | hp | 5879 | hp | 7700 |  | Natural Gas | 8760 | 2-02-002-01 | 40 CFR 60 Subpart A / 40 CFR 60 Subpart GG | 2.4
45.6

## Cost and Reduction Factors
EMISSIONS
Emissions from a centrifugal compressor using wet seals are based on Table 5-2 and Table 5-3 of US EPA's "Control Techniques Guidelines for the Oil and Natural Gas Industry".
Table 5-2. Methane Emission Factors for Reciprocating and Centrifugal Compressors
Oil and Gas Industry Segment | Reciprocating Compressors |  |  | Centrifugal Compressors
| Methane Emission Factor (scfh/cylinder) | Average Number of Cylinders | Pressurized Factor (Percent of Hours/Year Compressor Pressurized) | Wet Seal Methane Emission Factor (scfm) | Dry Seal Methane Emission Factor (scfm)
Gathering & Boosting Stations | 25.9 | 3.3 | 79.1% | NA | NA
Processing | 57 | 2.5 | 89.7% | 47.7 | 6
Table 5-3. Baseline VOC Emission Estimates for Reciprocating and Centrifugal Compressors
Industry Segment/Compressor Type | Baseline Emission Estimates (tpy)
| Methane | VOC
Centrifugal Compressors (Wet seals)
Processing | 210.53 | 19.1
Centrifugal Compressors (Dry seals)
Processing | 26 | 2.4
COSTS
Cost for a wet seal degassing system are based on estimates in Exhibit 3 of US EPA's "Wet Seal Degassing Recovery System for Centrifugal Compressors".
Costs were scaled from 2011$ to 2019$ using the Chemical Engineering Plant Cost Index (CEPCI) values for 2011 (585.7) and 2019 (607.5). | [6 empty] | Based on this data, estimates for installing wet seal degassing systems at other compressor stations are given in this table
Equipment | Centifugal Compressor Station (1 Compressor) |  | Centrifugal Compressor Station (4 Compressors)
| Capital Cost ($2011) | Capital Cost ($2019) | Capital Cost ($2011) | Capital Cost ($2019) |  | Equipment | 1 Compressor | 2 Compressors | 3 Compressors | 4 Compressors | 5 Compressors | 6 Compressors | 7 Compressors | 8 Compressors | 9 Compressors | 10 Compressors
Seal-Oil/Gas Separator | 19000 | 19707.188 | 76000 | 78828.7519 |  | Seal-Oil/Gas Separator | 19707.188 | 39414.376 | 59121.5639 | 78828.7519 | 98535.9399 | 118243.1279 | 137950.3159 | 157657.5038 | 177364.6918 | 197071.8798
Seal Oil Gas Demister – Low Quality Gas | 9000 | 9334.9838 | 9000 | 9334.9838 |  | Seal Oil Gas Demister – Low Quality Gas | 9334.9838 | 9334.9838 | 9334.9838 | 9334.9838 | 9334.9838 | 9334.9838 | 9334.9838 | 9334.9838 | 9334.9838 | 9334.9838
Seal Oil Gas Demister – High Quality Gas | 5000 | 5186.1021 | 5000 | 5186.1021 |  | Seal Oil Gas Demister – High Quality Gas | 5186.1021 | 5186.1021 | 5186.1021 | 5186.1021 | 5186.1021 | 5186.1021 | 5186.1021 | 5186.1021 | 5186.1021 | 5186.1021
Total | 33000 | 34228.2739 | 90000 | 93349.8378 |  | Total | 34228.2739 | 53935.4618 | 73642.6498 | 93349.8378 | 113057.0258 | 132764.2138 | 152471.4017 | 172178.5897 | 191885.7777 | 211592.9657
[6 empty] | Annualized cost | 8347.9575 | 13154.3572 | 17960.757 | 22767.1568 | 27573.5565 | 32379.9563 | 37186.3561 | 41992.7558 | 46799.1556 | 51605.5553
Formula = Annualized Cost = (Price x Interest Rate) / ( 1 - ( 1 + Interest Rate)-n )
Annualized cost is based on an interest rate of 7% and a payment period (n) of 5 years.
REFERENCES:
U.S. EPA, "Wet Seal Degassing Recovery System for Centrifugal Compressors", Partner Reported Opportunities (PROs) for Reducing Methane Emissions, 2014. https://www.epa.gov/natural-gas-star-program/wet-seal-degassing-recovery-system-centrifugal-compressors
U.S. EPA, "Control Techniques Guidelines for the Oil and Natural Gas Industry", EPA-453/B-16-001, October 2016. https://nepis.epa.gov/Exe/ZyPDF.cgi?Dockey=P100PL4A.PDF
[6 empty] | # of Compressors at a Site | Total Capital Cost ($2019) | Annualized Cost ($2019)
[6 empty] | 1 Compressor | 34228.2739 | 8347.9575
[6 empty] | 2 Compressors | 53935.4618 | 13154.3572
[6 empty] | 3 Compressors | 73642.6498 | 17960.757
[6 empty] | 4 Compressors | 93349.8378 | 22767.1568
[6 empty] | 5 Compressors | 113057.0258 | 27573.5565
[6 empty] | 6 Compressors | 132764.2138 | 32379.9563
[6 empty] | 7 Compressors | 152471.4017 | 37186.3561
[6 empty] | 8 Compressors | 172178.5897 | 41992.7558
[6 empty] | 9 Compressors | 191885.7777 | 46799.1556
[6 empty] | 10 Compressors | 211592.9657 | 51605.5553