## Read Me
This workbook is used to estimate emission reductions and costs for implementing the pneumatic controller and pneumatic pump requirements in draft NMED rule "OIL AND GAS SECTOR - OZONE PRECURSOR POLLUTANTS" (May 6, 2021).
The table below describes the contents of the tabs in this workbook and presents a summary of the results.
Prepared by ERG, Inc.
2021-05-27
Tab Name | Section/ Rows | Purpose | Comments | Data Use
Facility Data | Rows 3 - 16 | The well data for New Mexico wells producing in 2020 is used to determine the number of wells in the Permian and San Juan Basins and applicability of the NSPS and NMAC regulations. The cost analysis assumes that wells subject to an NSPS have already installed equipment and complied with the requirements. | These data represent all producing oil and gas wells in Chaves, Eddy, Lea, San Juan, Rio Arriba, and Sandoval Counties for the year 2020. The data are further broken out into the two Basins (Permian and San Juan) and by wells subject to NSPS OOOO and NSPS OOOOa. | Number of 'Wellhead' sites in the 'Emissions and Costs' tab. Fraction of wells subject to NSPS.
Facility Data | Rows 19 - 34 | These data are from New Mexico permit data and are used to determine the number of Gas Processing Plants in the Permian (40) and San Juan (8) Basins. | Gas Plant' assumed equal to a gas processing plant for purposes of applying controls. | Number of 'Natural Gas Processing' sites in the 'Emissions and Costs' tab.
Facility Data | Rows 38 - 98 | The 'O&G-Compressor Station' data is stratified by permit type and used to determine the number of Transmission Compression Station and the number of Gathering & Boosting sites in the Permian and San Juan Basins. | A site with a Title V permit is assumed to be a Transmission Compression station due to the large number of engines and associated NOx emissions. Sites with other permit types and portable sources are assumed to be a gathering and boosting station. Portable sources are split proportionately between the Permian and San Juan Basins. | Number of 'Gathering and Boosting' and 'Transmission Compressor Station' sites in the 'Emissions and Costs' tab.
Facility Data | Rows 101 - 154 | The NSPS applicability data is used to determine the fraction of Gas Plants, Gathering & Boosting sites, and Transmission Compression Stations that are already subject to NSPS Subpart OOOO and NSPS Subpart OOOOa. |  | Fraction of 'Gas Plants,' 'Gathering and Boosting,' and 'Transmission Compressor Station' sites subject to NSPS.
Study Data | All | These are the research notes and data tables derived from the identified reports and studies. | The reports and studies were examined and data extracted into this page. Data were then compared for applicability and usefulness to this report. The best data were chosen, values were updated to $2019 values, and are linked into the appropriate cells in the 'Emissions and Costs' tab. | Emissions per device, emission factors, annualized equipment costs.
Emissions and Costs | Columns A through F | This sheet compiles the numbers of wellheads, gathering and boosting sites, gas plants, and transmission compression stations for the Permian and San Juan Basins, applies an estimate of the count of pneumatic controllers and pumps at each site, and then calculates the number of each type of pneumatic device expected at site in each sector for each Basin. | There are extensive footnotes for this sheet explaining where the data come from. The values in the cells are typically linked back to cells in the 'Study Data' sheet.
Emissions and Costs | Columns G and H | Column G is a variable input, it is currently assumed that Natural Gas Processing sites do not have any emitting devices, and all other sites have 20% non-emitting devices. If information is known or can be estimated regarding the percentage of pneumatic devices for each sector and type of device, those data/assumptions can be entered here. Column H calculates the number of emitting pneumatic devices remaining for regulation for each Basin/sector/type of device. | At present, there is insufficient data to support any assumptions regarding the percentage of non-emitting pneumatic devices in the Basins for each sector and device type.
Emissions and Costs | Columns I through O | This sheet applies emission factors for each pneumatic device type/sector/Basin to determine total VOC emissions before regulations. The sheet then applies factors for having 'electricity on site,' the fraction of sites subject to NSPS, and the fraction of devices that cannot be replaced for safety reasons to determine the emissions after the effect of the NSPS regulations. Column O is New Mexico's baseline for determining the amount of VOC being emitted from pneumatic devices prior to any regulation. | Natural gas processing plants and transmission compression stations are assumed to have electricity available, either from the grid or from on-site generation.
Emissions and Costs | Columns P through W | This part of the 'Emissions and Costs' sheet selects and applies the most cost-effective control technologies to the sites with and without electricity. For each sector and controller/pump type, the most cost-effective technology is selected, based on the studies and reports reviewed. The study/report is noted in the footnotes. The cost per controller is shown in columns Q and U. The % reduction in emissions achievable with this control technology is entered in Columns R and V. Columns S and W are variable inputs. | Control technology choices are made in the order of least cost/ton VOC reduced to highest cost per ton VOC reduced. The choices made in Columns S and W are targeting an implementation/installation of 85% non-emitting controllers for wellheads, tank batteries, and gathering boosting stations, based on the requirements in Table 1 of 20.2.50.122 NMAC. The choices made in Columns S and W are targeting an implementation/installation of 98% non-emitting controllers for gas processing plants and compression stations based on Table 2 of 20.2.50.122 NMAC.
Emissions and Costs | Columns X through AB | This part of the 'Emissions and Costs' sheet calculates control costs and emissions reductions. Selection of which sector/pneumatic device/control combinations is based on the principle of choosing the most cost-effective means of reductions first. Column T applies the cost per controller to the number of controllers estimated in column F. Column U calculates the amount of reduction in emissions possible due to the application of this control technology. Column V calculates the emissions after the effect of the controls. | Natural gas processing plants and all transmission compression stations are assumed to have electricity available, either from the grid or from on-site generation. See footnotes in the sheet for more details.
Summary Pivot Tables | All | These pivot tables are used to calculate the overall cost per ton VOC reduced.
Pneumatic Controllers and Pumps
Overall Results Summary:
Number of faciities |  | 48968
Baseline VOC emissions (tpy) |  | 34607.223
Total estimated VOC emission reduction (tpy) |  | 31346.8707
Overall Emission Reduction (%) |  | 90.58%
Average cost per ton VOC reduced ($/ton) |  | 2744.7125
Average annual cost per facility |  | 1757.028
Total annual costs for all facilities |  | 86038149.402

## Facility Data
FACILITY DATA
Well Counts
Data is from http://gotech.nmt.edu/gotech/Petroleum_Data/allwells.aspx
The data represents all producing oil and gas wells in Chaves, Eddy, Lea, San Juan, Rio Arriba, and Sandoval Counties for the year 2020.
NSPS well counts determined from well production dates.
COUNTY | Basin | # Wells |  | Basin | # Wells |  | COUNTY | Basin | NSPS OOOO Wells | NSPS OOOOa Wells | Basin | NSPS OOOO Wells | NSPS OOOOa Wells | Fraction Subject to NSPS OOOO | Fraction Subject to NSPS OOOOa
Eddy | Permian Basin | 12800 |  | Permian Basin | 27489 |  | Eddy | Permian Basin | 2618 | 1779 | Permian Basin | 4081 | 3698 | 0.14846 | 0.13453
Lea | Permian Basin | 13067 |  | San Juan Basin | 20448 |  | Lea | Permian Basin | 1435 | 1892 | San Juan Basin | 605 | 257 | 0.029587 | 0.012568
San Juan | San Juan Basin | 11793 |  | Total: | 47937 |  | San Juan | San Juan Basin | 279 | 165
Rio Arriba | San Juan Basin | 8278 |  |  |  |  | Rio Arriba | San Juan Basin | 236 | 50
Sandoval | San Juan Basin | 377 |  |  |  |  | Sandoval | San Juan Basin | 90 | 42
Chaves | Permian Basin | 1622 |  |  |  |  | Chaves | Permian Basin | 28 | 27
| Total: | 47937 | [5 empty] | Total: | 4686 | 3955
Facility Counts
Facility data is derived from NMED permit information.
AI Type | Count | Permian Basin | San Juan Basin |  | AI Type | Permian | Portable Source | San Juan | Grand Total
O&G-Amine Plant | 1 | 0 | 1 |  | O&G-Amine Plant |  |  | 1 | 1
O&G-Biodiesel | 3 | 1.5 | 1.5 |  | O&G-Biodiesel | 1 | 1 | 1 | 3
O&G-Compressor Station | 982 | 623.7862 | 358.2138 |  | O&G-Compressor Station | 505 | 187 | 290 | 982
O&G-Dehydrator | 2 | 2 | 0 |  | O&G-Dehydrator | 2 |  |  | 2
O&G-Gas Plant | 48 | 40 | 8 |  | O&G-Gas Plant | 40 |  | 8 | 48
O&G-Loading/Unloading Rack | 23 | 18.619 | 4.381 |  | O&G-Loading/Unloading Rack | 17 | 2 | 4 | 23
O&G-Production Facility | 1409 | 1161.7892 | 247.2108 |  | O&G-Production Facility | 1142 | 24 | 243 | 1409
O&G-Refinery | 2 | 1 | 1 |  | O&G-Refinery | 1 |  | 1 | 2
O&G-Reinjection Facility | 38 | 21 | 17 |  | O&G-Reinjection Facility | 21 |  | 17 | 38
O&G-Tank Battery/Bulk Fuel Storage | 1502 | 1471.96 | 30.04 |  | O&G-Tank Battery/Bulk Fuel Storage | 1470 | 2 | 30 | 1502
O&G-Well Head | 115 | 42.2018 | 72.7982 |  | O&G-Well Head | 40 | 6 | 69 | 115
Oil & Gas | 61 | 39.04 | 21.96 |  | Oil & Gas | 32 | 11 | 18 | 61
Total: | 4186 | 3422.8962 | 763.1038 |  | Grand Total | 3271 | 233 | 682 | 4186
Note: Counts include portable sources, which are split proportionally between Permian and San Juan Basins
Permit Type Counts
Permit data is derived from NMED permit information.
AI Type | Major-Title V | Minor | Multiple | No Permit Required | Notice of Intent | Synthetic Minor | Grand Total
O&G-Amine Plant |  | 1 |  |  |  |  | 1
O&G-Biodiesel |  |  |  |  | 3 |  | 3
O&G-Compressor Station | 68 | 148 | 1 | 65 | 486 | 214 | 982
O&G-Dehydrator |  |  |  |  | 1 | 1 | 2
O&G-Gas Plant | 25 | 3 |  | 2 | 9 | 9 | 48
O&G-Loading/Unloading Rack | 1 |  |  | 3 | 18 | 1 | 23
O&G-Production Facility | 2 | 105 | 3 | 51 | 1019 | 229 | 1409
O&G-Refinery | 1 |  |  |  | 1 |  | 2
O&G-Reinjection Facility | 1 | 8 |  | 4 | 17 | 8 | 38
O&G-Tank Battery/Bulk Fuel Storage | 2 | 67 | 1 | 34 | 1152 | 246 | 1502
O&G-Well Head |  |  |  | 10 | 102 | 3 | 115
Oil & Gas | 1 | 8 |  | 10 | 41 | 1 | 61
Grand Total | 101 | 340 | 5 | 179 | 2849 | 712 | 4186
AI Type | Major-Title V | Minor | Multiple | No Permit Required | Notice of Intent | Synthetic Minor | Grand Total
O&G-Amine Plant |  | 1 |  |  |  |  | 1
San Juan |  | 1 |  |  |  |  | 1
O&G-Biodiesel |  |  |  |  | 3 |  | 3
Permian |  |  |  |  | 1 |  | 1
Portable Source |  |  |  |  | 1 |  | 1
San Juan |  |  |  |  | 1 |  | 1
O&G-Compressor Station | 68 | 148 | 1 | 65 | 486 | 214 | 982
Permian | 29 | 68 |  | 36 | 178 | 194 | 505
Portable Source |  | 30 | 1 | 15 | 141 |  | 187
San Juan | 39 | 50 |  | 14 | 167 | 20 | 290
O&G-Dehydrator |  |  |  |  | 1 | 1 | 2
Permian |  |  |  |  | 1 | 1 | 2
O&G-Gas Plant | 25 | 3 |  | 2 | 9 | 9 | 48
Permian | 19 | 3 |  | 2 | 7 | 9 | 40
San Juan | 6 |  |  |  | 2 |  | 8
O&G-Loading/Unloading Rack | 1 |  |  | 3 | 18 | 1 | 23
Permian | 1 |  |  | 2 | 14 |  | 17
Portable Source |  |  |  | 1 | 1 |  | 2
San Juan |  |  |  |  | 3 | 1 | 4
O&G-Production Facility | 2 | 105 | 3 | 51 | 1019 | 229 | 1409
Permian | 1 | 90 | 3 | 41 | 797 | 210 | 1142
Portable Source |  | 4 |  |  | 20 |  | 24
San Juan | 1 | 11 |  | 10 | 202 | 19 | 243
O&G-Refinery | 1 |  |  |  | 1 |  | 2
Permian |  |  |  |  | 1 |  | 1
San Juan | 1 | [5 empty] | 1
O&G-Reinjection Facility | 1 | 8 |  | 4 | 17 | 8 | 38
Permian | 1 | 4 |  | 2 | 12 | 2 | 21
San Juan |  | 4 |  | 2 | 5 | 6 | 17
O&G-Tank Battery/Bulk Fuel Storage | 2 | 67 | 1 | 34 | 1152 | 246 | 1502
Permian | 2 | 61 | 1 | 33 | 1130 | 243 | 1470
Portable Source |  |  |  |  | 2 |  | 2
San Juan |  | 6 |  | 1 | 20 | 3 | 30
O&G-Well Head |  |  |  | 10 | 102 | 3 | 115
Permian |  |  |  | 2 | 36 | 2 | 40
Portable Source |  |  |  | 1 | 5 |  | 6
San Juan |  |  |  | 7 | 61 | 1 | 69
Oil & Gas | 1 | 8 |  | 10 | 41 | 1 | 61
Permian | 1 | 1 |  | 10 | 19 | 1 | 32
Portable Source |  | 2 |  |  | 9 |  | 11
San Juan |  | 5 |  |  | 13 |  | 18
Grand Total | 101 | 340 | 5 | 179 | 2849 | 712 | 4186
NSPS OOOO and OOOOa Facility Counts
NSPS Subpart OOOO and OOOOa applicability data is based on construction dates, and is derived from NMED permit information.
| Major-Title V |  |  | Minor |  |  | Multiple |  |  | No Permit Required |  |  | Notice of Intent |  |  | Synthetic Minor |  |  | AI Type | OOOOa | OOOO
AI Type | Count of AI Type | Sum of Subpart OOOOa | Sum of Subpart OOOO | Count of AI Type | Sum of Subpart OOOOa | Sum of Subpart OOOO | Count of AI Type | Sum of Subpart OOOOa | Sum of Subpart OOOO | Count of AI Type | Sum of Subpart OOOOa | Sum of Subpart OOOO | Count of AI Type | Sum of Subpart OOOOa | Sum of Subpart OOOO | Count of AI Type | Sum of Subpart OOOOa | Sum of Subpart OOOO
O&G-Amine Plant |  |  |  | 1 | 1 | 0 | [12 empty] | 1 | 1 | 0
San Juan |  |  |  | 1 | 1 | 0 | [12 empty] | 1 | 1 | 0
O&G-Biodiesel | [12 empty] | 3 | 2 | 0 |  |  |  | 3 | 2 | 0
Permian | [12 empty] | 1 | 1 | 0 |  |  |  | 1 | 1 | 0
Portable Source | [12 empty] | 1 | 0 | 0 |  |  |  | 1 | 0 | 0
San Juan | [18 empty] | 1 | 1 | 0
O&G-Compressor Station | 68 | 56 | 12 | 148 | 81 | 29 | 1 | 0 | 0 | 65 | 1 | 9 | 486 | 183 | 52 | 214 | 179 | 23 | 982 | 500 | 125
Permian | 29 | 23 | 6 | 68 | 45 | 14 |  |  |  | 36 | 0 | 3 | 178 | 53 | 32 | 194 | 162 | 21 | 505 | 283 | 76
Portable Source |  |  |  | 30 | 6 | 1 | 1 | 0 | 0 | 15 | 0 | 1 | 141 | 48 | 7 |  |  |  | 187 | 54 | 9
San Juan | 39 | 33 | 6 | 50 | 30 | 14 |  |  |  | 14 | 1 | 5 | 167 | 82 | 13 | 20 | 17 | 2 | 290 | 163 | 40
O&G-Dehydrator | [12 empty] | 1 | 1 | 0 | 1 | 1 | 0 | 2 | 2 | 0
Permian | [12 empty] | 1 | 1 | 0 | 1 | 1 | 0 | 2 | 2 | 0
O&G-Gas Plant | 25 | 22 | 3 | 3 | 2 | 1 |  |  |  | 2 | 0 | 0 | 9 | 1 | 1 | 9 | 4 | 4 | 48 | 29 | 9
Permian | 19 | 18 | 1 | 3 | 2 | 1 |  |  |  | 2 | 0 | 0 | 7 | 0 | 1 | 9 | 4 | 4 | 40 | 24 | 7
San Juan | 6 | 4 | 2 | [9 empty] | 2 | 1 | 0 |  |  |  | 8 | 5 | 2
O&G-Loading/Unloading Rack | 1 | 1 | 0 | [6 empty] | 3 | 0 | 1 | 18 | 6 | 8 | 1 | 0 | 0 | 23 | 7 | 9
Permian | 1 | 1 | 0 | [6 empty] | 2 | 0 | 1 | 14 | 4 | 7 |  |  |  | 17 | 5 | 8
Portable Source | [9 empty] | 1 | 0 | 0 | 1 | 0 | 0 |  |  |  | 2 | 0 | 0
San Juan | [12 empty] | 3 | 2 | 1 | 1 | 0 | 0 | 4 | 2 | 1
O&G-Production Facility | 2 | 2 | 0 | 105 | 101 | 2 | 3 | 3 | 0 | 51 | 40 | 10 | 1019 | 765 | 250 | 229 | 223 | 4 | 1409 | 1134 | 266
Permian | 1 | 1 | 0 | 90 | 87 | 2 | 3 | 3 | 0 | 41 | 40 | 1 | 797 | 582 | 211 | 210 | 204 | 4 | 1142 | 917 | 218
Portable Source |  |  |  | 4 | 3 | 0 | [6 empty] | 20 | 12 | 8 |  |  |  | 24 | 15 | 8
San Juan | 1 | 1 | 0 | 11 | 11 | 0 |  |  |  | 10 | 0 | 9 | 202 | 171 | 31 | 19 | 19 | 0 | 243 | 202 | 40
O&G-Refinery | 1 | 1 | 0 | [9 empty] | 1 | 0 | 1 |  |  |  | 2 | 1 | 1
Permian | [12 empty] | 1 | 0 | 1 |  |  |  | 1 | 0 | 1
San Juan | 1 | 1 | 0 | [15 empty] | 1 | 1 | 0
O&G-Reinjection Facility | 1 | 1 | 0 | 8 | 5 | 2 |  |  |  | 4 | 0 | 0 | 17 | 7 | 7 | 8 | 7 | 0 | 38 | 20 | 9
Permian | 1 | 1 | 0 | 4 | 4 | 0 |  |  |  | 2 | 0 | 0 | 12 | 5 | 6 | 2 | 2 | 0 | 21 | 12 | 6
San Juan |  |  |  | 4 | 1 | 2 |  |  |  | 2 | 0 | 0 | 5 | 2 | 1 | 6 | 5 | 0 | 17 | 8 | 3
O&G-Tank Battery/Bulk Fuel Storage | 2 | 1 | 0 | 67 | 60 | 3 | 1 | 1 | 0 | 34 | 12 | 4 | 1152 | 654 | 390 | 246 | 239 | 5 | 1502 | 967 | 402
Permian | 2 | 1 | 0 | 61 | 57 | 3 | 1 | 1 | 0 | 33 | 12 | 3 | 1130 | 641 | 384 | 243 | 238 | 5 | 1470 | 950 | 395
Portable Source | [12 empty] | 2 | 2 | 0 |  |  |  | 2 | 2 | 0
San Juan |  |  |  | 6 | 3 | 0 |  |  |  | 1 | 0 | 1 | 20 | 11 | 6 | 3 | 1 | 0 | 30 | 15 | 7
O&G-Well Head | [9 empty] | 10 | 0 | 10 | 102 | 22 | 80 | 3 | 3 | 0 | 115 | 25 | 90
Permian | [9 empty] | 2 | 0 | 2 | 36 | 11 | 25 | 2 | 2 | 0 | 40 | 13 | 27
Portable Source | [9 empty] | 1 | 0 | 1 | 5 | 2 | 3 |  |  |  | 6 | 2 | 4
San Juan | [9 empty] | 7 | 0 | 7 | 61 | 9 | 52 | 1 | 1 | 0 | 69 | 10 | 59
Oil & Gas | 1 | 1 | 0 | 8 | 6 | 1 |  |  |  | 10 | 2 | 0 | 41 | 17 | 5 | 1 | 1 | 0 | 61 | 27 | 6
Permian | 1 | 1 | 0 | 1 | 1 | 0 |  |  |  | 10 | 2 | 0 | 19 | 5 | 5 | 1 | 1 | 0 | 32 | 10 | 5
Portable Source |  |  |  | 2 | 1 | 1 | [6 empty] | 9 | 5 | 0 |  |  |  | 11 | 6 | 1
San Juan |  |  |  | 5 | 4 | 0 | [6 empty] | 13 | 7 | 0 |  |  |  | 18 | 11 | 0
Grand Total | 101 | 85 | 15 | 340 | 256 | 38 | 5 | 4 | 0 | 179 | 55 | 34 | 2849 | 1658 | 794 | 712 | 657 | 36 | 4186 | 2715 | 917
The following table takes data from the 'NSPS OOOO and OOOOa Facility Counts' table above, and calculates the fractions of Gathering/Boosting facilities in the Permian and San Juan Basins that are subject to NSPS Subpart OOOO and NSPS Subpart OOOOa. Title V facilities are considered Transmission Compression stations, Portable facilities assumed to be distributed between Permian and San Juan in proportion to stationary facility counts. Calculated values are linked to the 'Emissions and Costs' tab.
Gathering/Boosting | NSPS OOOO | NSPS OOOOa
Permian counts | 70 | 260
Portable counts | 9 | 54
San Juan counts | 34 | 130
Permian+Portable fraction subject to NSPS | 0.083214 | 0.32385
San Juan+Portable fraction subject to NSPS | 0.040418 | 0.16193
Total # Gathering/Boosting (NSPS and non-NSPS) | 914 | 914

## Study Data
Study Data - This sheet data used to derive reductions and cost effectiveness.
Colorado
Source: Colorado DPHE, REGULATORY ANALYSIS for Proposed Revisions to Colorado Air Quality Control Commission Regulation Numbers 3, 6 and 7, February 2014. https://www.edf.org/sites/default/files/content/regulatoryanalysisattachment2013-01217.pdf
In this regulatory analysis, Colorado looked at replacing all high bleed pneumatics with low bleed pneumatics on a statewide basis.
Number of High-bleed Pneumatic devices replaced | VOC reduction (tpy) | VOC reduction/ device (tpy) | Replacement Capital Cost ($2013) | Replacement Labor Cost ($2019) | Annual O&M Cost ($2013) | Gas Savings ($/year/device) (Adjusted to $2019)* | Replacement Capital Cost ($2019)** | Annualized Capital Cost ($2019) | Assume interest rate of 3.25% and 5 year life of device.
9383.15 | 14921 | 1.5902 | 1033 | 387 | 16 | 634 | 1106.2004 | 243.2707 | Annualized Cost = (Price x Interest Rate) / ( 1 - ( 1 + Interest Rate)-n )
* Assumes gas saved is sold at market price. 2019 market price reflects ~50% drop in market price of natural gas since 2013.
** Capital cost has been updated from 2013 to 2019 using the CEPCI Index.
U.S. EPA 2016
Source: U.S. EPA, Oil and Natural Gas Sector: Emission Standards for New, Reconstructed, and Modified Sources Background Technical Support Document for the Final New Source Performance Standards 40 CFR Part 60, Subpart OOOOa, May 2016. https://www.regulations.gov/document/EPA-HQ-OAR-2010-0505-7631
The specific ratios from the representative gas composition were 0.908 lbs of methane per pound of natural gas and 0.0277 lbs VOC per pound methane.
Table 5-2. Average Bleed Emission Estimates per Pneumatic Controller in the Natural Gas Transmission and Storage Segment a
High-Bleed (tpy) |  | Low-Bleed (tpy) |  | Reductions (tpy)
Methane | VOC | Methane | VOC | Methane | VOC
3.013 | 0.083 | 0.227 | 0.00628 | 2.786 | 0.07672
a. The conversion factor used in this analysis is 1,000 cubic feet (Mcf) of methane is equal to 0.0208 tons methane.
Table 5-4. Estimated Annual Bleed Emission Reductions from Replacing a Representative High-Bleed Pneumatic Controller with a Representative Low-Bleed Pneumatic Controller in the Natural Gas Transmission and Storage Segment Baseline Emission reductions - High-Bleed Replaced with Low-Bleeda (tpy)
Methane (tpy) | VOC (tpy)
2.79 | 0.077
It is assumed about 80 percent of high-bleed devices can be replaced with low-bleed devices throughout the transmission and storage segment.
Table 5-5. Cost Projections for Representative Pneumatic Controllers a
Controller Type | Minimum Cost($) | Maximum Cost($) | Average Cost ($2012) | Average Cost ($2019)* | Low-Bleed Incremental Cost($) |  | Annualized Capital Cost ($2019) | Assume interest rate of 3.25% and 5 year life of device.
High-Bleed Controller | 387 | 7398 | 2471 | 2567.7942 | 227 |  | 564.698 | Annualized Cost = (Price x Interest Rate) / ( 1 - ( 1 + Interest Rate)-n )
Low-Bleed Controller | 554 | 9356 | 2698 | 2803.6863 |  |  | 616.5743
[Note: EPA uses the incremental cost of a low-bleed controller in further analyses, but this is irrelevant for replacement due
* Capital costs have been updated from $2012 to $2019 using the CEPCI Index.
Page 73: In the Subramanian et al. 2015 data set, the average emission rate for pneumatic controllers in the transmission segment was 12.9 scfh, and the average emission rate for pneumatic controllers in the storage segment was 21.2 scfh.
Page 73: low-bleed devices on the market today have emissions from 0.2 scfh up to 5 scfh. Similarly, the available bleed rates for a high bleed device vary significantly from venting as low as 7 scfh to as high as 100 scfh.
Emissions from pneumatic controllers in the transmission and storage segment: For this analysis, the EPA determined that best available emissions rate estimates for pneumatic controllers are presented in Table W-3 of the GHG Mandatory Reporting Rule for the Oil and Natural Gas Industry (Subpart W).
TABLE W–3B TO SUBPART W OF PART 98—DEFAULT TOTAL HYDROCARBON POPULATION EMISSION FACTORS FOR ONSHORE NATURAL GAS TRANSMISSION COMPRESSION Vents
Population emission factors—gas service onshore natural gas transmission compression |  | Emission factor (scf/hour/component) | VOC Emissions (lbs/hr) | VOC Emissions (tpy)
Low Continuous Bleed Pneumatic Device Vents |  | 1.37 | 0.012355 | 0.054117
Intermittent Bleed Pneumatic Device Vents |  | 2.39 | 0.021554 | 0.094408
High Continuous Bleed Pneumatic Device Vents |  | 18.2 | 0.16414 | 0.71892
Source: 81 FR 86517
U.S. EPA 2016
Source: U.S. EPA, Oil and Natural Gas Sector: Emission Standards for New, Reconstructed, and Modified Sources Background Technical Support Document for the Final New Source Performance Standards 40 CFR Part 60, Subpart OOOOa, May 2016. https://www.regulations.gov/document/EPA-HQ-OAR-2010-0505-7631
Table 6-3. Alternative Control Options for Gas-Driven Pumps
Option |  | Estimated cost range ($2012)* | Estimated cost range ($2019)* | Annualized Capital Cost ($2019) | Estimated cost range
Convert to Solar Pumps |  | 2300 | 2390.0958 | 525.6193 | Capital costs for converting to solar pumps is approximately $2,300 per device
Convert to Electric Pumps |  | 3579.5 | 3719.7165 | 818.0237 | Capital costs range between $1,807 to $5,352 plus electricity costs and an average annual maintenance cost of $263 per device.
Convert to Instrument Air |  |  |  |  | See rows 110 to 119 below.
Route Natural Gas to an Existing Control Device |  | 5433 | 5645.8219 | 1241.6043 | Capital costs will vary depending on the distance of pipeline necessary, but are approximately $5,433 per device.
Route Natural Gas to Newly Installed Control Device |  |  |  |  | Capital costs will be approximately $48,500 with annual costs around $104,000.
Route Natural Gas to Existing Gas Capture System |  | 5433 | 5645.8219 | 1241.6043 | Capital costs will vary depending on the distance of pipeline necessary, but are approximately $5,433 per device.
* Capital costs have been updated from $2012 to $2019 using the CEPCI Index.
** Assume 5-year life for pumps and 10- year life for piping to control/process. Assume interest rate of 3.25%.
Convert to Instrument Air - Compressed air may be substituted for natural gas in pneumatic systems without altering any of the parts of the pneumatic control.
Source: U.S. EPA. Lessons Learned: Convert Gas Pneumatic Controls to Instrument Air. OAR: Natural Gas Star. October 2006. https://www.epa.gov/sites/production/files/2016-06/documents/ll_instrument_air.pdf
Method for Reducing Natural Gas Losses | Volume of Natural Gas Savings (Mcf/ year) | Volume of Natural Gas Savings (scfh) | Air Volume (cfm) | Horsepower | Capital Cost (Installed) ($2006) | Capital Cost (Installed) ($2019)* | Annualized Capital Cost ($) | Annual O&M Cost* | Annual Electric Costs ($) @$0.0996/kWh** | Value of Natural Gas Savings ($/ year) @ $2/Mcf | Annualized cost/System ($) | Annualized cost/device ($) | Reduction/device (tpy)
Replace Gas with Air in Pneumatic Systems (10 controllers per facility) | 1594.32 | 182 | 12.0482 | 4.0161 | 5918.0723 | 7196.2148 | 854.4143 | 1420.2562 | 2336 | 3188.64 | 4610.6705 | 461.0671 | 0.71892
Replace Gas with Air in Pneumatic Systems (40 controllers per facility) | 6377.28 | 728 | 48.1928 | 16.0643 | 23672.2892 | 28784.8592 | 3417.6572 | 1420.2562 | 9344 | 12754.56 | 14181.9134 | 354.5478 | 0.71892
Replace Gas with Air in Pneumatic Systems (100 controllers per facility) | 15943.2 | 1820 | 120.4819 | 40.1606 | 59180.7229 | 71962.148 | 8544.143 | 1420.2562 | 23360 | 31886.4 | 33324.3992 | 333.244 | 0.71892
Replace Gas with Air in Pneumatic Systems ( per medium-sized facility) | 20000 | 2283.105 | 125 | 30 | 60000 | 72958.3667 | 8662.4251 | 1420.2562 | 17449.92 | 40000 | 27532.6013
Result: Based on the sizing guidelines, 1 cfm of instrument air is needed for each pneumatic device. The air dryer consumes 17% of that. Thus, a wellhead with 10 pneumatic devices needs ~12 cfm of instrument air.
* Updated from $2006 to $2019 using the CEPCI Index.
** Electric price for commercial accounts in NM for year 2020 are from U.S. EIA . https://www.eia.gov/state/data.php?sid=NM#Prices
U.S. EPA 2016
Source: U.S. EPA, Control Techniques Guidelines for the Oil and Natural Gas Industry, EPA-453/B-16-001, October 2016. https://www.epa.gov/sites/production/files/2016-10/documents/2016-ctg-oil-and-gas.pdf
A bleed rate of 1.39 scfh was used for a low-bleed controller, and a bleed rate of 37.3 scfh was used for a high-bleed controller. The specific gas composition ratio used for the production and processing segments was 0.278 pounds VOC per pound methane.
Table 6-2. Average Emission Rates for High-Bleed and Low-Bleed Pneumatic Controllers in the Oil and Natural Gas Industry a
Industry Segment | High-Bleed(tpy) |  | Low-Bleed(tpy) |  | Reductions in VOC (tpy)
| Methane | VOC | Methane | VOC | VOC | tpy | lbs/hr | Whole gas lbs/scf | Methane (lbs/scf) | VOC (lbs/scf)
Oil and Natural Gas Production | 5.3 | 1.4734 | 0.2 | 0.06 | 1.4134 | 6.7734 | 1.5464 | 0.041459 | 0.032441 | 0.0090186
Natural Gas Processing | 1 | 0.278 | 1 | 0.278 |  |  | 37.3 scfh = 326,748 scf/yr
Bleed Rate (scfh) | 37.3 |  | 1.39 |  | 6
a The conversion factor used in this analysis is 1 Mcf of methane is equal to 0.0208 tons methane.
Using the data from table 6-2 in US EPA's 2016 CTG: 37.3 scfh yields 5.3 tpy methane and 1.4734 tpy VOC, a total of 6.773 tpy is equivalent to 1.5464 lbs/hr or 0.041459 lbs/scf. For each scf of gas, this yields 0.03244 lbs methane/scf and 0.00901857 lbs VOC/scf
Install a Low-Bleed Device in Place of a High-Bleed Device
US EPA, CTG: Page 6-25: "For the production segment, we estimated that, on average, 1.41 tons of VOC would be reduced annually per device in the production segment from installing a low-bleed device in place of a high-bleed device."
US EPA, CTG: Page 6-10: "The use of a low-bleed pneumatic controller is estimated to reduce methane emissions by 5.1 tpy (245 Mcf/yr) (using the conversion factor of 0.0208 tons methane per 1 Mcf) over the use of a high-bleed pneumatic controller."
US EPA, CTG: Page 6-9: "Based on criteria provided by the Natural Gas STAR Program, we assumed about 80 percent of high-bleed devices can be replaced with low-bleed devices throughout the production segment."
Table 6-3. Cost Projections for Representative Pneumatic Controllers a
Device | Minimum Cost ($2012) | Maximum Cost ($2012) | Average Cost ($2012)* | Average Cost ($2019)* | VOC Reduction/ device (tpy) | Methane Reduction/ device (tpy) | Methane Reduction/ device (Mcf/yr) | Annualized Capital Cost ($) | Assume interest rate of 3.25% and 5 year life of device.
High-Bleed Controller | 387 | 7398 | 2471 | 2567.7942 |  |  |  | 564.698
Low-Bleed Controller | 554 | 9356 | 2698 | 2803.6863 | 1.41 | 5.1 | 245 | 616.5743
Assuming natural gas in the production segment is 82.8 percent methane by volume, this equals 296 Mcf natural gas recovered per year. [The 2020 average EIA price for natural gas is $2.03/MMBtu.]
* Capital costs have been updated from $2012 to $2019 using the CEPCI Index.
Table 6-4. VOC Cost of Control for Replacing an Existing High-Bleed Pneumatic Controller with a New Low-Bleed Pneumatic Controller
Segment | Average Capital Cost per Unit ($2012) | Average Capital Cost per Unit ($2019) * | Annualized Capital Cost ($) | Assume interest rate of 3.25% and 5 year life of device.
Oil and Natural Gas Production | 2698 | 2803.6863 | 616.5743
U.S. EPA
Source: U.S. EPA. Lessons Learned: Options for Reducing Methane Emissions From Pneumatic Devices in the Natural Gas Industry. OAR: Natural Gas Star. Washington, DC. February 2004. https://www.epa.gov/sites/production/files/2016-06/documents/ll_pneumatics.pdf
This document outlines the costs to replace or retrofit high-bleed pneumatics with low-bleed pneumatics. Field experience shows that up to 80 percent of all high-bleed devices can be replaced with low-bleed equipment or retrofitted. Estimates to replace a high-bleed with low-bleed device are $1,850 ($2006) and gas savings are estimated at 260 Mcf/year.
Method for Reducing Natural Gas Losses | Volume of Natural Gas Savings (Mcf/year) | Value of Natural Gas Savings ($/year) @ $2/Mcf | Implementation Cost ($2006)* | Implementation Cost ($2019)* | Annualized Cost ($)
Early-replacement of high-bleed unit | 260 | 520 | 1850 | 2249.5496 | 494.711
Retrofit | 230 | 460 | 675 | 820.7816
* Updated from $2006 to $2019 using CEPCI Index.
Carbon Limits. 2016. Zero emission technologies for pneumatic controllers in the USA. Available at: https://www.ourenergypolicy.org/wp-content/uploads/2014/04/epa-devices.pdf.
Electronic controllers were modeled at sites of all sizes with electricity available, and smaller to medium sites (up to 20 controllers) with no electricity available.
Instrument air was presented at larger sites with electricity available. For sites smaller than 20 controllers, electronic controllers were always more cost efficient than instrument air
The detailed assumptions for the size of the electronic system (such as number of solar panels and battery requirements) are presented in the appendix. Overall, the system is oversized and always includes, for example, 10 days of energy storage.
Electronic System Size | ($2016) Cost Controllers, valves, and Pump | ($2016) Cost Control Panel, Solar Panel, Battery | ($2016) Installation Costs | ($2019) Cost Controllers, valves, and Pump | ($2019) Cost Control Panel, Solar Panel, Battery | ($2019) Installation Costs | Annualized Cost Per Device
4 controllers and one pump | 22000 | 5500 | 5500 | 24003.2328 | 6000.8082 | 6000.8082 | 854.9789
Annualized cost is figured using 10-year life and 3.25% interest.
Table W-1A to Subpart W of Part 98 - Default Whole Gas Emission Factors for Onshore Petroleum and Natural Gas Production Facilities and Onshore Petroleum and Natural Gas Gathering and Boosting Facilities
Source: https://www.law.cornell.edu/cfr/text/40/appendix-Table_W-1A_to_subpart_W_of_part_98 and https://www.govinfo.gov/content/pkg/FR-2015-10-22/pdf/2015-25840.pdf
Onshore petroleum and natural gas production and Onshore petroleum and natural gas gathering and boosting
Population Emission Factors - All Components, Gas Service - Western U.S. |  | Emission factor (scf/hour/ component) | Whole gas lbs/scf | VOC (lbs/scf) | VOC Emissions (tpy/component)
Valve |  | 0.121 | 0.041459 | 0.0090186 | 0.0047797
Connector |  | 0.017 | 0.041459 | 0.0090186 | 0.00067152
Open-ended Line |  | 0.031 | 0.041459 | 0.0090186 | 0.0012245
Pressure Relief Valve |  | 0.193 | 0.041459 | 0.0090186 | 0.0076238
Low Continuous Bleed Pneumatic Device Vents |  | 1.39 | 0.041459 | 0.0090186 | 0.054907
High Continuous Bleed Pneumatic Device Vents |  | 37.3 | 0.041459 | 0.0090186 | 1.4734
Intermittent Bleed Pneumatic Device Vents |  | 13.5 | 0.041459 | 0.0090186 | 0.53327
Pneumatic Pumps |  | 13.3 | 0.041459 | 0.0090186 | 0.52537
US EPA
Regulatory Impact Analysis for the Review and Reconsideration of the Oil and Natural Gas Sector Emission Standards for New, Reconstructed, and Modified Sources, EPA-452/R-20-004, 2020
Table A- 2 Average Year-to-Year Increases in Compressor Station Counts
Location | Average Year-to-Year Increase
Gathering and Boosting Stations | 212
Transmission Compressor Stations | 36
US EPA
US EPA, Oil and Natural Gas Sector Pneumatic Devices, April 2014.
Source: https://www.ourenergypolicy.org/wp-content/uploads/2014/04/epa-devices.pdf
Source: Picard, D.J., B.D. Ross, and D.W.H. Koon, ADetailedInventoryofCH4andVOCEmissionsfromUpstreamOilandGasOperationsinAlberta. Canadian Petroleum Association, Calgary, Alberta, 1992.
Processing: The site visit information from nine natural gas processing plants found that plants used compressed air to operate the majority of pneumatic controllers at the plants. Only one of the plants used natural gas-powered continuous bleed controllers, and five had natural gas-driven pneumatic controllers for the isolation valves on the main pipeline emergency shutdown system or isolation valves used for maintenance. The same type of pneumatic controllers used in the transmission sector are used at natural gas processing sites; therefore, the same emission factors were used to calculate a facility pneumatic emission factor.
Table 2-2 GRI Nationwide Pneumatic Controller Methane Emissions in the United States (1992 Base Year)
Natural Gas Segment | Methane Emission Factor | Activity Factor | Methane Emission Rate (scf/yr/facility | Methane Emission Rate (lb/yr/facility | VOC Emission Rate (lb/yr/facility | VOC Emission Rate (ton/yr/facility
Production | 125,925 scf/yr/device | 249,111 controllers
Processing | 165,000 scf/yr/facility | 726 facilities | 165000 | 5352.7489 | 1488.0642 | 0.74403
Transmission | 162,197 scf/yr/device | 87,206 controllers
US EPA Subpart W Data - 2019 - Pneumatics
US EPA, GHGRP, Subpart W. Based on analysis of 2019 Subpart W data for Permian Basin and San Juan Basin for low-bleed, intermittent-bleed, and high-bleed pneumatics, and pneumatic pumps.
Subpart W 2019 Pneumatics Data - Production |  |  |  | Subpart W 2019 Pneumatics Data - Production |  |  |  | Subpart W 2019 Pneumatics Data - Transmission
| Device | Per Well |  |  | Device | Per 2 compressors |  |  | Device | Per Site
Permian | P. Control - Low | 0.43603 |  | Permian | P. Control - Low | 4.1093 |  | Permian | P. Control - Low | 0.16667
Permian | P. Control - Int. | 0.47382 |  | Permian | P. Control - Int. | 6.8691 |  | Permian | P. Control - Int. | 14.8333
Permian | P. Control - High | 0.020887 |  | Permian | P. Control - High | 0.26273 |  | Permian | P. Control - High | 0.41667
Permian | P. Pump | 0.02935 |  | Permian | P. Pump | 1.1716
[8 empty] | San Juan | P. Control - Low | 0.16667
San Juan | P. Control - Low | 2.5879 |  | San Juan | P. Control - Low | 2.55 |  | San Juan | P. Control - Int. | 14.8333
San Juan | P. Control - Int. | 2.3553 |  | San Juan | P. Control - Int. | 8.0455 |  | San Juan | P. Control - High | 0.41667
San Juan | P. Control - High | 0.018403 |  | San Juan | P. Control - High | 1.2045
San Juan | P. Pump | 0.017739 |  | San Juan | P. Pump | 0.56364

## Emissions and Costs
Emissions from Pneumatic Controllers and Pneumatic Pumps
[15 empty] | Sites with Electricity |  |  |  | Sites without Electricity
Basin | Site Type | # of Sites | Device Type | # Devices/site type | Total # Devices | % Devices Already Non-Emitting | Total # Emitting Devices on sites | Emissions/device (tpy VOC) | Total Emissions Before Regulations (tpy VOC) | Fraction Sites with Existing Electric | Fraction Subject to NSPS OOOO | Fraction Subject to NSPS OOOOa | Fraction That Cannot Be Replaced | Emissions After NSPS Regulations (tpy VOC) | Control Technology | Annual Cost per Site/Device | % Reduction in Emissions Due to Controls | Choose this Control Option? 1 = Yes, 0 = No | Control Technology | Annual Cost per Site/Device | % Reduction in Emissions Due to Controls | Choose this Control Option? 1 = Yes, 0 = No | Total Cost for Control Tech - All Sites ($) | Reduction in VOC Emissions Due to Control Choices (tpy) | Emissions After Control Technology (tpy) | # of Non-Emitting Devices After NMAC Rule | % Reduction in # of Emitting Devices After NMAC Rule
Permian | Wellhead/Tank Battery | 27489 | P. Control - Low | 0.43603 | 11986.0204 | 20% | 9588.8163 | 0.06 | 575.329 | 0.109 |  |  |  | 575.329 | Instrument Air | 461.0671 | 100% | 1 | Solar electric controller | 854.9789 | 100% | 1 | 7786526.2138 | 575.329 | 0 | 9588.8163 | 100%
Permian | Wellhead/Tank Battery | 27489 | P. Control - Int. | 0.47382 | 13024.8904 | 20% | 10419.9123 | 0.53327 | 5556.6068 | 0.109 |  |  |  | 5556.6068 | Instrument Air | 461.0671 | 100% | 1 | Solar electric controller | 854.9789 | 100% | 1 | 8461411.4475 | 5556.6068 | 0 | 10419.9123 | 100%
Permian | Wellhead/Tank Battery | 27489 | P. Control - High | 0.020887 | 574.1736 | 20% | 459.3389 | 1.4734 | 676.79 | 0.109 | 0.14846 | 0.13453 | 0.125 | 536.165 | Instrument Air | 461.0671 | 100% | 1 | Solar electric controller | 854.9789 | 100% | 1 | 373002.7132 | 536.165 | 0 | 459.3389 | 100%
Permian | Wellhead/Tank Battery | 27489 | P. Pump | 0.02935 | 806.813 | 20% | 645.4504 | 0.52537 | 339.0989 | 0.109 |  | 0.13453 |  | 295.762 | Instrument Air | 461.0671 | 100% | 1 | Convert to solar pump | 525.6193 | 100% | 1 | 334719.6812 | 295.762 | 0 | 645.4504 | 100%
Footnotes: | 1 | 2, 3 |  | 8 |  |  |  | 12, 13 |  | 16 | 18, 19, 20, 21 | 18, 19, 20, 21 | 23, 24, 25 |  |  | 27 | 30 |  |  | 31, 32, 33 | 30 |  | 34 | 34 | 35
Permian | Gathering and Boosting | 570 | P. Control - Low | 4.1093 | 2342.2951 | 20% | 1873.8361 | 0.054907 | 102.8865 | 0.039 |  |  |  | 102.8865 | Instrument Air | 461.0671 | 100% | 1 | Solar electric controller | 854.9789 | 100% | 1 | 1573303.3209 | 102.8865 | 0 | 1873.8361 | 100%
Permian | Gathering and Boosting | 570 | P. Control - Int. | 6.8691 | 3915.3705 | 20% | 3132.2964 | 0.53327 | 1670.3537 | 0.039 |  |  |  | 1670.3537 | Instrument Air | 461.0671 | 100% | 1 | Solar electric controller | 854.9789 | 100% | 0 | 56323.7477 | 65.1438 | 1605.2099 | 122.1596 | 3.9%
Permian | Gathering and Boosting | 570 | P. Control - High | 0.26273 | 149.7574 | 20% | 119.8059 | 1.4734 | 176.522 | 0.039 | 0.083214 | 0.32385 | 0.125 | 123.7618 | Instrument Air | 461.0671 | 100% | 1 | Solar electric controller | 854.9789 | 100% | 1 | 100590.9889 | 123.7618 | 0 | 119.8059 | 100%
Permian | Gathering and Boosting | 570 | P. Pump | 1.1716 | 667.8033 | 20% | 534.2426 | 0.52537 | 280.6739 | 0.039 |  |  |  | 280.6739 | Instrument Air | 461.0671 | 100% | 1 | Convert to solar pump | 525.6193 | 100% | 1 | 279463.2777 | 280.6739 | 0 | 534.2426
Footnotes: |  | 4, 5 |  | 9 |  |  |  | 12, 14 |  | 16 | 22 | 22 | 23, 24, 25 |  |  | 27 | 30 |  |  | 31, 32, 33 | 30 |  | 34 | 34 | 35
Permian | Natural Gas Processing | 40 | P. Control - Low | 0 | 0 | 100% | 0 |  | 0 | 1 | 0.175 | 0.6 |  | 0 | Instrument Air | 4610.6705 | 100% | 1 | NA | NA | NA |  | 0 | 0 | 0 | 0
Permian | Natural Gas Processing | 40 | P. Control - Int. | 0 | 0 | 100% | 0 |  | 0 | 1 |  |  |  | 0 | Instrument Air | 4610.6705 | 100% | 1 | NA | NA | NA |  | 0 | 0 | 0 | 0
Permian | Natural Gas Processing | 40 | P. Control - High | 0 | 0 | 100% | 0 |  | 0 | 1 | 0.175 | 0.6 | 0.125 | 0 | Instrument Air | 4610.6705 | 100% | 1 | NA | NA | NA |  | 0 | 0 | 0 | 0
Permian | Natural Gas Processing | 40 | P. Pump | 0 | 0 | 100% | 0 |  | 0 | 1 |  | 0.6 |  | 0 | Instrument Air | 4610.6705 | 100% | 1 | NA | NA | NA |  | 0 | 0 | 0 | 0
Footnotes: |  | 6 |  | 10 | [5 empty] | 17 | 22 | 22 | 26 |  |  | 28 | 30 | [5 empty] | 34 | 34
Permian | Transmission Compressor Station | 29 | P. Control - Low | 0.16667 | 4.8333 | 20% | 3.8667 | 0.00628 | 0.024283 | 1 |  |  |  | 0.024283 | Instrument Air | 461.0671 | 100% | 1 | NA | NA | NA |  | 1782.7926 | 0.024283 | 0 | 3.8667 | 100%
Permian | Transmission Compressor Station | 29 | P. Control - Int. | 14.8333 | 430.1667 | 20% | 344.1333 | 0.094408 | 32.489 | 1 |  |  |  | 32.489 | Instrument Air | 461.0671 | 100% | 1 | NA | NA | NA |  | 158668.541 | 32.489 | 0 | 344.1333 | 100%
Permian | Transmission Compressor Station | 29 | P. Control - High | 0.41667 | 12.0833 | 20% | 9.6667 | 0.083 | 0.80233 | 1 | 0.2069 | 0.7931 | 0.125 | 0.33511 | Instrument Air | 461.0671 | 100% | 1 | NA | NA | NA |  | 4456.9815 | 0.33511 | 0 | 9.6667 | 100%
Permian | Transmission Compressor Station | 29 | P. Pump |  | 0 | 20% | 0 |  | 0 | 1 |  |  |  | 0 | Instrument Air | 461.0671 | 100% | 1 | NA | NA | NA |  | 0 | 0 | 0 | 0
Footnotes: |  | 5, 7 |  | 11 |  |  |  | 12, 15 |  | 17 | 22 | 22 | 23, 24, 25 |  |  | 29 | 30 | [5 empty] | 34 | 34
[8 empty] | TOTAL | 9411.5763 |  |  |  | TOTAL | 9174.3871 | [7 empty] | TOTAL COST ($) | 19130249.7059 | TOTAL | 1605.2099
[24 empty] | % Reduction | 82.5% | % Reduction | 88.91%
[15 empty] | Sites with Electricity |  |  |  | Sites without Electricity
Basin | Site Type | # of Sites | Device Type | # Devices/site type | Total # Devices | % Devices Already Non-Emitting | Total # Emitting Devices on sites | Emissions/device (tpy VOC) | Total Emissions Before Regulations (tpy VOC) | Fraction Sites with Existing Electric | Fraction Subject to OOOO | Fraction Subject to OOOOa | Fraction Not Replaced | Emissions After NSPS Regulations (tpy VOC) | Control Technology | Annual Cost per Site/Device | % Reduction in Emissions Due to Controls | Choose this Control Option? 1 = Yes, 0 = No | Control Technology | Annual Cost per Site/Device | % Reduction in Emissions Due to Controls | Choose this Control Option? 1 = Yes, 0 = No | Total Cost for Control Tech - All Sites ($) | Reduction in VOC Emissions Due to Control Choices (tpy) | Emissions After Control Technology (tpy) | # of Non-Emitting Devices After NMAC Rule | % Reduction in # of Emitting Devices After NMAC Rule
San Juan | Wellhead/Tank Battery | 20448 | P. Control - Low | 2.5879 | 52918.074 | 20% | 42334.4592 | 0.06 | 2540.0676 | 0.109 |  |  |  | 2540.0676 | Instrument Air | 461.0671 | 100% | 1 | Solar electric controller | 854.9789 | 100% | 1 | 34377379.2984 | 2540.0676 | 0 | 42334.4592 | 100%
San Juan | Wellhead/Tank Battery | 20448 | P. Control - Int. | 2.3553 | 48162.0034 | 20% | 38529.6027 | 0.53327 | 20546.6079 | 0.109 |  |  |  | 20546.6079 | Instrument Air | 461.0671 | 100% | 1 | Solar electric controller | 854.9789 | 100% | 1 | 31287674.2166 | 20546.6079 | 0 | 38529.6027 | 100%
San Juan | Wellhead/Tank Battery | 20448 | P. Control - High | 0.018403 | 376.296 | 20% | 301.0368 | 1.4734 | 443.5476 | 0.109 | 0.029587 | 0.012568 | 0.125 | 429.8185 | Instrument Air | 461.0671 | 100% | 1 | Solar electric controller | 854.9789 | 100% | 0 | 15128.9966 | 46.8502 | 382.9683 | 32.813 | 10.9%
San Juan | Wellhead/Tank Battery | 20448 | P. Pump | 0.017739 | 362.7183 | 20% | 290.1746 | 0.52537 | 152.4484 | 0.109 |  | 0.012568 |  | 150.6282 | Instrument Air | 461.0671 | 100% | 1 | Convert to solar pump | 525.6193 | 100% | 0 | 14583.105 | 16.4185 | 134.2097 | 31.629 | 10.9%
Footnotes: | 1 | 2, 3 |  | 8 |  |  |  | 12, 13 |  | 16 | 18, 19, 20, 21 | 18, 19, 20, 21 | 23, 24, 25 |  |  | 27 | 30 |  |  | 31, 32, 33 | 30 |  | 34 | 34 | 35
San Juan | Gathering and Boosting | 345 | P. Control - Low | 2.55 | 879.75 | 20% | 703.8 | 0.054907 | 38.6435 | 0.039 |  |  |  | 38.6435 | Instrument Air | 461.0671 | 100% | 1 | Solar electric controller | 854.9789 | 100% | 1 | 590921.9582 | 38.6435 | 0 | 703.8 | 100%
San Juan | Gathering and Boosting | 345 | P. Control - Int. | 8.0455 | 2775.6818 | 20% | 2220.5455 | 0.53327 | 1184.146 | 0.039 |  |  |  | 1184.146 | Instrument Air | 461.0671 | 100% | 1 | Solar electric controller | 854.9789 | 100% | 0 | 39928.9934 | 46.1817 | 1137.9644 | 86.6013 | 3.9%
San Juan | Gathering and Boosting | 345 | P. Control - High | 1.2045 | 415.5682 | 20% | 332.4545 | 1.4734 | 489.8385 | 0.039 | 0.040418 | 0.16193 | 0.125 | 417.0628 | Instrument Air | 461.0671 | 100% | 1 | Solar electric controller | 854.9789 | 100% | 1 | 279134.2583 | 417.0628 | 0 | 332.4545 | 100%
San Juan | Gathering and Boosting | 345 | P. Pump | 0.56364 | 194.4545 | 20% | 155.5636 | 0.52537 | 81.7281 | 0.039 |  |  |  | 81.7281 | Instrument Air | 461.0671 | 100% | 1 | Convert to solar pump | 525.6193 | 100% | 1 | 81375.6182 | 81.7281 | 0 | 155.5636
Footnotes: |  | 4, 5 |  | 9 |  |  |  | 12, 14 |  | 16 | 22 | 22 | 23, 24, 25 |  |  | 27 | 30 |  |  | 31, 32, 33 | 30 |  | 34 | 34 | 35
San Juan | Natural Gas Processing | 8 | P. Control - Low | 0 | 0 | 100% | 0 |  | 0 | 1 | 0.25 | 0.625 |  | 0 | Instrument Air | 4610.6705 | 100% | 1 | NA | NA | NA |  | 0 | 0 | 0 | 0
San Juan | Natural Gas Processing | 8 | P. Control - Int. | 0 | 0 | 100% | 0 |  | 0 | 1 |  |  |  | 0 | Instrument Air | 4610.6705 | 100% | 1 | NA | NA | NA |  | 0 | 0 | 0 | 0
San Juan | Natural Gas Processing | 8 | P. Control - High | 0 | 0 | 100% | 0 |  | 0 | 1 | 0.25 | 0.625 | 0.125 | 0 | Instrument Air | 4610.6705 | 100% | 1 | NA | NA | NA |  | 0 | 0 | 0 | 0
San Juan | Natural Gas Processing | 8 | P. Pump | 0 | 0 | 100% | 0 |  | 0 | 1 |  | 0.625 |  | 0 | Instrument Air | 4610.6705 | 100% | 1 | NA | NA | NA |  | 0 | 0 | 0 | 0
Footnotes: |  | 6 |  | 10 | [5 empty] | 17 | 22 | 22 | 26 |  |  | 28 | 30 | [5 empty] | 34 | 34
San Juan | Transmission Compressor Station | 39 | P. Control - Low | 0.16667 | 6.5 | 20% | 5.2 | 0.00628 | 0.032656 | 1 |  |  |  | 0.032656 | Instrument Air | 461.0671 | 100% | 1 | NA | NA | NA |  | 2397.5487 | 0.032656 | 0 | 5.2 | 100%
San Juan | Transmission Compressor Station | 39 | P. Control - Int. | 14.8333 | 578.5 | 20% | 462.8 | 0.094408 | 43.6921 | 1 |  |  |  | 43.6921 | Instrument Air | 461.0671 | 100% | 1 | NA | NA | NA |  | 213381.831 | 43.6921 | 0 | 462.8 | 100%
San Juan | Transmission Compressor Station | 39 | P. Control - High | 0.41667 | 16.25 | 20% | 13 | 0.083 | 1.079 | 1 | 0.15385 | 0.84615 | 0.125 | 0.40863 | Instrument Air | 461.0671 | 100% | 1 | NA | NA | NA |  | 5993.8717 | 0.40863 | 0 | 13 | 100%
San Juan | Transmission Compressor Station | 39 | P. Pump |  | 0 | 20% | 0 |  | 0 | 1 |  |  |  | 0 | Instrument Air | 461.0671 | 100% | 1 | NA | NA | NA |  | 0 | 0 | 0 | 0
Footnotes: |  | 5, 7 |  | 11 |  |  |  | 12, 15 |  | 17 | 22 | 22 | 23, 24, 25 |  |  | 29 | 30 | [5 empty] | 34 | 34
[8 empty] | TOTAL | 25521.8314 |  |  |  | TOTAL | 25432.836 | [7 empty] | TOTAL COST ($) | 66907899.6961 | TOTAL | 1655.1424
[24 empty] | % Reduction | 93.49% | % Reduction | 96.88%
FOOTNOTES
1 | The pneumatics data can be matched to well count data, but not tank battery data, so well counts are used for estimating use of pneumatic devices at upstream sites. In actual practice, the wells, tanks, processing equipment, and pneumatic controllers and pumps are all part of the upstream production operations that extract petroleum products from the ground and separate them into gas and liquids (oil, condensate, water). In this cost analysis, "Wellhead/Tank Battery" represents all of the upstream production equipment (wells, separators, heater treaters, tank batteries, low-pressure towers, and other processing equipment).
2 | The well count in each Basin is from New Mexico Environment Department. The count of tank batteries per wellheads is from NMED.
3 | The data for Pre-NSPS wellheads (based on first production date) is based on data from OCD. These data are sourced from http://gotech.nmt.edu/gotech/Petroleum_Data/allwells.aspx .
4 | The count of gathering and boosting stations is from NMED. Non-Title V sources are considered to be gathering and boosting.
5 | Table A-2 in Appendix A of EPA-452/R-20-004, Regulatory Impact Analysis for the Review and Reconsideration of the Oil and Natural Gas Sector Emission Standards for New, Reconstructed, and Modified Sources, 2020 indicates that, over a ten year period, the average increases in the number of Gathering and Boosting Stations to the number of Transmission Compressor Stations is 212:36 or 5.888:1 or 85.5% to 14.5%. Source: https://nepis.epa.gov/Exe/ZyPDF.cgi?Dockey=P100ZUDQ.PDF
6 | The count of natural gas processing stations is from NMED.
7 | The count of transmission compression stations is from NMED. Title V sources are considered to be tansmission compression stations.
8 | US EPA, GHGRP, Subpart W data for 2019.
9 | US EPA, GHGRP, Subpart W data for 2019.
10 | Study data from 1992 indicate that most natural gas processing plants use electric controllers exclusively. See Table 2-2 in US EPA, Oil and Natural Gas Sector Pneumatic Devices, April 2014. Therefore, it is assumed there are no emitting controllers or pumps at these sites.
11 | US EPA, GHGRP, Subpart W data for 2019.
12 | The emission rate of intermittent bleed devices is from Table W-1A to Subpart W of Part 98 - Default Whole Gas Emission Factors for Onshore Petroleum and Natural Gas Production Facilities and Onshore Petroleum and Natural Gas Gathering and Boosting Facilities.
13 | The data for VOC emission rate from low-bleed and high-bleed controllers in the production segment is from Table 6-2 of U.S. EPA, Control Techniques Guidelines for the Oil and Natural Gas Industry, EPA-453/B-16-001, October 2016.
14 | The data for VOC emissions from pneumatic devices at gathering and boosting stations is from Table W-1A to Subpart W of Part 98 - Default Whole Gas Emission Factors for Onshore Petroleum and Natural Gas Production Facilities and Onshore Petroleum and Natural Gas Gathering and Boosting Facilities
15 | The data for VOC emission rate from low-bleed and high-bleed controllers in the transmission segment is from table 5-2 of U.S. EPA, Oil and Natural Gas Sector: Emission Standards for New, Reconstructed, and Modified Sources Background Technical Support Document for the Final New Source Performance Standards 40 CFR Part 60, Subpart OOOOa, May 2016. The data for VOC emission rate from intermittent bleed controllers in the transmission segment is from Table W–3B TO Subpart W OF Part 98—Default Total Hydrocarbon Population Emission Factors for Onshore Natural Gas Transmission Vents
16 | The percentage of wellhead/tank battery sites and gathering/boosting stations that have electrical power is based on calculations of sites having generator engines based on NMED permit data.
17 | Study data from page 16 of the pdf file US EPA, Oil and Natural Gas Sector Pneumatic Devices, April 2014 suggests that natural gas processing plants use compressed air to operate their pneumatic controllers. As this suggests the presence of electricity to power a compressor, it is assumed these sites have electric power. It is assumed all Title V compression stations are transmission compression stations; and further assume that these sites have electrical power.
18 | NSPS Subpart OOOO applies to continuous bleed pneumatic controllers in the gas and oil production segments with bleed rates above 6 scfh for which you commence construction, modification or reconstruction after August 23, 2011, and on or before September 18, 2015. Requires bleed rate below 6 scfh.
19 | NSPS Subpart OOOO applies to continuous bleed pneumatic controllers at gas processing plants for which you commence construction, modification or reconstruction after August 23, 2011, and on or before September 18, 2015. Requires a bleed rate of zero.
20 | NSPS Subpart OOOOa applies same as Subpart OOOO, except the trigger date is Sepember 18, 2015. NSPS OOOOa also covers pneumatic pumps at gas processing plants (zero emissions) and wellheads (95% reduction). NSPS Subpart OOOOa also covers pneumatics in the natural gas transmission sector.
21 | The percentages of wellheads subject to NSPS Subpart OOOO and NSPS Subpart OOOOa is calculated using the 1st production year and 1st production month data from OCD.
22 | The percentages of gathering/boosting facilities, gas plants, and transmission/compression stations subject to NSPS Subpart OOOO and NSPS Subpart OOOOa is calculated based on NMED permitting data.
23 | This study assumed a 95% replacement rate for high-bleed pneumatic controllers. Colorado DPHE, Regulatory Analysis for Proposed Revisions to Colorado Air Quality Control Commission Regulation Numbers 3, 6 and 7, February 2014. https://www.edf.org/sites/default/files/content/regulatoryanalysisattachment2013-01217.pdf
24 | This study assumed a 80% replacement rate for high-bleed pneumatic controllers. US EPA, Oil and Natural Gas Sector: Emission Standards for New, Reconstructed, and Modified Sources_Background Technical Support Document for Subpart OOOOa_2016. https://www.regulations.gov/document/EPA-HQ-OAR-2010-0505-7631
25 | Assume that low-bleed, intermittent-bleed, high bleed devices, and pumps will be replaced to meet the % reduction targets.
26 | The rule requires all pneumatic controllers and pumps at natural gas processing station have a bleed rate of zero. It is assumed intermittent-bleed devices will be replaced.
27 | This is the cost per controller device to install an instrument air system that can operate up to 10 controllers. Gas savings are not included in cost. Based on ten years life and 3.25% interest rate.
28 | This is the cost per site to install an instrument air system that can operate up to 10 controllers. Gas savings are not included in cost. Based on ten years life and 3.25% interest rate.
29 | This is the cost per controller device to install an instrument air system that can operate 10 controllers. Gas savings are not included in cost. Based on ten years life and 3.25% interest rate.
30 | The % reductions in emissions are the theoretical reductions in emissions due to installation of the specified control technologies.
31 | This is the cost per controller device to replace a high-bleed device with a low-bleed device. Gas savings are not included in cost. Based on five years life and 3.25% interest rate.
32 | This is the cost per pump device to replace existing pump with a solar-powered pump. Gas savings are not included in cost. Based on five years life and 3.25% interest rate.
33 | This is the cost per controller device to install a solar-powered electronic system that can operate up to 5 controllers. Gas savings are not included in cost. Based on ten years life and 3.25% interest rate.
34 | The total costs assume that the sites will install control technologies to achieve the maximum possible reductions in VOC emissions.
35 | Regarding the replacement of that fraction of high bleed controllers that "cannot be replaced"; it is assumed that instrument air controllers and electronic controllers can meet any specifications for fast acting and frequency that would be met by a high-bleed controller.

## Summary Pivot Tables
Basin | Site Type | # of Sites | Sum of Emissions After NSPS Regulations (tpy VOC) | Annual costs of NMED Rule | Emissions after NMED Rule control changes | Average Annual Cost per Site | tpy VOC Reductions | Cost per ton VOC Reduced
Footnotes:
Permian | Gathering and Boosting | 570 | 2177.6759 | 2009681.3352 | 1605.2099 | 3525.7567 | 572.4659 | 3510.5692
| Natural Gas Processing | 40 | 0 | 0 | 0 | 0 | 0
| Transmission Compressor Station | 29 | 32.8484 | 164908.3151 | 0 | 5686.4936 | 32.8484 | 5020.2848
| Wellhead/Tank Battery | 27489 | 6963.8628 | 16955660.0556 | 0 | 616.8162 | 6963.8628 | 2434.8067
Grand Total |  |  | 9174.3871 | 19130249.7059 | 1605.2099 |  | 7569.1771 | 2527.3883
Basin | Site Type | # of Sites | Sum of Emissions After NSPS Regulations (tpy VOC) | Annual costs of NMED Rule | Emissions after NMED Rule control changes | Average Annual Cost per Site | tpy VOC Reductions | Cost per ton VOC Reduced
Footnotes:
San Juan | Gathering and Boosting | 345 | 1721.5804 | 991360.8281 | 1137.9644 | 2873.5096 | 583.6161 | 1698.6524
| Natural Gas Processing | 8 | 0 | 0 | 0 | 0 | 0
| Transmission Compressor Station | 39 | 44.1334 | 221773.2513 | 0 | 5686.4936 | 44.1334 | 5025.0657
| Wellhead/Tank Battery | 20448 | 23667.1222 | 65694765.6166 | 517.178 | 3212.7722 | 23149.9442 | 2837.7937
Total |  |  | 25432.836 | 66907899.6961 | 1655.1424 |  | 23777.6936 | 2813.8936
Totals for both basins: |  | # of Sites | Sum of Emissions After NSPS Regulations (tpy VOC) | Annual costs of NMED Rule | Emissions after NMED Rule control changes |  | tpy VOC Reductions | Cost per ton VOC Reduced
| Gathering and Boosting | 915 | 3899.2563 | 3001042.1634 | 2743.1743
| Natural Gas Processing | 48 | 0 | 0 | 0
| Transmission Compressor Station | 68 | 76.9818 | 386681.5664 | 0 |  | 76.9818 | 5023.0257
| Wellhead/Tank Battery | 47937 | 30630.9849 | 82650425.6723 | 517.178 |  | 30113.8069 | 2744.6024
| Grand Total |  | 34607.223 | 86038149.402 | 3260.3523 |  | 31346.8707 | 2744.7125