## Introduction
Clean Transportation Fuel Program Tier 1 CI Calculator for Dairy and Swine Manure Biomethane (Release Date: 07/01/2026)
The Tier 1 Calculator for Biomethane from Anaerobic Digestion of Dairy and Swine Manure (T1 DSM Calculator) calculates the carbon intensity (CI) of biomethane produced from anaerobic digestion of dairy and swine manure. Use the worksheets as follows: • Use the "ManureToBiogas" worksheet to enter baseline and project manure-management data. • Use the "AvoidedEmissions" worksheet to review avoided methane and avoided CO2 calculations for eligible pathways seeking Department-approved avoided methane emissions. • Use the "BiogasToBiomethane" worksheet to enter applicant information, biomethane production data, project energy use, fuel production data, and CNG, LNG, or L-CNG transport data. • Use the "PathwaySummary" worksheet to review the pathway summary, calculated CI results, conservative margin of safety, and pathway-specific Operating Conditions. Enter data only in user input cells. Support all user inputs with records. All user inputs are subject to verification during initial pathway certification and annual fuel pathway reporting. Leave inputs blank only when the input does not apply to the fuel pathway. Do not modify calculated cells or predefined input values without NMED approval through the CTFP-DMS and the Tier 2 pathway process, as applicable. Review the calculated CI in the "PathwaySummary" worksheet. Add a conservative margin of safety, if appropriate, to establish the final CI. NMED may add pathway-specific Operating Conditions before pathway certification. For annual fuel pathway reporting, calculate the operational CI using the most recent two calendar years (24 months) of operational data and the applicable Tier 1 calculator in effect at the time of reporting. Notes: 1. "ManureToBiogas" worksheet • Select "System Emptied in This Month" in Fields L1.(1-6).15 to model the required annual lagoon cleanout for both Tier 1 and Tier 2 pathways. Refer to the Instruction Manual for details. • Update Field 2.3 in the "BiogasToBiomethane" worksheet to adjust the operational data period. Field L3.1 is not a user input. • Select either "12" or "24" months in Field L1.1.2. Make sure the number of baseline reporting months entered in Fields L1.(1-6).7 matches the value selected in Field L1.1.2. If the values do not match, an "ERROR" message will appear in the total baseline methane emissions from anaerobic storage/treatment systems. • Use the baseline reporting period required by the current NMED calculator and guidance for this pathway. If 24 months of eligible baseline data are available, use 24 months. Once 24 months are selected, continue to model the 24-month baseline in subsequent annual fuel pathway reports unless NMED approves a different approach. • Do not use calculated herd populations to establish initial VS carryover in Fields L1.(1-6).16. Enter zero for initial VS carryover if the herd populations used to establish initial VS carryover are not verifiable. 2. "BiogasToBiomethane" worksheet • Enter the fuel pathway applicant in the "Company Name" field. This corresponds to the "Fuel Producer" in AFP. • Enter the fuel production facility in the "Facility Name" field. This corresponds to the "Facility" in AFP. • If the fuel production facility has been in full commercial production for at least 90 calendar days but less than 24 months, the registered party may apply for an alternative fuel pathway with provisional status under 20.2.92.205(C) NMAC and 20.2.92.202(D)(3) NMAC. • Enter project reporting months in Field 2.3 that are entirely covered by the baseline reporting months entered in Fields L1.(1-6).7 in the "ManureToBiogas" worksheet. • If the number of project reporting months is fewer than the number of baseline reporting months, align the project reporting months with the latest baseline reporting months. • Prepare Annual Fuel Pathway Reports using the most recent two calendar years (24 months) of project operational data. If fewer than 24 months of operational data exist, report all available months. Do not omit months to select a favorable subset. • Set the calculator’s "Number of Project Reporting Months" to 24 for Annual Fuel Pathway Reports once 24 months of data exist. • Enter the name of each intermediate facility included in the fuel pathway in Field 1.11. Register all intermediate facilities in AFP using the legal facility name or the U.S. EPA facility registration name, as applicable. Consult current NMED program materials for intermediate facility identification and registration requirements. 3. "AvoidedEmissions" worksheet • Use this worksheet only for pathways seeking to include avoided methane emissions in the certified CI. • Include avoided methane emissions only when the regulated party demonstrates eligibility to NMED and receives Department approval under 20.2.92.202(E) NMAC. • Demonstrate that the feedstock or process-energy feedstock would otherwise result in methane emissions to the atmosphere and that the feedstock is a byproduct of another process or industry. Base the avoided methane calculation on previous methane emissions that occurred at the facility or feedstock production location within the five years preceding transportation fuel production. Demonstrate that methane control is voluntary and additional to applicable legal requirements and common practice. • Refer to the Instruction Manual for detailed eligibility criteria, documentation requirements, and calculation instructions. This calculator contains macros. If using Microsoft Excel, select "Enable Content" when opening the calculator. To ensure CI calculations reflect the most recent inputs, select "Automatic" under "Calculation Options" in the Formulas toolbar, click a "Calculate" button, or press F9.
|  | Color Key | CTFP Website Resources
|  | User Input | CTFP Program Overview
|  | Calculated Value | Tier 1 Pathway Calculators and Instruction Manuals
|  | NM-GREET v1.0 Input | Tier 1 Pathway Application Process
Pathway CI Results
`
This worksheet provides an overview of the Tier 1 CI Calculator for Dairy and Swine Manure Biomethane, including required worksheets, general data-entry instructions, and key notes for using the calculator.

## PathwaySummary
SUMMARY AND OPERATING CONDITIONS OF DAIRY/SWINE MANURE TO CNG/LNG/L-CNG PATHWAY |  |  |  | (FOR APPLICANT TO REVIEW ONLY - CONTAINS CONFIDENTIAL BUSINESS INFORMATION - DO NOT DISTRIBUTE)
AXXXX/BXXXX | Input Data |  |  | Output Results, g CO2e / MJ | Biogas
Applicant |  |  |  | CNG Carbon Intensity: | N/A
Digester Location: |  |  |  | Certification Date: | TBD
Pathway Description: |  |  |  | FPC Code: | TBD
First Reporting Month for Certification
Number of Project Reporting Months
User Input Parameters | Value | Unit | Note | CI Breakdown (g CO2e / MJ)
1) Project Background Information
Average Total Livestock Population | 0 | head
Average Ambient Temperature | 0 | °C
Full lagoon cleanouts in baseline? | YES
Digester type | Covered Lagoon
Manure Biogas Production Electricity Mix | 0
2) Baseline Methane Production
Baseline CH4 emissions from anaerobic storage/treatment systems | 0 | MT CH4 / month
Baseline CH4 emissions from non-anaerobic storage/treatment systems | 0 | MT CH4 / month
Total Baseline CH4 emissions | 0 | MT CH4 / month |  | Methane Avoided / CO2 Diverted Credits | 0
3) Project Methane Production
Raw Inlet Gas as Feedstock | 0 | SCF at 60°F
Average Methane Content | 0% | % CH4
Biogas Production | 0 | MT CH4 / month |  | Biogas Production & Upgrading | 0
CH4 emissions from venting events | 0 | MT CH4 / month
CH4 emissions from effluent pond(s) | 0 | MT CH4 / month
CH4 emissions from non-BCS-related sources | 0 | MT CH4 / month |  | Post-Digester Fugitives | 0
Digester Leakage (standard value) | 0 | MT CH4 / month |  | Flared Biomethane | 0
Upgrading Fugitives (2% minimum) | 0 | MT CH4 / month
Flared Biomethane | 0 | MT CH4 / month
Total Project CH4 emissions | 0 | MT CH4 / month |  | Biomethane Transmission | 0
Net reduction in CH4 emissions from baseline | 0% | %
NG Transport Electricity Mix | 0%
Pipeline Distance to CNG Dispensing Station(s) | 0 | miles
Pipeline Distance to LNG facility | 0 | miles
4) Project Energy Usage |  |  |  | LNG Production & Transmission | 0
Diesel | 0 | MJ / month
Electricity (including on-site electricity from biogas) | 0 | MJ / month
Natural Gas | 0 | MJ / month
Propane (process energy) | 0 | MJ / month
Raw Biogas (heat+process fuel) | 0 | MJ / month
Biomethane (heating + process fuel) | 0 | MJ / month |  | CNG Production | 2.9843
User-Defined Fuel-1 (MJ, LHV) | 0 | MJ / month |  | Tailpipe Emissions | 1.2536
User-Defined Fuel-2 (MJ, LHV) | 0 | MJ / month
User-Defined Fuel-3 (MJ, LHV) | 0 | MJ / month
Fuel for Biomethane transport | 0 | User-Defined Fuel-3 (MJ, LHV)
Natural Gas (Gas Btu Enhancement) | 0 | mmBtu (LHV) / month
Propane (Gas Btu Enhancement) | 0 | mmBtu (LHV) / month
5) Fuel Production |  |  |  | 1) CNG CI Breakdown (g CO2e / MJ, LHV)
Compressed Natural Gas (CNG) Production |  |  |  | Subtotal CI | 0
CNG Production Electricity Mix | 0 |  |  | Conservative Margin of Safety
|  |  |  | Total CI | 0
LNG Transport & Dispense
Truck | 0 | miles
Dispense | 0 | MJ/month |  | 2) LNG CI Breakdown (g CO2e / MJ, LHV)
|  |  |  | Subtotal CI | 0
6) Finished Fuel |  |  |  | Conservative Margin of Safety
Biomethane Injected into Pipeline | 0 | MJ / month |  | Total CI | 0
Internally Consumed (On-site) Electricity from Biogas | 0 | MJ / month
% Exported | 0% | %
Operating Conditions:
Use this worksheet to review the pathway summary, key user inputs, calculated CI results, conservative margin of safety, and any NMED pathway-specific operating conditions.
Note on A3: NMED: Please enter the fuel pathway application number here.
Note on B6: NMED: The pathway description in this cell is populated by NMED staff only.
Note on B51: NMED: Fuel for Biomethane transport is included in the Energy Return on Investment calculation.
Note on B52: NMED: NG used to boost Btu before injection is included in the Energy Return on Investment calculation.
Note on B53: NMED: Propane used to boost Btu before injection is included in the Energy Return on Investment calculation.

## ManureToBiogas
Calculations Based on Select Equations from CARB's "Compliance Offset Protocol Livestock Projects" (LOP) | [7 empty] | [CARB, 2014]
Section L1: Baseline Methane Emissions from Anaerobic Storage/Treatment Systems (BECH4,AS) (Reference: [Equation 5.3 in LOP])
L1.1.1 Livestock Category (L) 1 | L1.1.7 Reporting Month | L1.1.8 Livestock Population | L1.1.9 Calendar Days of the Month | L1.1.10 Number of Reporting Days | L1.1.11 Average Temperature | L1.1.12 Van't Hoff-Arrhenius factor | L1.1.13 Fraction of Volatile Solids Sent to Anaerobic Storage/Treatment System | L1.1.14 Volatile Solids Available for Degradation | L1.1.15 Retention Time and Drainage | L1.1.16 Carryover from Previous Month | L1.1.17 Volatile Solids Degraded | L1.1.18 Baseline Methane Emissions, AS | L1.2.1 Livestock Category (L) 2 | L1.2.7 Reporting Month | L1.2.8 Livestock Population | L1.2.9 Calendar Days of the Month | L1.2.10 Number of Reporting Days | L1.2.11 Average Temperature | L1.2.12 Van't Hoff-Arrhenius factor | L1.2.13 Fraction of Volatile Solids Sent to Anaerobic Storage/Treatment System | L1.2.14 Volatile Solids Available for Degradation | L1.2.15 Retention Time and Drainage | L1.2.16 Carryover from Previous Month | L1.2.17 Volatile Solids Degraded | L1.2.18 Baseline Methane Emissions, AS | L1.3.1 Livestock Category (L) 3 | L1.3.7 Reporting Month | L1.3.8 Livestock Population | L1.3.9 Calendar Days of the Month | L1.3.10 Number of Reporting Days | L1.3.11 Average Temperature | L1.3.12 Van't Hoff-Arrhenius factor | L1.3.13 Fraction of Volatile Solids Sent to Anaerobic Storage/Treatment System | L1.3.14 Volatile Solids Available for Degradation | L1.3.15 Retention Time and Drainage | L1.3.16 Carryover from Previous Month | L1.3.17 Volatile Solids Degraded | L1.3.18 Baseline Methane Emissions, AS | L1.4.1 Livestock Category (L) 4 | L1.4.7 Reporting Month | L1.4.8 Livestock Population | L1.4.9 Calendar Days of the Month | L1.4.10 Number of Reporting Days | L1.4.11 Average Temperature | L1.4.12 Van't Hoff-Arrhenius factor | L1.4.13 Fraction of Volatile Solids Sent to Anaerobic Storage/Treatment System | L1.4.14 Volatile Solids Available for Degradation | L1.4.15 Retention Time and Drainage | L1.4.16 Carryover from Previous Month | L1.4.17 Volatile Solids Degraded | L1.4.18 Baseline Methane Emissions, AS | L1.5.1 Livestock Category (L) 5 | L1.5.7 Reporting Month | L1.5.8 Livestock Population | L1.5.9 Calendar Days of the Month | L1.5.10 Number of Reporting Days | L1.5.11 Average Temperature | L1.5.12 Van't Hoff-Arrhenius factor | L1.5.13 Fraction of Volatile Solids Sent to Anaerobic Storage/Treatment System | L1.5.14 Volatile Solids Available for Degradation | L1.5.15 Retention Time and Drainage | L1.5.16 Carryover from Previous Month | L1.5.17 Volatile Solids Degraded | L1.5.18 Baseline Methane Emissions, AS | L1.6.1 Livestock Category (L) 6 | L1.6.7 Reporting Month | L1.6.8 Livestock Population | L1.6.9 Calendar Days of the Month | L1.6.10 Number of Reporting Days | L1.6.11 Average Temperature | L1.6.12 Van't Hoff-Arrhenius factor | L1.6.13 Fraction of Volatile Solids Sent to Anaerobic Storage/Treatment System | L1.6.14 Volatile Solids Available for Degradation | L1.6.15 Retention Time and Drainage | L1.6.16 Carryover from Previous Month | L1.6.17 Volatile Solids Degraded | L1.6.18 Baseline Methane Emissions, AS
| (MM/YYYY) | PL | days | RDrm (days) | T2 (°C) | f | MSAS,L (fraction) | VSavail,AS (kg) | Select "System Emptied in This Month" for each September | (VSavail-1,AS -VSdeg-1,AS) (kg) | VSdeg,AS (kg) | BECH4,AS (MT CH4) |  | (MM/YYYY) | PL | days | RDrm (days) | T2 (°C) | f | MSAS,L (fraction) | VSavail,AS (kg) | Select "System Emptied in This Month" for each September | (VSavail-1,AS -VSdeg-1,AS) (kg) | VSdeg,AS (kg) | BECH4,AS (MT CH4) | - | (MM/YYYY) | PL | days | RDrm (days) | T2 (°C) | f | MSAS,L (fraction) | VSavail,AS (kg) | Select "System Emptied in This Month" for each September | (VSavail-1,AS -VSdeg-1,AS) (kg) | VSdeg,AS (kg) | BECH4,AS (MT CH4) | - | (MM/YYYY) | PL | days | RDrm (days) | T2 (°C) | f | MSAS,L (fraction) | VSavail,AS (kg) | Select "System Emptied in This Month" for each September | (VSavail-1,AS -VSdeg-1,AS) (kg) | VSdeg,AS (kg) | BECH4,AS (MT CH4) | - | (MM/YYYY) | PL | days | RDrm (days) | T2 (°C) | f | MSAS,L (fraction) | VSavail,AS (kg) | Select "System Emptied in This Month" for each September | (VSavail-1,AS -VSdeg-1,AS) (kg) | VSdeg,AS (kg) | BECH4,AS (MT CH4) | - | (MM/YYYY) | PL | days | RDrm (days) | T2 (°C) | f | MSAS,L (fraction) | VSavail,AS (kg) | Select "System Emptied in This Month" for each September | (VSavail-1,AS -VSdeg-1,AS) (kg) | VSdeg,AS (kg) | BECH4,AS (MT CH4)
L1.1.2 Baseline Reporting Period (Months) | [12 empty] | L1.2.2 Baseline Reporting Period (Months) | [12 empty] | L1.3.2 Baseline Reporting Period (Months) | [12 empty] | L1.4.2 Baseline Reporting Period (Months) | [12 empty] | L1.5.2 Baseline Reporting Period (Months) | [12 empty] | L1.6.2 Baseline Reporting Period (Months)
- | [5 empty] | 0.104 |  | 0 | Not Applicable | 0 | 0 | 0 | - |  |  | 0 |  | 0 | 0.104 |  | 0 | Not Applicable | 0 | 0 | 0 | - |  |  | 0 |  | 0 | 0.104 |  | 0 | Not Applicable | 0 | 0 | 0 | - |  |  | 0 |  | 0 | 0.104 |  | 0 | Not Applicable | 0 | 0 | 0 | - |  |  | 0 |  | 0 | 0.104 |  | 0 | Not Applicable | 0 | 0 | 0 | - |  |  | 0 |  | 0 | 0.104 |  | 0 | Not Applicable | 0 | 0 | 0
L1.1.3 Livestock Average Mass | [5 empty] | 0.104 |  | 0 | Not Applicable | 0 | 0 | 0 | L1.2.3 Livestock Average Mass |  |  | 0 |  | 0 | 0.104 |  | 0 | Not Applicable | 0 | 0 | 0 | L1.3.3 Livestock Average Mass |  |  | 0 |  | 0 | 0.104 |  | 0 | Not Applicable | 0 | 0 | 0 | L1.4.3 Livestock Average Mass |  |  | 0 |  | 0 | 0.104 |  | 0 | Not Applicable | 0 | 0 | 0 | L1.5.3 Livestock Average Mass |  |  | 0 |  | 0 | 0.104 |  | 0 | Not Applicable | 0 | 0 | 0 | L1.6.3 Livestock Average Mass |  |  | 0 |  | 0 | 0.104 |  | 0 | Not Applicable | 0 | 0 | 0
(MassL, kg) | [5 empty] | 0.104 |  | 0 | Not Applicable | 0 | 0 | 0 | (MassL, kg) |  |  | 0 |  | 0 | 0.104 |  | 0 | Not Applicable | 0 | 0 | 0 | (MassL, kg) |  |  | 0 |  | 0 | 0.104 |  | 0 | Not Applicable | 0 | 0 | 0 | (MassL, kg) |  |  | 0 |  | 0 | 0.104 |  | 0 | Not Applicable | 0 | 0 | 0 | (MassL, kg) |  |  | 0 |  | 0 | 0.104 |  | 0 | Not Applicable | 0 | 0 | 0 | (MassL, kg) |  |  | 0 |  | 0 | 0.104 |  | 0 | Not Applicable | 0 | 0 | 0
0 | [5 empty] | 0.104 |  | 0 | Not Applicable | 0 | 0 | 0 | 0 |  |  | 0 |  | 0 | 0.104 |  | 0 | Not Applicable | 0 | 0 | 0 | 0 |  |  | 0 |  | 0 | 0.104 |  | 0 | Not Applicable | 0 | 0 | 0 | 0 |  |  | 0 |  | 0 | 0.104 |  | 0 | Not Applicable | 0 | 0 | 0 | 0 |  |  | 0 |  | 0 | 0.104 |  | 0 | Not Applicable | 0 | 0 | 0 | 0 |  |  | 0 |  | 0 | 0.104 |  | 0 | Not Applicable | 0 | 0 | 0
[6 empty] | 0.104 |  | 0 | Not Applicable | 0 | 0 | 0 |  |  |  | 0 |  | 0 | 0.104 |  | 0 | Not Applicable | 0 | 0 | 0 |  |  |  | 0 |  | 0 | 0.104 |  | 0 | Not Applicable | 0 | 0 | 0 |  |  |  | 0 |  | 0 | 0.104 |  | 0 | Not Applicable | 0 | 0 | 0 |  |  |  | 0 |  | 0 | 0.104 |  | 0 | Not Applicable | 0 | 0 | 0 |  |  |  | 0 |  | 0 | 0.104 |  | 0 | Not Applicable | 0 | 0 | 0
L1.1.4 Maximum CH4 Potential | [5 empty] | 0.104 |  | 0 | Not Applicable | 0 | 0 | 0 | L1.2.4 Maximum CH4 Potential |  |  | 0 |  | 0 | 0.104 |  | 0 | Not Applicable | 0 | 0 | 0 | L1.3.4 Maximum CH4 Potential |  |  | 0 |  | 0 | 0.104 |  | 0 | Not Applicable | 0 | 0 | 0 | L1.4.4 Maximum CH4 Potential |  |  | 0 |  | 0 | 0.104 |  | 0 | Not Applicable | 0 | 0 | 0 | L1.5.4 Maximum CH4 Potential |  |  | 0 |  | 0 | 0.104 |  | 0 | Not Applicable | 0 | 0 | 0 | L1.6.4 Maximum CH4 Potential |  |  | 0 |  | 0 | 0.104 |  | 0 | Not Applicable | 0 | 0 | 0
(Bo,L , m3 CH4 / kg VS) | [5 empty] | 0.104 |  | 0 | Not Applicable | 0 | 0 | 0 | (Bo,L , m3 CH4 / kg VS) |  |  | 0 |  | 0 | 0.104 |  | 0 | Not Applicable | 0 | 0 | 0 | (Bo,L , m3 CH4 / kg VS) |  |  | 0 |  | 0 | 0.104 |  | 0 | Not Applicable | 0 | 0 | 0 | (Bo,L , m3 CH4 / kg VS) |  |  | 0 |  | 0 | 0.104 |  | 0 | Not Applicable | 0 | 0 | 0 | (Bo,L , m3 CH4 / kg VS) |  |  | 0 |  | 0 | 0.104 |  | 0 | Not Applicable | 0 | 0 | 0 | (Bo,L , m3 CH4 / kg VS) |  |  | 0 |  | 0 | 0.104 |  | 0 | Not Applicable | 0 | 0 | 0
0 | [5 empty] | 0.104 |  | 0 | Not Applicable | 0 | 0 | 0 | 0 |  |  | 0 |  | 0 | 0.104 |  | 0 | Not Applicable | 0 | 0 | 0 | 0 |  |  | 0 |  | 0 | 0.104 |  | 0 | Not Applicable | 0 | 0 | 0 | 0 |  |  | 0 |  | 0 | 0.104 |  | 0 | Not Applicable | 0 | 0 | 0 | 0 |  |  | 0 |  | 0 | 0.104 |  | 0 | Not Applicable | 0 | 0 | 0 | 0 |  |  | 0 |  | 0 | 0.104 |  | 0 | Not Applicable | 0 | 0 | 0
[6 empty] | 0.104 |  | 0 | Not Applicable | 0 | 0 | 0 |  |  |  | 0 |  | 0 | 0.104 |  | 0 | Not Applicable | 0 | 0 | 0 |  |  |  | 0 |  | 0 | 0.104 |  | 0 | Not Applicable | 0 | 0 | 0 |  |  |  | 0 |  | 0 | 0.104 |  | 0 | Not Applicable | 0 | 0 | 0 |  |  |  | 0 |  | 0 | 0.104 |  | 0 | Not Applicable | 0 | 0 | 0 |  |  |  | 0 |  | 0 | 0.104 |  | 0 | Not Applicable | 0 | 0 | 0
L1.1.5 Livestock Excretion Rate | [5 empty] | 0.104 |  | 0 | Not Applicable | 0 | 0 | 0 | L1.2.5 Livestock Excretion Rate |  |  | 0 |  | 0 | 0.104 |  | 0 | Not Applicable | 0 | 0 | 0 | L1.3.5 Livestock Excretion Rate |  |  | 0 |  | 0 | 0.104 |  | 0 | Not Applicable | 0 | 0 | 0 | L1.4.5 Livestock Excretion Rate |  |  | 0 |  | 0 | 0.104 |  | 0 | Not Applicable | 0 | 0 | 0 | L1.5.5 Livestock Excretion Rate |  |  | 0 |  | 0 | 0.104 |  | 0 | Not Applicable | 0 | 0 | 0 | L1.6.5 Livestock Excretion Rate |  |  | 0 |  | 0 | 0.104 |  | 0 | Not Applicable | 0 | 0 | 0
(VSL, dry kg / animal / day) | [5 empty] | 0.104 |  | 0 | Not Applicable | 0 | 0 | 0 | (VSL, dry kg / animal / day) |  |  | 0 |  | 0 | 0.104 |  | 0 | Not Applicable | 0 | 0 | 0 | (VSL, dry kg / animal / day) |  |  | 0 |  | 0 | 0.104 |  | 0 | Not Applicable | 0 | 0 | 0 | (VSL, dry kg / animal / day) |  |  | 0 |  | 0 | 0.104 |  | 0 | Not Applicable | 0 | 0 | 0 | (VSL, dry kg / animal / day) |  |  | 0 |  | 0 | 0.104 |  | 0 | Not Applicable | 0 | 0 | 0 | (VSL, dry kg / animal / day) |  |  | 0 |  | 0 | 0.104 |  | 0 | Not Applicable | 0 | 0 | 0
0 | [5 empty] | 0.104 |  | 0 | Not Applicable | 0 | 0 | 0 | 0 |  |  | 0 |  | 0 | 0.104 |  | 0 | Not Applicable | 0 | 0 | 0 | 0 |  |  | 0 |  | 0 | 0.104 |  | 0 | Not Applicable | 0 | 0 | 0 | 0 |  |  | 0 |  | 0 | 0.104 |  | 0 | Not Applicable | 0 | 0 | 0 | 0 |  |  | 0 |  | 0 | 0.104 |  | 0 | Not Applicable | 0 | 0 | 0 | 0 |  |  | 0 |  | 0 | 0.104 |  | 0 | Not Applicable | 0 | 0 | 0
[6 empty] | 0.104 |  | 0 | Not Applicable | 0 | 0 | 0 |  |  |  | 0 |  | 0 | 0.104 |  | 0 | Not Applicable | 0 | 0 | 0 |  |  |  | 0 |  | 0 | 0.104 |  | 0 | Not Applicable | 0 | 0 | 0 |  |  |  | 0 |  | 0 | 0.104 |  | 0 | Not Applicable | 0 | 0 | 0 |  |  |  | 0 |  | 0 | 0.104 |  | 0 | Not Applicable | 0 | 0 | 0 |  |  |  | 0 |  | 0 | 0.104 |  | 0 | Not Applicable | 0 | 0 | 0
L1.1.6 Farm Name | [5 empty] | 0.104 |  | 0 | Not Applicable | 0 | 0 | 0 | L1.2.6 Farm Name |  |  | 0 |  | 0 | 0.104 |  | 0 | Not Applicable | 0 | 0 | 0 | L1.3.6 Farm Name |  |  | 0 |  | 0 | 0.104 |  | 0 | Not Applicable | 0 | 0 | 0 | L1.4.6 Farm Name |  |  | 0 |  | 0 | 0.104 |  | 0 | Not Applicable | 0 | 0 | 0 | L1.5.6 Farm Name |  |  | 0 |  | 0 | 0.104 |  | 0 | Not Applicable | 0 | 0 | 0 | L1.6.6 Farm Name |  |  | 0 |  | 0 | 0.104 |  | 0 | Not Applicable | 0 | 0 | 0
[6 empty] | 0.104 |  | 0 | Not Applicable | 0 | 0 | 0 |  |  |  | 0 |  | 0 | 0.104 |  | 0 | Not Applicable | 0 | 0 | 0 |  |  |  | 0 |  | 0 | 0.104 |  | 0 | Not Applicable | 0 | 0 | 0 |  |  |  | 0 |  | 0 | 0.104 |  | 0 | Not Applicable | 0 | 0 | 0 |  |  |  | 0 |  | 0 | 0.104 |  | 0 | Not Applicable | 0 | 0 | 0 |  |  |  | 0 |  | 0 | 0.104 |  | 0 | Not Applicable | 0 | 0 | 0
[6 empty] | 0.104 |  | 0 | Not Applicable | 0 | 0 | 0 |  |  |  | 0 |  | 0 | 0.104 |  | 0 | Not Applicable | 0 | 0 | 0 |  |  |  | 0 |  | 0 | 0.104 |  | 0 | Not Applicable | 0 | 0 | 0 |  |  |  | 0 |  | 0 | 0.104 |  | 0 | Not Applicable | 0 | 0 | 0 |  |  |  | 0 |  | 0 | 0.104 |  | 0 | Not Applicable | 0 | 0 | 0 |  |  |  | 0 |  | 0 | 0.104 |  | 0 | Not Applicable | 0 | 0 | 0
[6 empty] | 0.104 |  | 0 | Not Applicable | 0 | 0 | 0 |  |  |  | 0 |  | 0 | 0.104 |  | 0 | Not Applicable | 0 | 0 | 0 |  |  |  | 0 |  | 0 | 0.104 |  | 0 | Not Applicable | 0 | 0 | 0 |  |  |  | 0 |  | 0 | 0.104 |  | 0 | Not Applicable | 0 | 0 | 0 |  |  |  | 0 |  | 0 | 0.104 |  | 0 | Not Applicable | 0 | 0 | 0 |  |  |  | 0 |  | 0 | 0.104 |  | 0 | Not Applicable | 0 | 0 | 0
[6 empty] | 0.104 |  | 0 | Not Applicable | 0 | 0 | 0 |  |  |  | 0 |  | 0 | 0.104 |  | 0 | Not Applicable | 0 | 0 | 0 |  |  |  | 0 |  | 0 | 0.104 |  | 0 | Not Applicable | 0 | 0 | 0 |  |  |  | 0 |  | 0 | 0.104 |  | 0 | Not Applicable | 0 | 0 | 0 |  |  |  | 0 |  | 0 | 0.104 |  | 0 | Not Applicable | 0 | 0 | 0 |  |  |  | 0 |  | 0 | 0.104 |  | 0 | Not Applicable | 0 | 0 | 0
[6 empty] | 0.104 |  | 0 | Not Applicable | 0 | 0 | 0 |  |  |  | 0 |  | 0 | 0.104 |  | 0 | Not Applicable | 0 | 0 | 0 |  |  |  | 0 |  | 0 | 0.104 |  | 0 | Not Applicable | 0 | 0 | 0 |  |  |  | 0 |  | 0 | 0.104 |  | 0 | Not Applicable | 0 | 0 | 0 |  |  |  | 0 |  | 0 | 0.104 |  | 0 | Not Applicable | 0 | 0 | 0 |  |  |  | 0 |  | 0 | 0.104 |  | 0 | Not Applicable | 0 | 0 | 0
[6 empty] | 0.104 |  | 0 | Not Applicable | 0 | 0 | 0 |  |  |  | 0 |  | 0 | 0.104 |  | 0 | Not Applicable | 0 | 0 | 0 |  |  |  | 0 |  | 0 | 0.104 |  | 0 | Not Applicable | 0 | 0 | 0 |  |  |  | 0 |  | 0 | 0.104 |  | 0 | Not Applicable | 0 | 0 | 0 |  |  |  | 0 |  | 0 | 0.104 |  | 0 | Not Applicable | 0 | 0 | 0 |  |  |  | 0 |  | 0 | 0.104 |  | 0 | Not Applicable | 0 | 0 | 0
[6 empty] | 0.104 |  | 0 | Not Applicable | 0 | 0 | 0 |  |  |  | 0 |  | 0 | 0.104 |  | 0 | Not Applicable | 0 | 0 | 0 |  |  |  | 0 |  | 0 | 0.104 |  | 0 | Not Applicable | 0 | 0 | 0 |  |  |  | 0 |  | 0 | 0.104 |  | 0 | Not Applicable | 0 | 0 | 0 |  |  |  | 0 |  | 0 | 0.104 |  | 0 | Not Applicable | 0 | 0 | 0 |  |  |  | 0 |  | 0 | 0.104 |  | 0 | Not Applicable | 0 | 0 | 0
[6 empty] | 0.104 |  | 0 | Not Applicable | 0 | 0 | 0 |  |  |  | 0 |  | 0 | 0.104 |  | 0 | Not Applicable | 0 | 0 | 0 |  |  |  | 0 |  | 0 | 0.104 |  | 0 | Not Applicable | 0 | 0 | 0 |  |  |  | 0 |  | 0 | 0.104 |  | 0 | Not Applicable | 0 | 0 | 0 |  |  |  | 0 |  | 0 | 0.104 |  | 0 | Not Applicable | 0 | 0 | 0 |  |  |  | 0 |  | 0 | 0.104 |  | 0 | Not Applicable | 0 | 0 | 0
[6 empty] | 0.104 |  | 0 | Not Applicable | 0 | 0 | 0 |  |  |  | 0 |  | 0 | 0.104 |  | 0 | Not Applicable | 0 | 0 | 0 |  |  |  | 0 |  | 0 | 0.104 |  | 0 | Not Applicable | 0 | 0 | 0 |  |  |  | 0 |  | 0 | 0.104 |  | 0 | Not Applicable | 0 | 0 | 0 |  |  |  | 0 |  | 0 | 0.104 |  | 0 | Not Applicable | 0 | 0 | 0 |  |  |  | 0 |  | 0 | 0.104 |  | 0 | Not Applicable | 0 | 0 | 0
[6 empty] | 0.104 |  | 0 | Not Applicable | 0 | 0 | 0 |  |  |  | 0 |  | 0 | 0.104 |  | 0 | Not Applicable | 0 | 0 | 0 |  |  |  | 0 |  | 0 | 0.104 |  | 0 | Not Applicable | 0 | 0 | 0 |  |  |  | 0 |  | 0 | 0.104 |  | 0 | Not Applicable | 0 | 0 | 0 |  |  |  | 0 |  | 0 | 0.104 |  | 0 | Not Applicable | 0 | 0 | 0 |  |  |  | 0 |  | 0 | 0.104 |  | 0 | Not Applicable | 0 | 0 | 0
[6 empty] | 0.104 |  | 0 | Not Applicable | 0 | 0 | 0 |  |  |  | 0 |  | 0 | 0.104 |  | 0 | Not Applicable | 0 | 0 | 0 |  |  |  | 0 |  | 0 | 0.104 |  | 0 | Not Applicable | 0 | 0 | 0 |  |  |  | 0 |  | 0 | 0.104 |  | 0 | Not Applicable | 0 | 0 | 0 |  |  |  | 0 |  | 0 | 0.104 |  | 0 | Not Applicable | 0 | 0 | 0 |  |  |  | 0 |  | 0 | 0.104 |  | 0 | Not Applicable | 0 | 0 | 0
[6 empty] | 0.104 |  | 0 | Not Applicable | 0 | 0 | 0 |  |  |  | 0 |  | 0 | 0.104 |  | 0 | Not Applicable | 0 | 0 | 0 |  |  |  | 0 |  | 0 | 0.104 |  | 0 | Not Applicable | 0 | 0 | 0 |  |  |  | 0 |  | 0 | 0.104 |  | 0 | Not Applicable | 0 | 0 | 0 |  |  |  | 0 |  | 0 | 0.104 |  | 0 | Not Applicable | 0 | 0 | 0 |  |  |  | 0 |  | 0 | 0.104 |  | 0 | Not Applicable | 0 | 0 | 0
[6 empty] | 0.104 |  | 0 | Not Applicable | 0 | 0 | 0 |  |  |  | 0 |  | 0 | 0.104 |  | 0 | Not Applicable | 0 | 0 | 0 |  |  |  | 0 |  | 0 | 0.104 |  | 0 | Not Applicable | 0 | 0 | 0 |  |  |  | 0 |  | 0 | 0.104 |  | 0 | Not Applicable | 0 | 0 | 0 |  |  |  | 0 |  | 0 | 0.104 |  | 0 | Not Applicable | 0 | 0 | 0 |  |  |  | 0 |  | 0 | 0.104 |  | 0 | Not Applicable | 0 | 0 | 0
[6 empty] | 0.104 |  | 0 | Not Applicable | 0 | 0 | 0 |  |  |  | 0 |  | 0 | 0.104 |  | 0 | Not Applicable | 0 | 0 | 0 |  |  |  | 0 |  | 0 | 0.104 |  | 0 | Not Applicable | 0 | 0 | 0 |  |  |  | 0 |  | 0 | 0.104 |  | 0 | Not Applicable | 0 | 0 | 0 |  |  |  | 0 |  | 0 | 0.104 |  | 0 | Not Applicable | 0 | 0 | 0 |  |  |  | 0 |  | 0 | 0.104 |  | 0 | Not Applicable | 0 | 0 | 0
[6 empty] | 0.104 |  | 0 | Not Applicable | 0 | 0 | 0 |  |  |  | 0 |  | 0 | 0.104 |  | 0 | Not Applicable | 0 | 0 | 0 |  |  |  | 0 |  | 0 | 0.104 |  | 0 | Not Applicable | 0 | 0 | 0 |  |  |  | 0 |  | 0 | 0.104 |  | 0 | Not Applicable | 0 | 0 | 0 |  |  |  | 0 |  | 0 | 0.104 |  | 0 | Not Applicable | 0 | 0 | 0 |  |  |  | 0 |  | 0 | 0.104 |  | 0 | Not Applicable | 0 | 0 | 0
[6 empty] | 0.104 |  | 0 | Not Applicable | 0 | 0 | 0 |  |  |  | 0 |  | 0 | 0.104 |  | 0 | Not Applicable | 0 | 0 | 0 |  |  |  | 0 |  | 0 | 0.104 |  | 0 | Not Applicable | 0 | 0 | 0 |  |  |  | 0 |  | 0 | 0.104 |  | 0 | Not Applicable | 0 | 0 | 0 |  |  |  | 0 |  | 0 | 0.104 |  | 0 | Not Applicable | 0 | 0 | 0 |  |  |  | 0 |  | 0 | 0.104 |  | 0 | Not Applicable | 0 | 0 | 0
[6 empty] | 0.104 |  | 0 | Not Applicable | 0 | 0 | 0 |  |  |  | 0 |  | 0 | 0.104 |  | 0 | Not Applicable | 0 | 0 | 0 |  |  |  | 0 |  | 0 | 0.104 |  | 0 | Not Applicable | 0 | 0 | 0 |  |  |  | 0 |  | 0 | 0.104 |  | 0 | Not Applicable | 0 | 0 | 0 |  |  |  | 0 |  | 0 | 0.104 |  | 0 | Not Applicable | 0 | 0 | 0 |  |  |  | 0 |  | 0 | 0.104 |  | 0 | Not Applicable | 0 | 0 | 0
[6 empty] | 0.104 |  | 0 | Not Applicable | 0 | 0 | 0 |  |  |  | 0 |  | 0 | 0.104 |  | 0 | Not Applicable | 0 | 0 | 0 |  |  |  | 0 |  | 0 | 0.104 |  | 0 | Not Applicable | 0 | 0 | 0 |  |  |  | 0 |  | 0 | 0.104 |  | 0 | Not Applicable | 0 | 0 | 0 |  |  |  | 0 |  | 0 | 0.104 |  | 0 | Not Applicable | 0 | 0 | 0 |  |  |  | 0 |  | 0 | 0.104 |  | 0 | Not Applicable | 0 | 0 | 0
[6 empty] | 0.104 |  | 0 | Not Applicable | 0 | 0 | 0 |  |  |  | 0 |  | 0 | 0.104 |  | 0 | Not Applicable | 0 | 0 | 0 |  |  |  | 0 |  | 0 | 0.104 |  | 0 | Not Applicable | 0 | 0 | 0 |  |  |  | 0 |  | 0 | 0.104 |  | 0 | Not Applicable | 0 | 0 | 0 |  |  |  | 0 |  | 0 | 0.104 |  | 0 | Not Applicable | 0 | 0 | 0 |  |  |  | 0 |  | 0 | 0.104 |  | 0 | Not Applicable | 0 | 0 | 0
[6 empty] | 0.104 |  | 0 | Not Applicable | 0 | 0 | 0 |  |  |  | 0 |  | 0 | 0.104 |  | 0 | Not Applicable | 0 | 0 | 0 |  |  |  | 0 |  | 0 | 0.104 |  | 0 | Not Applicable | 0 | 0 | 0 |  |  |  | 0 |  | 0 | 0.104 |  | 0 | Not Applicable | 0 | 0 | 0 |  |  |  | 0 |  | 0 | 0.104 |  | 0 | Not Applicable | 0 | 0 | 0 |  |  |  | 0 |  | 0 | 0.104 |  | 0 | Not Applicable | 0 | 0 | 0
[6 empty] | 0.104 |  | 0 | Not Applicable | 0 | 0 | 0 |  |  |  | 0 |  | 0 | 0.104 |  | 0 | Not Applicable | 0 | 0 | 0 |  |  |  | 0 |  | 0 | 0.104 |  | 0 | Not Applicable | 0 | 0 | 0 |  |  |  | 0 |  | 0 | 0.104 |  | 0 | Not Applicable | 0 | 0 | 0 |  |  |  | 0 |  | 0 | 0.104 |  | 0 | Not Applicable | 0 | 0 | 0 |  |  |  | 0 |  | 0 | 0.104 |  | 0 | Not Applicable | 0 | 0 | 0
[6 empty] | 0.104 |  | 0 | Not Applicable | 0 | 0 | 0 |  |  |  | 0 |  | 0 | 0.104 |  | 0 | Not Applicable | 0 | 0 | 0 |  |  |  | 0 |  | 0 | 0.104 |  | 0 | Not Applicable | 0 | 0 | 0 |  |  |  | 0 |  | 0 | 0.104 |  | 0 | Not Applicable | 0 | 0 | 0 |  |  |  | 0 |  | 0 | 0.104 |  | 0 | Not Applicable | 0 | 0 | 0 |  |  |  | 0 |  | 0 | 0.104 |  | 0 | Not Applicable | 0 | 0 | 0
[6 empty] | 0.104 |  | 0 | Not Applicable | 0 | 0 | 0 |  |  |  | 0 |  | 0 | 0.104 |  | 0 | Not Applicable | 0 | 0 | 0 |  |  |  | 0 |  | 0 | 0.104 |  | 0 | Not Applicable | 0 | 0 | 0 |  |  |  | 0 |  | 0 | 0.104 |  | 0 | Not Applicable | 0 | 0 | 0 |  |  |  | 0 |  | 0 | 0.104 |  | 0 | Not Applicable | 0 | 0 | 0 |  |  |  | 0 |  | 0 | 0.104 |  | 0 | Not Applicable | 0 | 0 | 0
[6 empty] | 0.104 |  | 0 | Not Applicable | 0 | 0 | 0 |  |  |  | 0 |  | 0 | 0.104 |  | 0 | Not Applicable | 0 | 0 | 0 |  |  |  | 0 |  | 0 | 0.104 |  | 0 | Not Applicable | 0 | 0 | 0 |  |  |  | 0 |  | 0 | 0.104 |  | 0 | Not Applicable | 0 | 0 | 0 |  |  |  | 0 |  | 0 | 0.104 |  | 0 | Not Applicable | 0 | 0 | 0 |  |  |  | 0 |  | 0 | 0.104 |  | 0 | Not Applicable | 0 | 0 | 0
[6 empty] | 0.104 |  | 0 | Not Applicable | 0 | 0 | 0 |  |  |  | 0 |  | 0 | 0.104 |  | 0 | Not Applicable | 0 | 0 | 0 |  |  |  | 0 |  | 0 | 0.104 |  | 0 | Not Applicable | 0 | 0 | 0 |  |  |  | 0 |  | 0 | 0.104 |  | 0 | Not Applicable | 0 | 0 | 0 |  |  |  | 0 |  | 0 | 0.104 |  | 0 | Not Applicable | 0 | 0 | 0 |  |  |  | 0 |  | 0 | 0.104 |  | 0 | Not Applicable | 0 | 0 | 0
[6 empty] | 0.104 |  | 0 | Not Applicable | 0 | 0 | 0 |  |  |  | 0 |  | 0 | 0.104 |  | 0 | Not Applicable | 0 | 0 | 0 |  |  |  | 0 |  | 0 | 0.104 |  | 0 | Not Applicable | 0 | 0 | 0 |  |  |  | 0 |  | 0 | 0.104 |  | 0 | Not Applicable | 0 | 0 | 0 |  |  |  | 0 |  | 0 | 0.104 |  | 0 | Not Applicable | 0 | 0 | 0 |  |  |  | 0 |  | 0 | 0.104 |  | 0 | Not Applicable | 0 | 0 | 0
[6 empty] | 0.104 |  | 0 | Not Applicable | 0 | 0 | 0 |  |  |  | 0 |  | 0 | 0.104 |  | 0 | Not Applicable | 0 | 0 | 0 |  |  |  | 0 |  | 0 | 0.104 |  | 0 | Not Applicable | 0 | 0 | 0 |  |  |  | 0 |  | 0 | 0.104 |  | 0 | Not Applicable | 0 | 0 | 0 |  |  |  | 0 |  | 0 | 0.104 |  | 0 | Not Applicable | 0 | 0 | 0 |  |  |  | 0 |  | 0 | 0.104 |  | 0 | Not Applicable | 0 | 0 | 0
[6 empty] | 0.104 |  | 0 | Not Applicable | 0 | 0 | 0 |  |  |  | 0 |  | 0 | 0.104 |  | 0 | Not Applicable | 0 | 0 | 0 |  |  |  | 0 |  | 0 | 0.104 |  | 0 | Not Applicable | 0 | 0 | 0 |  |  |  | 0 |  | 0 | 0.104 |  | 0 | Not Applicable | 0 | 0 | 0 |  |  |  | 0 |  | 0 | 0.104 |  | 0 | Not Applicable | 0 | 0 | 0 |  |  |  | 0 |  | 0 | 0.104 |  | 0 | Not Applicable | 0 | 0 | 0
[6 empty] | 0.104 |  | 0 | Not Applicable | 0 | 0 | 0 |  |  |  | 0 |  | 0 | 0.104 |  | 0 | Not Applicable | 0 | 0 | 0 |  |  |  | 0 |  | 0 | 0.104 |  | 0 | Not Applicable | 0 | 0 | 0 |  |  |  | 0 |  | 0 | 0.104 |  | 0 | Not Applicable | 0 | 0 | 0 |  |  |  | 0 |  | 0 | 0.104 |  | 0 | Not Applicable | 0 | 0 | 0 |  |  |  | 0 |  | 0 | 0.104 |  | 0 | Not Applicable | 0 | 0 | 0
[6 empty] | 0.104 |  | 0 | Not Applicable | 0 | 0 | 0 |  |  |  | 0 |  | 0 | 0.104 |  | 0 | Not Applicable | 0 | 0 | 0 |  |  |  | 0 |  | 0 | 0.104 |  | 0 | Not Applicable | 0 | 0 | 0 |  |  |  | 0 |  | 0 | 0.104 |  | 0 | Not Applicable | 0 | 0 | 0 |  |  |  | 0 |  | 0 | 0.104 |  | 0 | Not Applicable | 0 | 0 | 0 |  |  |  | 0 |  | 0 | 0.104 |  | 0 | Not Applicable | 0 | 0 | 0
[6 empty] | 0.104 |  | 0 | Not Applicable | 0 | 0 | 0 |  |  |  | 0 |  | 0 | 0.104 |  | 0 | Not Applicable | 0 | 0 | 0 |  |  |  | 0 |  | 0 | 0.104 |  | 0 | Not Applicable | 0 | 0 | 0 |  |  |  | 0 |  | 0 | 0.104 |  | 0 | Not Applicable | 0 | 0 | 0 |  |  |  | 0 |  | 0 | 0.104 |  | 0 | Not Applicable | 0 | 0 | 0 |  |  |  | 0 |  | 0 | 0.104 |  | 0 | Not Applicable | 0 | 0 | 0
[6 empty] | 0.104 |  | 0 | Not Applicable | 0 | 0 | 0 |  |  |  | 0 |  | 0 | 0.104 |  | 0 | Not Applicable | 0 | 0 | 0 |  |  |  | 0 |  | 0 | 0.104 |  | 0 | Not Applicable | 0 | 0 | 0 |  |  |  | 0 |  | 0 | 0.104 |  | 0 | Not Applicable | 0 | 0 | 0 |  |  |  | 0 |  | 0 | 0.104 |  | 0 | Not Applicable | 0 | 0 | 0 |  |  |  | 0 |  | 0 | 0.104 |  | 0 | Not Applicable | 0 | 0 | 0
[6 empty] | 0.104 |  | 0 | Not Applicable | 0 | 0 | 0 |  |  |  | 0 |  | 0 | 0.104 |  | 0 | Not Applicable | 0 | 0 | 0 |  |  |  | 0 |  | 0 | 0.104 |  | 0 | Not Applicable | 0 | 0 | 0 |  |  |  | 0 |  | 0 | 0.104 |  | 0 | Not Applicable | 0 | 0 | 0 |  |  |  | 0 |  | 0 | 0.104 |  | 0 | Not Applicable | 0 | 0 | 0 |  |  |  | 0 |  | 0 | 0.104 |  | 0 | Not Applicable | 0 | 0 | 0
[6 empty] | 0.104 |  | 0 | Not Applicable | 0 | 0 | 0 |  |  |  | 0 |  | 0 | 0.104 |  | 0 | Not Applicable | 0 | 0 | 0 |  |  |  | 0 |  | 0 | 0.104 |  | 0 | Not Applicable | 0 | 0 | 0 |  |  |  | 0 |  | 0 | 0.104 |  | 0 | Not Applicable | 0 | 0 | 0 |  |  |  | 0 |  | 0 | 0.104 |  | 0 | Not Applicable | 0 | 0 | 0 |  |  |  | 0 |  | 0 | 0.104 |  | 0 | Not Applicable | 0 | 0 | 0
[6 empty] | 0.104 |  | 0 | Not Applicable | 0 | 0 | 0 |  |  |  | 0 |  | 0 | 0.104 |  | 0 | Not Applicable | 0 | 0 | 0 |  |  |  | 0 |  | 0 | 0.104 |  | 0 | Not Applicable | 0 | 0 | 0 |  |  |  | 0 |  | 0 | 0.104 |  | 0 | Not Applicable | 0 | 0 | 0 |  |  |  | 0 |  | 0 | 0.104 |  | 0 | Not Applicable | 0 | 0 | 0 |  |  |  | 0 |  | 0 | 0.104 |  | 0 | Not Applicable | 0 | 0 | 0
[6 empty] | 0.104 |  | 0 | Not Applicable | 0 | 0 | 0 |  |  |  | 0 |  | 0 | 0.104 |  | 0 | Not Applicable | 0 | 0 | 0 |  |  |  | 0 |  | 0 | 0.104 |  | 0 | Not Applicable | 0 | 0 | 0 |  |  |  | 0 |  | 0 | 0.104 |  | 0 | Not Applicable | 0 | 0 | 0 |  |  |  | 0 |  | 0 | 0.104 |  | 0 | Not Applicable | 0 | 0 | 0 |  |  |  | 0 |  | 0 | 0.104 |  | 0 | Not Applicable | 0 | 0 | 0
[6 empty] | 0.104 |  | 0 | Not Applicable | 0 | 0 | 0 |  |  |  | 0 |  | 0 | 0.104 |  | 0 | Not Applicable | 0 | 0 | 0 |  |  |  | 0 |  | 0 | 0.104 |  | 0 | Not Applicable | 0 | 0 | 0 |  |  |  | 0 |  | 0 | 0.104 |  | 0 | Not Applicable | 0 | 0 | 0 |  |  |  | 0 |  | 0 | 0.104 |  | 0 | Not Applicable | 0 | 0 | 0 |  |  |  | 0 |  | 0 | 0.104 |  | 0 | Not Applicable | 0 | 0 | 0
[6 empty] | 0.104 |  | 0 | Not Applicable | 0 | 0 | 0 |  |  |  | 0 |  | 0 | 0.104 |  | 0 | Not Applicable | 0 | 0 | 0 |  |  |  | 0 |  | 0 | 0.104 |  | 0 | Not Applicable | 0 | 0 | 0 |  |  |  | 0 |  | 0 | 0.104 |  | 0 | Not Applicable | 0 | 0 | 0 |  |  |  | 0 |  | 0 | 0.104 |  | 0 | Not Applicable | 0 | 0 | 0 |  |  |  | 0 |  | 0 | 0.104 |  | 0 | Not Applicable | 0 | 0 | 0
[6 empty] | 0.104 |  | 0 | Not Applicable | 0 | 0 | 0 |  |  |  | 0 |  | 0 | 0.104 |  | 0 | Not Applicable | 0 | 0 | 0 |  |  |  | 0 |  | 0 | 0.104 |  | 0 | Not Applicable | 0 | 0 | 0 |  |  |  | 0 |  | 0 | 0.104 |  | 0 | Not Applicable | 0 | 0 | 0 |  |  |  | 0 |  | 0 | 0.104 |  | 0 | Not Applicable | 0 | 0 | 0 |  |  |  | 0 |  | 0 | 0.104 |  | 0 | Not Applicable | 0 | 0 | 0
[6 empty] | 0.104 |  | 0 | Not Applicable | 0 | 0 | 0 |  |  |  | 0 |  | 0 | 0.104 |  | 0 | Not Applicable | 0 | 0 | 0 |  |  |  | 0 |  | 0 | 0.104 |  | 0 | Not Applicable | 0 | 0 | 0 |  |  |  | 0 |  | 0 | 0.104 |  | 0 | Not Applicable | 0 | 0 | 0 |  |  |  | 0 |  | 0 | 0.104 |  | 0 | Not Applicable | 0 | 0 | 0 |  |  |  | 0 |  | 0 | 0.104 |  | 0 | Not Applicable | 0 | 0 | 0
[6 empty] | 0.104 |  | 0 | Not Applicable | 0 | 0 | 0 |  |  |  | 0 |  | 0 | 0.104 |  | 0 | Not Applicable | 0 | 0 | 0 |  |  |  | 0 |  | 0 | 0.104 |  | 0 | Not Applicable | 0 | 0 | 0 |  |  |  | 0 |  | 0 | 0.104 |  | 0 | Not Applicable | 0 | 0 | 0 |  |  |  | 0 |  | 0 | 0.104 |  | 0 | Not Applicable | 0 | 0 | 0 |  |  |  | 0 |  | 0 | 0.104 |  | 0 | Not Applicable | 0 | 0 | 0
[6 empty] | 0.104 |  | 0 | Not Applicable | 0 | 0 | 0 |  |  |  | 0 |  | 0 | 0.104 |  | 0 | Not Applicable | 0 | 0 | 0 |  |  |  | 0 |  | 0 | 0.104 |  | 0 | Not Applicable | 0 | 0 | 0 |  |  |  | 0 |  | 0 | 0.104 |  | 0 | Not Applicable | 0 | 0 | 0 |  |  |  | 0 |  | 0 | 0.104 |  | 0 | Not Applicable | 0 | 0 | 0 |  |  |  | 0 |  | 0 | 0.104 |  | 0 | Not Applicable | 0 | 0 | 0
[6 empty] | 0.104 |  | 0 | Not Applicable | 0 | 0 | 0 |  |  |  | 0 |  | 0 | 0.104 |  | 0 | Not Applicable | 0 | 0 | 0 |  |  |  | 0 |  | 0 | 0.104 |  | 0 | Not Applicable | 0 | 0 | 0 |  |  |  | 0 |  | 0 | 0.104 |  | 0 | Not Applicable | 0 | 0 | 0 |  |  |  | 0 |  | 0 | 0.104 |  | 0 | Not Applicable | 0 | 0 | 0 |  |  |  | 0 |  | 0 | 0.104 |  | 0 | Not Applicable | 0 | 0 | 0
[6 empty] | 0.104 |  | 0 | Not Applicable | 0 | 0 | 0 |  |  |  | 0 |  | 0 | 0.104 |  | 0 | Not Applicable | 0 | 0 | 0 |  |  |  | 0 |  | 0 | 0.104 |  | 0 | Not Applicable | 0 | 0 | 0 |  |  |  | 0 |  | 0 | 0.104 |  | 0 | Not Applicable | 0 | 0 | 0 |  |  |  | 0 |  | 0 | 0.104 |  | 0 | Not Applicable | 0 | 0 | 0 |  |  |  | 0 |  | 0 | 0.104 |  | 0 | Not Applicable | 0 | 0 | 0
[6 empty] | 0.104 |  | 0 | Not Applicable | 0 | 0 | 0 |  |  |  | 0 |  | 0 | 0.104 |  | 0 | Not Applicable | 0 | 0 | 0 |  |  |  | 0 |  | 0 | 0.104 |  | 0 | Not Applicable | 0 | 0 | 0 |  |  |  | 0 |  | 0 | 0.104 |  | 0 | Not Applicable | 0 | 0 | 0 |  |  |  | 0 |  | 0 | 0.104 |  | 0 | Not Applicable | 0 | 0 | 0 |  |  |  | 0 |  | 0 | 0.104 |  | 0 | Not Applicable | 0 | 0 | 0
[6 empty] | 0.104 |  | 0 | Not Applicable | 0 | 0 | 0 |  |  |  | 0 |  | 0 | 0.104 |  | 0 | Not Applicable | 0 | 0 | 0 |  |  |  | 0 |  | 0 | 0.104 |  | 0 | Not Applicable | 0 | 0 | 0 |  |  |  | 0 |  | 0 | 0.104 |  | 0 | Not Applicable | 0 | 0 | 0 |  |  |  | 0 |  | 0 | 0.104 |  | 0 | Not Applicable | 0 | 0 | 0 |  |  |  | 0 |  | 0 | 0.104 |  | 0 | Not Applicable | 0 | 0 | 0
| Total | [10 empty] | ERROR |  | Total | [10 empty] | ERROR |  | Total | [10 empty] | ERROR |  | Total | [10 empty] | ERROR |  | Total | [10 empty] | ERROR |  | Total | [10 empty] | ERROR
Section L2: Baseline Methane Emissions from Other Storage/Treatment Systems (BECH4,nAS) (Reference:[Equation 5.4 in LOP])
| L2.2 Methane Conversion Factor (MCFnAS, fraction) | L2.3 Manure Managed in Other Storage/Treatment System (MSL,nAS, fraction)
Livestock Category (L) |  | 0 | 0 | - | - | - | -
L2.1 Other storage/treatment Systems
~~Select Storage/Treatment~~ | 0
~~Select Storage/Treatment~~ | 0
~~Select Storage/Treatment~~ | 0
~~Select Storage/Treatment~~ | 0
~~Select Storage/Treatment~~ | 0
~~Select Storage/Treatment~~ | 0
~~Select Storage/Treatment~~ | 0 | [6 empty] | Total (BECH4,nAS , MT CH4)
L2.4 Baseline Methane Emissions, non-AS (BECH4,L,nAS , MT CH4) |  | 0 | 0 | 0 | 0 | 0 | 0 | 0
Section L3: Project Methane Emissions from Venting Events (CH4 vent) in the Biogas Control System (BCS) (Reference: [Equation 5.6-Venting in LOP])
L3.1 Reporting Month (MM/YYYY) | Method 1 |  |  |  | Method 2 |  | L3.8 Project Methane Emissions from Venting
| L3.2 Maximum Biogas Storage of the BCS System | L3.3 Average Daily Biogas Production for the 7 Days Preceding the Venting | L3.4 Number of Days for the Uncontrolled Venting | L3.5 Quarterly Methane Concentration | L3.6 Vented Biogas Flow, (metered) | L3.7 Biomethane Content in Vented Biogas (metered)
| MSBCS (scf) | Fpw (scf / day) | t (days) | CCH4 (fraction) | Standard Cubic Feet @ 60oF, 1 atm | % Methane | CH4 vent (MT)
0
0
0
0
0
0
0
0
0
0
0
0
0
0
0
0
0
0
0
0
0
0
0
0
Total | [6 empty] | 0
Section L4: Project Methane Emissions from the BCS Effluent Pond(s) (PECH4,EP) (Reference: [Equation 5.8 in LOP])
L4.1 Livestock Category | L4.2 Average Population | L4.3 Livestock Excretion Rate | L4.4 Maximum CH4 Potential | L4.5 Fraction of VS Sent to BCS System | L4.6 Fraction of VS Removed before Effluent sent to Effluent Ponds | L4.7 Methane Potential of VS to Effluent Ponds | L4.8 Number of Reporting Days | L4.9 Methane Conversion Factor | L4.10 Annual Project Methane Emission from Effluent Ponds
L | PL | VSL (dry kg / animal / day) | Bo,L (m3 CH4 / kg VS) | MSL,BCS (fraction) | % | VSep,L (m3 CH4 / day) | RDrp (days) | MCFep (fraction) | PECH4,EP (MT CH4)
0 | 0 | 0 | 0 |  |  | 0 | 0
0 | 0 | 0 | 0 |  |  | 0
- | 0 | 0 | 0 |  |  | 0
- | 0 | 0 | 0 |  |  | 0
- | 0 | 0 | 0 |  |  | 0
- | 0 | 0 | 0 |  |  | 0
Section L5: Project Methane Emissions from Non-BCS Related Sources (PECH4,nBCS) (Reference: [Equation 5.9 in LOP])
| L5.2 Methane Conversion Factor (MCFS, fraction) | L5.3 Manure/Effluent Managed in Non-BCS (Other) Systems (MSL,S, fraction)
Livestock Category (L) |  | 0 | 0 | - | - | - | -
L5.1.a Non-BCS Storage/Treatment Systems for Manure
~~Select Storage/Treatment~~ | 0
~~Select Storage/Treatment~~ | 0
~~Select Storage/Treatment~~ | 0
~~Select Storage/Treatment~~ | 0
~~Select Storage/Treatment~~ | 0
L5.1.b Other Storage/Treatment Systems for Effluent
~~Select Storage/Treatment~~ | 0
~~Select Storage/Treatment~~ | 0
~~Select Storage/Treatment~~ | 0
~~Select Storage/Treatment~~ | 0
~~Select Storage/Treatment~~ | 0
L5.4 CH4 Emission Factor, non-BCS (EFCH4,L,nBCSs , kg CH4/head) |  | 0 | 0 | 0 | 0 | 0 | 0 | Total (PECH4,non-BCS , MT CH4)
L5.5 Project Methane Emissions, non-BSC (PECH4,L,nBCS , MT CH4) |  | 0 | 0 | 0 | 0 | 0 | 0 | 0
Calculate
Calculate
Use this worksheet to enter baseline and project manure-management data and calculate baseline methane emissions, venting emissions, effluent pond emissions, and non-BCS methane emissions.
Note on I6: NMED: The fraction of volatile solids sent to each anaerobic storage/treatment system for each livestock category represents the percent of manure that would be sent to (managed by) the anaerobic manure storage/treatment systems, taking into account any volatile solids removed by solid separation equipment, in the project baseline case, as if the BCS was never installed. Site-specific data must be used if available. If site-specific data is unavailable, values from Table A.9 (see Reference tab) can be used to calculate this value.
Note on K6: NMED: Annual cleanout in September every year is required. Please see the instruction manual of the calculator for more details.
Note on W6: NMED: The fraction of volatile solids sent to each anaerobic storage/treatment system for each livestock category represents the percent of manure that would be sent to (managed by) the anaerobic manure storage/treatment systems, taking into account any volatile solids removed by solid separation equipment, in the project baseline case, as if the BCS was never installed. Site-specific data must be used if available. If site-specific data is unavailable, values from Table A.9 (see Reference tab) can be used to calculate this value.
Note on Y6: NMED: Annual cleanout in September every year is required. Please see the instruction manual of the calculator for more details.
Note on AK6: NMED: The fraction of volatile solids sent to each anaerobic storage/treatment system for each livestock category represents the percent of manure that would be sent to (managed by) the anaerobic manure storage/treatment systems, taking into account any volatile solids removed by solid separation equipment, in the project baseline case, as if the BCS was never installed. Site-specific data must be used if available. If site-specific data is unavailable, values from Table A.9 (see Reference tab) can be used to calculate this value.
Note on AM6: NMED: Annual cleanout in September every year is required. Please see the instruction manual of the calculator for more details.
Note on AY6: NMED: The fraction of volatile solids sent to each anaerobic storage/treatment system for each livestock category represents the percent of manure that would be sent to (managed by) the anaerobic manure storage/treatment systems, taking into account any volatile solids removed by solid separation equipment, in the project baseline case, as if the BCS was never installed. Site-specific data must be used if available. If site-specific data is unavailable, values from Table A.9 (see Reference tab) can be used to calculate this value.
Note on BA6: NMED: Annual cleanout in September every year is required. Please see the instruction manual of the calculator for more details.
Note on BM6: NMED: The fraction of volatile solids sent to each anaerobic storage/treatment system for each livestock category represents the percent of manure that would be sent to (managed by) the anaerobic manure storage/treatment systems, taking into account any volatile solids removed by solid separation equipment, in the project baseline case, as if the BCS was never installed. Site-specific data must be used if available. If site-specific data is unavailable, values from Table A.9 (see Reference tab) can be used to calculate this value.
Note on BO6: NMED: Annual cleanout in September every year is required. Please see the instruction manual of the calculator for more details.
Note on CA6: NMED: The fraction of volatile solids sent to each anaerobic storage/treatment system for each livestock category represents the percent of manure that would be sent to (managed by) the anaerobic manure storage/treatment systems, taking into account any volatile solids removed by solid separation equipment, in the project baseline case, as if the BCS was never installed. Site-specific data must be used if available. If site-specific data is unavailable, values from Table A.9 (see Reference tab) can be used to calculate this value.
Note on CC6: NMED: Annual cleanout in September every year is required. Please see the instruction manual of the calculator for more details.
Note on B7: NMED: Only livestock categories listed here (dairy cattle and swine) are eligible for the avoided emissions credit.
Note on P7: NMED: Only livestock categories listed here (dairy cattle and swine) are eligible for the avoided emissions credit.
Note on AD7: NMED: Only livestock categories listed here (dairy cattle and swine) are eligible for the avoided emissions credit.
Note on AR7: NMED: Only livestock categories listed here (dairy cattle and swine) are eligible for the avoided emissions credit.
Note on BF7: NMED: Only livestock categories listed here (dairy cattle and swine) are eligible for the avoided emissions credit.
Note on BT7: NMED: Only livestock categories listed here (dairy cattle and swine) are eligible for the avoided emissions credit.
Note on B87: NMED: This reflects the Project reporting month, which should be input in Field 2.3 in "Biogas-to-RNG" worksheet.
Note on I87: NMED: Methane emissions from the vented biogas can be calculated by using two methods: Method 1: Estimation based on the Equation 5.6 in LOP (Fields L3.2~L3.5); Method 2: Calculation based on metering data (Fields L3.6 & L3.7). Applicant can populate data either in Fields L3.2~L3.5, or in Fields L3.6~L3.7 depending on the data availability for the venting event. Density of CH4: 0.0423 lbs/scf Mass conversion factor: 0.000454 MT/lb
Note on F118: NMED: The fraction of volatile solids sent to the BCS for each livestock category represents the fraction of manure that was sent to (managed by) the BCS, taking into account any volatile solids removed by solid separation equipment. Site-specific data must be used if available. . If site-specific data is unavailable, values from Table A.9 (see EFTable tab) can be used to calculate this value.
Note on H118: NMED: Factor "0.3" used in the calculation is a default value representing the amount of VS that exits the digester as a percentage of the VS entering the digester.

## AvoidedEmissions
Section P1. Results from the "ManureToBiogas" tab
P1.1 Select Digester Type | Covered Lagoon
P1.2 Reporting Month | P1.3 Baseline methane emissions (BECH4 Mod) | P1.4 Project methane emissions
|  | P1.4.a Venting methane (CH4 vent) | P1.4.b Effluent ponds methane (PECH4,EP) | P1.4.c Storage/Treatment methane (PECH4,nBCS) | P1.4.d Digester leakage
(MM/YYYY) | MT CH4 | MT CH4 | MT CH4 | MT CH4 | MT CH4
| 0 | 0 |  |  | 0
| 0 | 0 |  |  | 0
| 0 | 0 |  |  | 0
| 0 | 0 |  |  | 0
| 0 | 0 |  |  | 0
| 0 | 0 |  |  | 0
| 0 | 0 |  |  | 0
| 0 | 0 |  |  | 0
| 0 | 0 |  |  | 0
| 0 | 0 |  |  | 0
| 0 | 0 |  |  | 0
| 0 | 0 |  |  | 0
| 0 | 0 |  |  | 0
| 0 | 0 |  |  | 0
| 0 | 0 |  |  | 0
| 0 | 0 |  |  | 0
| 0 | 0 |  |  | 0
| 0 | 0 |  |  | 0
| 0 | 0 |  |  | 0
| 0 | 0 |  |  | 0
| 0 | 0 |  |  | 0
| 0 | 0 |  |  | 0
| 0 | 0 |  |  | 0
| 0 | 0 |  |  | 0
0
0
0
0
0
0
0
0
0
0
0
0
0
0
0
0
0
0
0
0
0
0
0
0
0
0
0
0
0
0
0
0
0
0
0
0
Monthly Average (MT CH4 / month) | 0 | 0 | 0 | 0 | 0
Section P2. Avoided CH4 Emissions Calculation Detail
| Value | Unit
Subtotal Project Methane emissions (Calculation) | 0 | MT CH4
Net methane emissions avoided (Calculation) | 0 | MT CH4
Metered Methane Quantities (project monitoring parameter, metered)
Total methane produced from digester (metered) | 0 | MT CH4
Directly flared biogas | 0 | MT CH4
Methane at inlet to cleanup/upgrading facility | 0 | MT CH4
Methane in tail gas flared (from upgrading) | 0 | MT CH4
Methane associated with onsite electricity production | 0 | MT CH4
Biomethane Sales Gas (delivered to qualifying end use) | 0 | MT CH4
Avoided Methane and CO2 calculations
% alloc. factor for CH4 avoided (vehicle use) | 0% | %
Net CH4 avoided, allocated to biomethane | 0 | MT CH4
Net allocated MT CH4 avoided per MT biomethane | 0 | MT avoided / MT produced
Avoided (g CH4) per MJ Biomethane | 0 | g CH4/ MJ
Avoided (g CO2e) per Biomethane output: | 0 | g CO2e / MJ
Calculate
Use this worksheet to review calculated avoided methane emissions and avoided CO2 values for eligible pathways seeking Department-approved avoided methane emissions.
Note on B5: NMED: This reflects the Baseline reporting months.

## BiogasToBiomethane
Tier 1 CI Calculator for Dairy and Swine Manure Biomethane
Pathway Summary and Estimated CI (g / MJ)
CNG CI | 0 | Pathway Description: Biomethane produced from livestock manure, pipelined to for Compressed Natural Gas
LNG CI | 0 | Pathway Description: Biomethane produced from livestock manure, pipelined to for liquefaction, then transported by truck to New Mexico LNG stations
L-CNG CI | 0 | Pathway Description: Biomethane produced from livestock manure, pipelined for liquefaction, then transported by truck to New Mexico LNG stations, re-gasified and compressed for use as L‑CNG
Section 1. Applicant Information
1.1 Company Name and ID Ex. Applicant, LLC (CXXXX) |  |  | 1.6 CNG Dispensing Station(s) Location (Street, City, State) |  |  | 1.11 Names of All Intermediate Facilities (e.g., manure sources not co-located with the biogas upgrading facility)
1.2 Facility Name and ID Ex. Production, LLC (F0XXXX) |  |  | 1.7 LNG Dispensing Station(s) Location (Street, City, State)
1.3 Facility Physical Address (Upgrading facility for Biomethane) |  |  | 1.8 LNG and/or L-CNG Dispensing Station(s) Location (Street, City, State)
1.4.a Digester Location (Street, City) |  |  | 1.9 Digester Type | Covered Lagoon
1.4.b Digester Location (State)
1.5 LNG Liquefaction Facility Location (Street, City, State) |  |  | 1.10 Average Annual Temperature (°C)
Section 2. Biomethane Production Data | [30 empty] | Section 3. LNG and L-CNG Production and Transport Data
2.1 Select Electricity Mix for Biomethane |  |  |  |  | 2.2a Provisional Pathway? | Yes | 2.2b Number of Project Reporting Months | 0 | Include avoided methane emissions? (1=Yes, 0=No) | [21 empty] | 3.1 LNG, L-CNG Facility Name and ID
| Raw Biogas Production |  | Flared Biogas |  | Raw Biogas Feedstock (at inlet to cleanup/upgrading) |  | Digester energy use (Project) | [5 empty] | Upgrading and compression energy use (Project) | [12 empty] | On-site Electricity Production From Biomethane |  |  | Biomethane Transport |  | 3.2 Liquefaction EF (g CO2e / gallon LNG at liquefaction plant gate)
2.3 Reporting Month | 2.4 Total Raw Biogas Flow, metered | 2.5 Biomethane Content | 2.6 Flared Biogas Flow, metered | 2.7 Biomethane Content | 2.8 Raw Biogas Flow to Upgrading, metered | 2.9 Biomethane Content | 2.10 Grid Electricity (for digester ) | 2.11 Raw Biogas (for digester ) | 2.12 Biomethane (for digester ) | 2.13 Utility Sourced NG (for digester) | 2.14 Diesel (digester project manure transport and handling) | 2.15 Other Fuel Used (for digester ) | 2.16 Utility Sourced NG (upgrading and compression) | 2.17 Raw Biogas (as process fuel for upgrading and compression) | 2.18 Biomethane (as process fuel for upgrading and compression) | 2.19 On-Site Electricity from Biogas (upgrading and compression) | 2.20 Grid Electricity (upgrading and compression) | 2.21 Diesel (upgrading and compression) | 2.22 Other fuel used (upgrading and compression) | 2.23 Buy-back NG (boost Btu prior to pipeline injection) | 2.24 Propane used (boost Btu prior to pipeline injection) | 2.25 Fuel used for Biomethane transport | 2.26 Flared tail gas from upgrading, including biomethane (metered) | 2.27 Flared Gas Biomethane Content | 2.28 Biomethane Injected into Pipeline for Transportation Fuel Production (metered), (subtract buy-back NG and propane if used to boost Btu) | 2.29 Biomethane to Electricity Production | 2.30 On-site Electricity Production | 2.31 Export Electricity | 2.32 NG Pipeline Transmission | 2.33 User Defined Parameters | 3.3 Transport Distance from Liquefaction Plant to Refueling Station by HD Truck (miles)
(MM/YYYY) | standard cubic feet @ 60oF, 1 atm | %volume, methane | standard cubic feet @ 60oF, 1 atm | %volume, methane | standard cubic feet @ 60oF, 1 atm | %volume, methane | kWh | mmBtu, HHV | mmBtu, HHV | mmBtu, HHV | gallons | User-Defined Fuel-1 (MJ, LHV) | mmBtu, LHV | mmBtu, HHV | mmBtu, HHV | kWh | kWh | gallons | User-Defined Fuel-2 (MJ, LHV) | mmBtu, HHV | gallons | User-Defined Fuel-3 (MJ, LHV) | Standard Cubic Feet @ 60oF, 1 atm | %volume, methane | mmBtu, HHV | mmBtu, HHV | kWh | kWh | miles | N/A | 3.4 LNG Truck Type
[31 empty] | 3.5 Dispensed LNG L-CNG (mmBtu, LHV) | 0
[29 empty] | 2.32.a From upgrading facility to CNG refueling station. | N/A
2.32.b From upgrading facility to LNG plant
2.32.c Percentage of injected CNG that is converted into LNG
2.34 Fugitive methane from upgrading (%)
2%
Total | 0 | 0% | 0 | 0% | 0 | 0% | 0 | 0 | 0 | 0 | 0 | 0 | 0 | 0 | 0 | 0 | 0 | 0 | 0 | 0 | 0 | 0 | 0 | 0% | 0 | 0 | 0 | 0 | 2.35 Maximum available biomethane CNG for dispensing (mmBtu, LHV)
Methane (scf) |  | 0 |  | 0 |  | 0 | [17 empty] | 0 | 0
mmBtu, HHV |  | 0 |  | 0 |  | 0 |  | 0 | 0 | 0 |  |  | 0 | 0 | 0 | [8 empty] | 0 | 0 | 0 |  |  | 0
mmBtu, LHV |  | 0 |  | 0 |  | 0 |  | 0 | 0 | 0 |  | 0 | 0 | 0 | 0 |  |  |  | 0 |  |  | 0 |  | 0 | 0 | 0 |  |  | 2.36 Maximum available CNG+LNG biomethane for dispensing (mmBtu, LHV)
GHG EF Units |  |  |  | g CO2e / mmBtu |  |  | g CO2e / kWh | g CO2e / mmBtu | g CO2e / mmBtu | g CO2e / mmBtu | g CO2e / gallon | g CO2e / MJ | g CO2e / mmBtu | g CO2e / mmBtu | g CO2e / mmBtu | g CO2e / kWh | g CO2e / kWh | g CO2e /gallon | g CO2e / MJ |  |  | g CO2e / MJ |  | g CO2e / mmBtu
GHG EF |  |  |  | 1191.7381 |  |  | #N/A | 161.1273 | 161.1273 | 72949.5327 | 12707.3285 | 0 | 72949.5327 | 161.1273 | 161.1273 | 128.83 | #N/A | 12707.3285 | 0 |  |  | 0 |  | 1191.7381 |  |  |  |  | 0
Section 4. CI Calculation Details
Manure to CNG, LNG, L-CNG |  |  | GHG emissions (g CO2e) | CI (g CO2e / mmBtu) | CI (g CO2e / MJ)
0 | Raw Biogas Production-Digester | Diesel | 0 | 0 | 0
|  | Grid electricity | #N/A | 0 | 0
|  | Utility source NG | 0 | 0 | 0
|  | Biomethane (flaring) | 0 | 0 | 0
|  | Raw Biogas (heat) | 0 | 0 | 0
|  | Biomethane (heat) | 0 | 0 | 0
|  | User-Defined Fuel-1 (MJ, LHV) used for digester | 0 | 0 | 0
|  | Subtotal |  |  | 0
| Biogas Upgrading & Compression & Biomethane transport | Grid electricity | #N/A | 0 | 0
|  | Utility source NG | 0 | 0 | 0
|  | Raw Biogas (process fuel) | 0 | 0 | 0
|  | Biomethane (process fuel) | 0 | 0 | 0
|  | Onsite electricity from biomethane | 0 | 0 | 0
|  | Diesel | 0 | 0 | 0
|  | User-Defined Fuel-2 (MJ, LHV) used for upgrading and compression | 0 | 0 | 0
|  | Biomethane transported by truck (User-Defined Fuel-3 (MJ, LHV)) | 0 | 0 | 0
|  | Biomethane (flaring) | 0 | 0 | 0
|  | Feed Loss (fugitive methane) | 0 | 0 | 0
|  | Subtotal |  |  | 0
| Biomethane Transmission | by pipeline to LNG Plant | 0 | 0 | 0
|  | by pipeline to CNG Refueling Station | 0 | 0 | 0
| LNG Production | Liquefaction Process | 0 | 0 | 0
|  | Subtotal |  |  | 0
| LNG Transport and Distribution | LNG Truck | 0 | 0 | 0
|  | LNG Dispensing Fugitives | 0 | 0 | 0
|  | Subtotal |  |  | 0
Manure to CNG, LNG |  |  | GHG emissions CO2e | CI (g CO2e / mmBtu | g CO2e / MJ
| CNG Production | CI for Compression of CNG |  | 3148.6554 | 2.9843
| Reciprocating engine emissions | CNG Vehicles |  | 1322.6302 | 1.2536
|  | LNG Vehicles |  | 1322.6302 | 1.2536
| Credits |  |  | Methane avoided | 0
|  |  |  | Final CNG CI (g / MJ | 0
|  |  |  | Final LNG CI (g / MJ | 0
|  |  |  | Final L-CNG CI (g / MJ | 0
Calculate
Use this worksheet to enter applicant information, biomethane production data, project energy use, fuel production data, and CNG, LNG, or L-CNG transport data used to calculate pathway CI.
Note on E25: NMED: For metered vented biogas, please report it in Section L3 in "Manure-to-Biogas (LOP Inputs)" worksheet.
Note on N27: NMED: If "User-Defined Fuel-1", "User-Defined Fuel-2", or "User-Defined Fuel-3" is selected, please input the emission factor for the user-defined fuel in the 'Fuel used in pathway' table in the "EF Table" worksheet. The user-defined fuel must be reported with the unit of MJ.
Note on U27: NMED: If "User-Defined Fuel-1", "User-Defined Fuel-2", or "User-Defined Fuel-3" is selected, please input the emission factor for the user-defined fuel in the 'Fuel used in pathway' table in the "EF Table" worksheet. The user-defined fuel must be reported with the unit of MJ.
Note on X27: NMED: If "User-Defined Fuel-1", "User-Defined Fuel-2", or "User-Defined Fuel-3" is selected, please input the emission factor for the user-defined fuel in the 'Fuel used in pathway' table in the "EF Table" worksheet. The user-defined fuel must be reported with the unit of MJ.
Note on AE30: NMED: If pipeline transport serves multiple distribution routes in New Mexico, a weighted average distance may be calculated, the New Mexico centroid may be used, or the distance of the farthest route may be applied.

## Background
NM-GREET v1.0 Emission Factors (EFs) | [12 empty] | Fuel Specifications | LHV | HHV | Density | C ratio |  |  | Unit Conversion
[13 empty] | Liquid Fuels: | Btu / gal | Btu / gal | g / gal | %mass |  |  | Mass | g | kg | metric tonne | lb | short ton
Grid Electricity (2022 eGRID Region) | U.S. Average | 439.8855 | g CO2e / kWh | [9 empty] | U.S. conventional diesel | 128450 | 137380 | 3167 | 86.5% |  |  | g | 1 | 1000 | 1000000 | 453.5924 | 907184.74
| User Defined Mix | [11 empty] | Gasoline blendstock | 116090 | 124340 | 2819 | 86.3% |  |  | kg | 0.001 | 1 | 1000 | 0.45359 | 907.1847
| AKGD | 608.7612 | [10 empty] | Gasoline (E10) | 112193.52 | 120438.62 | 2731.192 | 85.86% |  |  | metric tonne | 1e-06 | 0.001 | 1 | 0.00045359 | 0.90718
| AKMS | 321.9146 | [10 empty] | Low-sulfur diesel | 129487.8476 | 138490 | 3206 | 87.1% |  |  | lb | 0.0022046 | 2.2046 | 2204.6226 | 1 | 2000
| AZNM | 434.3237 | [10 empty] | Residual oil | 140352.5222 | 150110 | 3752 | 86.8% |  |  | short ton | 1.1023e-06 | 0.0011023 | 1.1023 | 0.0005 | 1
| CAMX | 312.8165 | [10 empty] | Methanol | 57250 | 65200 | 3006 | 37.5%
| ERCT | 453.1631 | [10 empty] | Ethanol | 76330 | 84530 | 2988 | 52.2% |  |  | Energy | J | kJ | MJ | Wh | kWh | Btu | mmBtu | hph
| FRCC | 497.6709 | [10 empty] | Liquefied petroleum gas (LPG) | 84950 | 91410 | 1923 | 82% |  |  | J | 1 | 1000 | 1000000 | 3600 | 3600000 | 1055.0558 | 1055055850 | 2684519.5377
| HIMS | 749.5206 | [10 empty] | Liquefied natural gas (LNG) | 74720 | 84820 | 1621 | 75% |  |  | kJ | 0.001 | 1 | 1000 | 3.6 | 3600 | 1.0551 | 1055055.85 | 2684.5195
| HIOA | 1004.3588 | [10 empty] | Biodiesel (BD, methyl ester) | 119624 | 127960 | 3335.2647 | 77.6% |  |  | MJ | 1e-06 | 0.001 | 1 | 0.0036 | 3.6 | 0.0010551 | 1055.0558 | 2.6845
| MROE | 793.2134 | [10 empty] | Renewable diesel (RD) | 122887 | 130817 | 2948 | 87.1% |  |  | Wh | 0.00027778 | 0.27778 | 277.7778 | 1 | 1000 | 0.29307 | 293071.0694 | 745.6999
| MROW | 502.8814 | [10 empty] | Propane | 84250 | 91420 | 1920 | 81.8% |  |  | kWh | 2.7778e-07 | 0.00027778 | 0.27778 | 0.001 | 1 | 0.00029307 | 293.0711 | 0.7457
| NEWE | 323.9503 | [10 empty] | Butane | 94970 | 103220 | 2213 | 82.8% |  |  | Btu | 0.00094782 | 0.94782 | 947.8171 | 3.4121 | 3412.1416 | 1 | 1000000 | 2544.4336
| NWPP | 331.1894 | [10 empty] | The Tier 1 Calculator for Biomethane from Anaerobic Digestion of Dairy and Swine Manure (T1 DSM Calculator) offers a simplified interface for calculating the Carbon intensity (CI) of biomethane produced from the anaerobic digestion of dairy and swine manure. To begin, please navigate to the "ManureToBiogas", "BiogasToBiomethane", and "AvoidedEmissions" worksheets and enter all relevant data. Inputs entered by the applicant are limited to user input cells and must be supported by records. All user inputs are subject to verification as part of initial pathway certification and annual fuel pathway reporting. Inputs that do not apply to the fuel pathway may be left blank. Cells containing calculated or predefined input values may not be modified without NMED approval through the CTFP-DMS and the Tier 2 pathway process (as applicable). The CI summary is provided in the "PathwaySummary" worksheet. A conservative margin of safety may be added to the calculated CI in this worksheet to establish the final CI. Pathway-specific Operating Conditions may be added by NMED prior to pathway certification. For annual fuel pathway reporting, the operational CI must be calculated using the most recent two calendar years (24 months) of operational data, using the applicable Tier 1 calculator in effect at the time of reporting. Notes: 1. "ManureToBiogas" worksheet • Annual lagoon cleanout is required for the baseline modeling (Fields L1.(1-6).15) for both Tier 1 and Tier 2 pathways. Please refer to the Instruction Manual of the calculator for more details. • Field L3.1 is not a user input, to adjust the operational data period, please update Field 2.3 in the "BiogasToBiomethane" worksheet. • Please select either "12" or "24” months for Field L1.1.2. If the number of baseline reporting month entered in Fields L1.(1-6).7 does not match the entry in Field L1.1.2, an "ERROR" message will appear in the total baseline methane emission from Anaerobic Storage/Treatment Systems (cells N33, AB33, AP33, BD33, BR33, and CF33). For both initial pathway certification and annual fuel pathway reporting, use the baseline reporting period required by the current NMED Calculator and guidance for this pathway. If 24 months of eligible baseline data are available, use 24 months. Once 24 months are selected for the baseline reporting period, the applicant should continue to model the 24‑month baseline in subsequent annual fuel pathway reports unless NMED approves a different approach. • Calculated herd populations are not allowed to establish the initial VS carryover (Fields L1.(1-6).16). If herd populations used to establish the initial VS carryover are not verifiable, enter zero for the initial VS carryover. 2. "BiogasToBiomethane" worksheet • For Section 1, the "Company Name" represents the fuel pathway applicant ("Fuel Producer" in AFP), whereas the "Facility Name" represents the fuel production facility ("Facility" in the AFP). •If the fuel production facility has been in full commercial production for at least 90 calendar days but less than 24 months, the registered party may apply for an alternative fuel pathway with provisional status, consistent with 20.2.92.205(C) NMAC and 20.2.92.202(D)(3) NMAC. The project reporting month populated in Field 2.3 must be entirely covered by the baseline reporting month populated in Fields L1.(1-6).7 in the "ManureToBiogas" worksheet. If the number of project reporting months is fewer than the number of baseline reporting months, the project reporting month must align with the latest baseline reporting month. • Annual Fuel Pathway Reports must be prepared using the most recent two calendar years (24 months) of project operational data. If fewer than 24 months of operational data exist, the applicant must report all available months and must not omit months to select a favorable subset. The calculator’s “Number of Project Reporting Months” must equal 24 for Annual Fuel Pathway Reports once 24 months of data exist. • Please enter the name of each intermediate facility included in this fuel pathway in Field 1.11. All intermediate facilities must also be registered in the AFP to align with the legal name of the facility or with US EPA facility registration. Please consult current NMED program materials for intermediate facility identification and registration requirements. This calculator contains macros. If using Microsoft Excel, users will have to select the "Enable Content" button upon opening this calculator. In order to ensure that CI calculations reflect the most recent inputs, select "Automatic" calculation from the "Calculation Options" in the "Formulas toolbar, or click a "Calculate" button or press F9 (if using Microsoft Excel). | Btu / ft3 | Btu / ft3 | g / ft3 |  |  |  | mmBtu | 9.4782e-10 | 9.4782e-07 | 0.00094782 | 3.4121e-06 | 0.0034121 | 1e-06 | 1 | 0.0025444
| NYCW | 491.8899 | [10 empty] | Natural gas | 930 | 1030 | 20.8 | 72.4% |  |  | hph | 3.7251e-07 | 0.00037251 | 0.37251 | 0.001341 | 1.341 | 0.00039301 | 393.0148 | 1
| NYLI | 568.3389 | [10 empty] | Pure Methane | 910 | 1010 | 19.2 | 75%
| NYUP | 145.347 | [17 empty] | Volume | m3 | mL | L | gal | ft3
| PRMS | 853.0158 | [17 empty] | m3 | 1 | 1e-06 | 0.001 | 0.0037854 | 0.028317
| RFCE | 386.6836 | [17 empty] | mL | 1000000 | 1 | 1000 | 3785.411 | 28316.847
| RFCM | 632.8039 | [17 empty] | L | 1000 | 0.001 | 1 | 3.7854 | 28.3168
| RFCW | 558.0161 | [17 empty] | gal | 264.1721 | 0.00026417 | 0.26417 | 1 | 7.4805
| RMPA | 566.6305 | [10 empty] | IPCC AR5 100-year Global Warming Potential (GWP) of GHGs relative to CO2 |  |  | Carbon Ratios of Pollutants |  |  |  | ft3 | 35.3147 | 3.5315e-05 | 0.035315 | 0.13368 | 1
| SPNO | 507.9007
| SPSO | 515.0705 | [10 empty] | CO2 | 1 |  | VOC | 0.85 |  |  | Length | mm | m | km | ft | mi
| SRMV | 464.3613 | [10 empty] | CH4 | 30 |  | CO | 0.42857 |  |  | mm | 1 | 1000 | 1000000 | 304.8 | 1609340
| SRMW | 811.8761 | [10 empty] | N2O | 265 |  | CO2 | 0.27273 |  |  | m | 0.001 | 1 | 1000 | 0.3048 | 1609.34
| SRSO | 493.9144 | [10 empty] | VOC | 3.1167 | [5 empty] | km | 1e-06 | 0.001 | 1 | 0.0003048 | 1.6093
| SRTV | 494.7652 | [10 empty] | CO | 1.5714 | [5 empty] | ft | 0.0032808 | 3.2808 | 3280.8399 | 1 | 5280
| SRVC | 360.4952 | [17 empty] | mi | 6.2137e-07 | 0.00062137 | 0.62137 | 0.00018939 | 1
Biomethane Transport |  |  |  |  | Biomethane | Flaring | Process Heat | On-Road Vehicle | On-Site Electricity
Pipeline | Evaporative Losses | 4.5636e-06 | %volume / mile |  |  | (g / mmBtu) | (g / mmBtu) | (g / MJ) | (g / mmBtu heat)
| Transport Energy | 0.0065279 | g CO2e / MJ (LHV)-mile |  | VOC | 23.666 | 2.54 | 0.013949 | 62.701
LNG Truck +Storage | LNG Transport | 4.8258 | g CO2e / mile-mmBtu, LHV |  | CO | 41.469 | 24.97 | 0.55615 | 273.497
| Evaporative Losses - With Boil-Off Recovery | 1.3889e-07 | %volume / mile |  | CH4 | 31.587 | 1.06 | 0.02971 | 445.958
| Evaporative Losses - Without Boil-Off Recovery | 6.9444e-07 |  |  | N2O | 1.1 | 0.35 | 0.00079313 | 0.867
LNG | at Fueling Station | 0.5589% | %energy |  | CO2 | 59186.8934 | 59362.6124 | 55.5471 | 57561.0986
Compression | at Fueling Station | 2.9843 | g CO2e / mmBtu, LHV |  | Biogenic CO2 | -59373.19 | -59373.19 | -56.3124 | -59373.19
[5 empty] | Total | 1191.7381 | 161.1273 | 1.2536 | 12421.6028
[7 empty] | Total (g CO2e / kWh electricity): |  | 128.83
Fuels used in pathway |  |  |  |  | Natural Gas (NG) EFs for Stationary Uses (g / mmBtu of NG)
Fuel Name | EF Unit | EF |  |  |  | NG Extraction | NG Processing | NG Transport, 680 miles | NG Flaring | Small Industrial Boiler (input: 10−100 mmBtu / hr)
Diesel | g CO2e / gal | 12707.3285 |  |  | VOC | 2.5325 | 4.671 | 3.9039 | 2.5 | 2.54
NG | g CO2e / mmBtu, LHV | 72949.5327 |  |  | CO | 12.3854 | 2.6032 | 20.0172 | 26 | 24.97
Grid Electricity | g CO2e / kWh | #N/A |  |  | CH4, combustion | 11.2345 | 3.7449 | 19.3132 | 49 | 1.06
LPG | g CO2e / gallon | 7106.9161 |  |  | CH4, non-combustion | 106.1729 | 6.2287 | 64.0958
User-Defined Fuel-1 (MJ, LHV) | g CO2e / MJ |  |  |  | N2O | 0.011075 | 0.017537 | 1.3883 | 1.1 | 0.35
User-Defined Fuel-2 (MJ, LHV) | g CO2e / MJ |  |  |  | CO2 | 2402.4642 | 2454.3718 | 1769.5661 | 59229.2835 | 59362.6124
User-Defined Fuel-3 (MJ, LHV) | g CO2e / MJ |  |  |  | Total (g CO2e / mmBtu) | 5954.9778 | 2776.8768 | 4683.3609 | 61039.4323 | 59534.3173
Emissions Factor Tables
source: CARB (2014) "Compliance Offset Protocol Livestock Projects", Appendix A
Table A.1 and A.2: Typical Average Mass (MassL), Volatile Solids, and Maximum Methane Potential of all Livestock Category
| Livestock Category (L) | Typical Average Mass (kg) | VSL (kg / day per 1,000 kg mass) | Bo,L (m3 CH4 / kg VS added)
| Dairy cows (on feed) | 680 | #N/A | 0.24
| Non-milking dairy cows (on feed) | 684 | 5.56 | 0.24
| Heifers (on feed) | 407 | #N/A | 0.17
| Bulls (grazing) | 874 | 6.04 | 0.17
| Calves (grazing) | 118 | 7.7 | 0.17
| Heifers (grazing) | 351.5 | #N/A | 0.17
| Cows (grazing) | 582.5 | #N/A | 0.17
| Nursery swine | 12.5 | 8.89 | 0.48
| Grow/finish swine | 70 | 5.36 | 0.48
| Breeding swine | 198 | 2.71 | 0.48
Table A.3. Biogas Collection Efficiency (BCE) by Digester Type
| Digester Type | Cover Type | BCE | Methane Leakage
| Covered Lagoon | Fully Covered (Bank-to-Bank) | 0.95 | 0.05
|  | Partially Covered (Modular) | 0.95 x % area covered | 1 - (0.95 x % area covered)
| Complete mix, plug flow, or fixed film digester | Enclosed Vessel | 0.98 | 0.02
Table A.4. 2012 Volatile Solid (VS) Default Values for Dairy Cows, Heifers, Heifers-Grazing and Cows-Grazing by State (kg / day / 1,000 kg mass)
| ~~~~ State ~~~~ | Dairy cows (on feed) | Heifers (on feed) | Heifers (grazing) | Cows (grazing)
| Alabama | 8.62 | 8.44 | 19.67 | 7.82
| Alaska | 8.71 | 8.44 | 30.94 | 8.89
| Arizona | 11.64 | 8.44 | 22.32 | 8.89
| Arkansas | 8.44 | 8.44 | 18.38 | 7.82
| California | 11.41 | 8.44 | 13.96 | 8.89
| Colorado | 11.64 | 8.44 | 12.28 | 8.89
| Connecticut | 10.41 | 8.44 | 23.35 | 7.87
| Delaware | 10.18 | 8.44 | 16.82 | 7.87
| Florida | 10.36 | 8.44 | 21.99 | 7.82
| Georgia | 10.4 | 8.44 | 19.17 | 7.82
| Hawaii | 8.7 | 8.44 | 20.25 | 8.89
| Idaho | 11.45 | 8.44 | 13.75 | 8.89
| Illinois | 10.3 | 8.44 | 11.42 | 7.47
| Indiana | 10.85 | 8.44 | 11.72 | 7.47
| Iowa | 10.96 | 8.44 | 9.54 | 7.47
| Kansas | 10.94 | 8.44 | 8.99 | 7.47
| Kentucky | 9.2 | 8.44 | 14.69 | 7.82
| Louisiana | 8.41 | 8.44 | 21.36 | 7.82
| Maine | 10.01 | 8.44 | 15.12 | 7.87
| Maryland | 10.2 | 8.44 | 17.18 | 7.87
| Massachusetts | 9.91 | 8.44 | 20.89 | 7.87
| Michigan | 11.56 | 8.44 | 12.19 | 7.47
| Minnesota | 10.29 | 8.44 | 11.47 | 7.47
| Mississippi | 8.96 | 8.44 | 19.31 | 7.82
| Missouri | 8.92 | 8.44 | 14.84 | 7.47
| Montana | 10.85 | 8.44 | 18.5 | 7.82
| Nebraska | 10.79 | 8.44 | 11.97 | 8.89
| Nevada | 11.33 | 8.44 | 14.77 | 7.47
| New Hampshire | 10.34 | 8.44 | 23.83 | 8.92
| New Jersey | 10.01 | 8.44 | 16.56 | 7.87
| New Mexico | 11.85 | 8.44 | 14.27 | 7.87
| New York | 10.93 | 8.44 | 16.72 | 8.89
| North Carolina | 10.79 | 8.44 | 19.93 | 7.87
| North Dakota | 10.22 | 8.44 | 14.61 | 7.82
| Ohio | 10.39 | 8.44 | 13.24 | 7.47
| Oklahoma | 9.76 | 8.44 | 12.67 | 7.47
| Oregon | 10.57 | 8.44 | 15.75 | 7.82
| Pennsylvania | 10.32 | 8.44 | 16.19 | 8.89
| Rhode Island | 9.93 | 8.44 | 20.89 | 7.87
| South Carolina | 9.85 | 8.44 | 19.71 | 7.87
| South Dakota | 10.86 | 8.44 | 12.77 | 7.82
| Tennessee | 9.49 | 8.44 | 16.25 | 7.47
| Texas | 11.06 | 8.44 | 11.15 | 7.82
| Utah | 10.95 | 8.44 | 16.65 | 7.82
| Vermont | 10.23 | 8.44 | 16.08 | 8.89
| Virginia | 10.06 | 8.44 | 17.93 | 7.87
| Washington | 11.58 | 8.44 | 12.06 | 7.82
| West Virginia | 9.18 | 8.44 | 19.13 | 8.89
| Wisconsin | 10.87 | 8.44 | 17.03 | 7.47
| Wyoming | 10.69 | 8.44 | 18.18 | 8.89
Table A.5. IPCC 2006 Methane Conversion Factors by Manure Management System Component/Methane Source 'S'
adapted by CARB from Table 10.17 of "Chapter 10: Emissions from Livestock and Manure Management" of "2006 IPCC Guidelines for National Greenhouse Gas Inventories"
MCF Values by Temperature for Manure Management Systems
| System | MCFs by average reporting period temperature (°C) | [18 empty] | Comments
|  | Cool |  |  |  |  | Temperate | [10 empty] | Warm
|  | ≤10 | 11 | 12 | 13 | 14 | 15 | 16 | 17 | 18 | 19 | 20 | 21 | 22 | 23 | 24 | 25 | 26 | 27 | ≥28
| Pasture/Range/Paddock | 1% | 1% | 1% | 1% | 1% | 1.5% | 1.5% | 1.5% | 1.5% | 1.5% | 1.5% | 1.5% | 1.5% | 1.5% | 1.5% | 1.5% | 2% | 2% | 2% | Judgment of IPCC Expert Group in combination with Hashimoto and Steed (1994).
| Daily spread | 0.1% | 0.1% | 0.1% | 0.1% | 0.1% | 0.5% | 0.5% | 0.5% | 0.5% | 0.5% | 0.5% | 0.5% | 0.5% | 0.5% | 0.5% | 0.5% | 1% | 1% | 1% | Hashimoto and Steed (1993).
| Solid storage | 2% | 2% | 2% | 2% | 2% | 4% | 4% | 4% | 4% | 4% | 4% | 4% | 4% | 4% | 4% | 4% | 5% | 5% | 5% | Judgment of IPCC Expert Group in combination with Amon et al. (2001), which shows emissions of approximately 2% in winter and 4% in summer. Warm climate is based on judgment of IPCC Expert Group and Amon et al. (1998).
| Dry lot | 1% | 1% | 1% | 1% | 1% | 1.5% | 1.5% | 1.5% | 1.5% | 1.5% | 1.5% | 1.5% | 1.5% | 1.5% | 1.5% | 1.5% | 2% | 2% | 2% | Judgment of IPCC Expert Group in combination with Hashimoto and Steed (1994).
| Liquid/Slurry, w. natural crust cover | 10% | 11% | 13% | 14% | 15% | 17% | 18% | 20% | 22% | 24% | 26% | 29% | 31% | 34% | 37% | 41% | 44% | 48% | 50% | Judgment of IPCC Expert Group in combination with Mangino et al. (2001) and Sommer (2000). The estimated reduction due to the crust cover (40%) is an annual average value based on a limited data set and can be highly variable dependent on temperature, rainfall, and composition.
| Liquid/Slurry, uncovered | 17% | 19% | 20% | 22% | 25% | 27% | 29% | 32% | 35% | 39% | 42% | 46% | 50% | 55% | 60% | 65% | 71% | 78% | 80% | Judgment of IPCC Expert Group in combination with Mangino et al. (2001).
| Uncovered anaerobic lagoon | 66% | 68% | 70% | 71% | 73% | 74% | 75% | 76% | 77% | 77% | 78% | 78% | 78% | 79% | 79% | 79% | 79% | 80% | 80% | Judgment of IPCC Expert Group in combination with Mangino et al. (2001). Uncovered lagoon MCFs vary based on several factors, including temperature, retention time, and loss of volatile solids from the system (through removal of lagoon effluent and/or solids).
| Pit storage below animal confinements, <1 month | [19 empty] | Judgment of IPCC Expert Group in combination with Moller et al. (2004) and Zeeman (1994). Note that the ambient temperature, not the stable temperature is to be used for determining the climatic conditions. | bar: Cool ≤10 to Warm ≥28
| Pit storage below animal confinements, >1 month | 17% | 19% | 20% | 22% | 25% | 27% | 29% | 32% | 35% | 39% | 42% | 46% | 50% | 55% | 60% | 65% | 71% | 78% | 80% | Judgment of IPCC Expert Group in combination with Mangino et al. (2001). Note that the ambient temperature, not the stable temperature is to be used for determining the climatic conditions.
| Anaerobic digester | Cool ≤10: 0−100%; Temperate 15: 0−100%; Warm 26: 0−100% | Should be subdivided in different categories, considering amount of recovery of the biogas, flaring of the biogas and storage after digestion. Calculation with Formula 1.
| Burned for fuel | 10% | 10% | 10% | 10% | 10% | 10% | 10% | 10% | 10% | 10% | 10% | 10% | 10% | 10% | 10% | 10% | 10% | 10% | 10% | Judgment of IPCC Expert Group in combination with Safley et al. (1992).
| Cattle and swine deep bedding, <1 month | 3% | 3% | 3% | 3% | 3% | 3% | 3% | 3% | 3% | 3% | 3% | 3% | 3% | 3% | 3% | 3% | 30% | 30% | 30% | Judgment of IPCC Expert Group in combination with Moller et al. (2004). Expect emissions to be similar, and possibly greater, than pit storage, depending on organic content and moisture content.
| Cattle and swine deep bedding, >1 month | 17% | 19% | 20% | 22% | 25% | 27% | 29% | 32% | 35% | 39% | 42% | 46% | 50% | 55% | 60% | 65% | 71% | 78% | 90% | Judgment of IPCC Expert Group in combination with Mangino et al. (2001).
| Composting - in-vessel or static pile | 0.5% | 0.5% | 0.5% | 0.5% | 0.5% | 0.5% | 0.5% | 0.5% | 0.5% | 0.5% | 0.5% | 0.5% | 0.5% | 0.5% | 0.5% | 0.5% | 0.5% | 0.5% | 0.5% | Judgment of IPCC Expert Group and Amon et al. (1998). MCFs are less than half of solid storage. Not temperature dependant.
| Composting - passive or intensive windrow | 0.5% | 0.5% | 0.5% | 0.5% | 0.5% | 1% | 1% | 1% | 1% | 1% | 1% | 1% | 1% | 1% | 1% | 1% | 1.5% | 1.5% | 1.5% | Judgment of IPCC Expert Group and Amon et al. (1998). MCFs are slightly less than solid storage. Less temperature dependant.
| Aerobic treatment | [19 empty] | MCFs are near zero. Aerobic treatment can result in the accumulation of sludge which may be treated in other systems. Sludge requires removal and has large VS values. It is important to identify the next management process for the sludge and estimate the emissions from that management process if significant. | bar: Cool ≤10 to Warm ≥28
Table A.6. Biogas Destruction Efficiency (BDE) Default Values by Destruction Device
If available, the actual source test results for the measured methane destruction efficiency must be used in place of the default methane destruction efficiency. Otherwise, the Offset Project Operator or Authorized Project Designee must use the default methane destruction efficiencies provided below. | bar: Cool ≤10 to Cool 14
| Biogas Destruction Device | Cool ≤10: BDE
| Open Flare | Cool ≤10: 0.96
| Enclosed Flare | Cool ≤10: 0.995
| Lean-burn Internal Combustion Engine | Cool ≤10: 0.936
| Rich-burn Internal Combustion Engine | Cool ≤10: 0.995
| Boiler | Cool ≤10: 0.98
| Microturbine or large gas turbine | Cool ≤10: 0.995
| Upgrade and use of gas as CNG/LNG fuel | Cool ≤10: 0.95
| Upgrade and injection into natural gas transmission and distribution pipeline | Cool ≤10: 0.98
| Direct pipeline to an end-user | Cool ≤10: Per corresponding destruction device
Table A.9. Volatile Solids (VS) Removed Through Solids Separation (modified)
| Type of Solids Separation | Cool ≤10: VS Removed (fraction), MSL,nAS or MSL,S; Cool 11: VS Sent to Manure Management System (fraction), MSAS,L or MSL,BCS
| Gravity | Cool ≤10: 0.45; Cool 11: 0.55
Mechanical: | bar: Cool ≤10 to Cool 11
| Stationary Screen | Cool ≤10: 0.17; Cool 11: 0.83
| Vibrating screen | Cool ≤10: 0.15; Cool 11: 0.85
| Screw press | Cool ≤10: 0.25; Cool 11: 0.75
| Centrifuge | Cool ≤10: 0.5; Cool 11: 0.5
| Roller drum | Cool ≤10: 0.25; Cool 11: 0.75
| Belt press/screen | Cool ≤10: 0.5; Cool 11: 0.5
Manure Management Storage/Treatment Systems
~~Select Storage/Treatment~~
Uncovered anaerobic lagoon
Liquid/Slurry, uncovered
Liquid/Slurry, w. natural crust cover
Pasture/Range/Paddock
Daily spread
Solid storage
Dry lot
Pit storage below animal confinements, <1 month
Pit storage below animal confinements, >1 month
Cattle and swine deep bedding, <1 month
Cattle and swine deep bedding, >1 month
Composting - in-vessel or static pile
Composting - passive or intensive windrow
Aerobic treatment
Burned for fuel
Note on D4: Original external formula: =SUM('[NM-GREET_v1.0.xlsm]Electric'!$B$222:$C$222)/mmBtu2kWh
Note on D5: NMED: Input a user defined electricity emission factor here if applicable.
Note on D6: Original external formula: =(GWP_VOC*'[NM-GREET_v1.0.xlsm]Generation_mixes'!D$56+ GWP_CO*'[NM-GREET_v1.0.xlsm]Generation_mixes'!D$57+ GWP_CH4*'[NM-GREET_v1.0.xlsm]Generation_mixes'!D$64+ GWP_N2O*'[NM-GREET_v1.0.xlsm]Generation_mixes'!D$65+ '[NM-GREET_v1.0.xlsm]Generation_mixes'!D$66) /mmBtu2kWh
Note on D7: Original external formula: =(GWP_VOC*'[NM-GREET_v1.0.xlsm]Generation_mixes'!E$56+ GWP_CO*'[NM-GREET_v1.0.xlsm]Generation_mixes'!E$57+ GWP_CH4*'[NM-GREET_v1.0.xlsm]Generation_mixes'!E$64+ GWP_N2O*'[NM-GREET_v1.0.xlsm]Generation_mixes'!E$65+ '[NM-GREET_v1.0.xlsm]Generation_mixes'!E$66) /mmBtu2kWh
Note on D8: Original external formula: =(GWP_VOC*'[NM-GREET_v1.0.xlsm]Generation_mixes'!F$56+ GWP_CO*'[NM-GREET_v1.0.xlsm]Generation_mixes'!F$57+ GWP_CH4*'[NM-GREET_v1.0.xlsm]Generation_mixes'!F$64+ GWP_N2O*'[NM-GREET_v1.0.xlsm]Generation_mixes'!F$65+ '[NM-GREET_v1.0.xlsm]Generation_mixes'!F$66) /mmBtu2kWh
Note on D9: Original external formula: =(GWP_VOC*'[NM-GREET_v1.0.xlsm]Generation_mixes'!G$56+ GWP_CO*'[NM-GREET_v1.0.xlsm]Generation_mixes'!G$57+ GWP_CH4*'[NM-GREET_v1.0.xlsm]Generation_mixes'!G$64+ GWP_N2O*'[NM-GREET_v1.0.xlsm]Generation_mixes'!G$65+ '[NM-GREET_v1.0.xlsm]Generation_mixes'!G$66) /mmBtu2kWh
Note on D10: Original external formula: =(GWP_VOC*'[NM-GREET_v1.0.xlsm]Generation_mixes'!H$56+ GWP_CO*'[NM-GREET_v1.0.xlsm]Generation_mixes'!H$57+ GWP_CH4*'[NM-GREET_v1.0.xlsm]Generation_mixes'!H$64+ GWP_N2O*'[NM-GREET_v1.0.xlsm]Generation_mixes'!H$65+ '[NM-GREET_v1.0.xlsm]Generation_mixes'!H$66) /mmBtu2kWh
Note on D11: Original external formula: =(GWP_VOC*'[NM-GREET_v1.0.xlsm]Generation_mixes'!I$56+ GWP_CO*'[NM-GREET_v1.0.xlsm]Generation_mixes'!I$57+ GWP_CH4*'[NM-GREET_v1.0.xlsm]Generation_mixes'!I$64+ GWP_N2O*'[NM-GREET_v1.0.xlsm]Generation_mixes'!I$65+ '[NM-GREET_v1.0.xlsm]Generation_mixes'!I$66) /mmBtu2kWh
Note on D12: Original external formula: =(GWP_VOC*'[NM-GREET_v1.0.xlsm]Generation_mixes'!J$56+ GWP_CO*'[NM-GREET_v1.0.xlsm]Generation_mixes'!J$57+ GWP_CH4*'[NM-GREET_v1.0.xlsm]Generation_mixes'!J$64+ GWP_N2O*'[NM-GREET_v1.0.xlsm]Generation_mixes'!J$65+ '[NM-GREET_v1.0.xlsm]Generation_mixes'!J$66) /mmBtu2kWh
Note on D13: Original external formula: =(GWP_VOC*'[NM-GREET_v1.0.xlsm]Generation_mixes'!K$56+ GWP_CO*'[NM-GREET_v1.0.xlsm]Generation_mixes'!K$57+ GWP_CH4*'[NM-GREET_v1.0.xlsm]Generation_mixes'!K$64+ GWP_N2O*'[NM-GREET_v1.0.xlsm]Generation_mixes'!K$65+ '[NM-GREET_v1.0.xlsm]Generation_mixes'!K$66) /mmBtu2kWh
Note on D14: Original external formula: =(GWP_VOC*'[NM-GREET_v1.0.xlsm]Generation_mixes'!L$56+ GWP_CO*'[NM-GREET_v1.0.xlsm]Generation_mixes'!L$57+ GWP_CH4*'[NM-GREET_v1.0.xlsm]Generation_mixes'!L$64+ GWP_N2O*'[NM-GREET_v1.0.xlsm]Generation_mixes'!L$65+ '[NM-GREET_v1.0.xlsm]Generation_mixes'!L$66) /mmBtu2kWh
Note on D15: Original external formula: =(GWP_VOC*'[NM-GREET_v1.0.xlsm]Generation_mixes'!M$56+ GWP_CO*'[NM-GREET_v1.0.xlsm]Generation_mixes'!M$57+ GWP_CH4*'[NM-GREET_v1.0.xlsm]Generation_mixes'!M$64+ GWP_N2O*'[NM-GREET_v1.0.xlsm]Generation_mixes'!M$65+ '[NM-GREET_v1.0.xlsm]Generation_mixes'!M$66) /mmBtu2kWh
Note on D16: Original external formula: =(GWP_VOC*'[NM-GREET_v1.0.xlsm]Generation_mixes'!N$56+ GWP_CO*'[NM-GREET_v1.0.xlsm]Generation_mixes'!N$57+ GWP_CH4*'[NM-GREET_v1.0.xlsm]Generation_mixes'!N$64+ GWP_N2O*'[NM-GREET_v1.0.xlsm]Generation_mixes'!N$65+ '[NM-GREET_v1.0.xlsm]Generation_mixes'!N$66) /mmBtu2kWh
Note on D17: Original external formula: =(GWP_VOC*'[NM-GREET_v1.0.xlsm]Generation_mixes'!O$56+ GWP_CO*'[NM-GREET_v1.0.xlsm]Generation_mixes'!O$57+ GWP_CH4*'[NM-GREET_v1.0.xlsm]Generation_mixes'!O$64+ GWP_N2O*'[NM-GREET_v1.0.xlsm]Generation_mixes'!O$65+ '[NM-GREET_v1.0.xlsm]Generation_mixes'!O$66) /mmBtu2kWh
Note on O17: NMED: In this calculator, gaseous fuels have a reference state of (60F, 1 atm), so as to align with CA-GREET’s LOP equations. In NM-GREET and R&D GREET, gaseous fuels have a different reference state of (32F, 1 atm). To ensure background LCI data from NM-GREET is compatible with this calculator, volumetric units are generally avoided, and only fractions (i.e., "%volume") are treated as interchangeable.
Note on D18: Original external formula: =(GWP_VOC*'[NM-GREET_v1.0.xlsm]Generation_mixes'!P$56+ GWP_CO*'[NM-GREET_v1.0.xlsm]Generation_mixes'!P$57+ GWP_CH4*'[NM-GREET_v1.0.xlsm]Generation_mixes'!P$64+ GWP_N2O*'[NM-GREET_v1.0.xlsm]Generation_mixes'!P$65+ '[NM-GREET_v1.0.xlsm]Generation_mixes'!P$66) /mmBtu2kWh
Note on D19: Original external formula: =(GWP_VOC*'[NM-GREET_v1.0.xlsm]Generation_mixes'!Q$56+ GWP_CO*'[NM-GREET_v1.0.xlsm]Generation_mixes'!Q$57+ GWP_CH4*'[NM-GREET_v1.0.xlsm]Generation_mixes'!Q$64+ GWP_N2O*'[NM-GREET_v1.0.xlsm]Generation_mixes'!Q$65+ '[NM-GREET_v1.0.xlsm]Generation_mixes'!Q$66) /mmBtu2kWh
Note on D20: Original external formula: =(GWP_VOC*'[NM-GREET_v1.0.xlsm]Generation_mixes'!R$56+ GWP_CO*'[NM-GREET_v1.0.xlsm]Generation_mixes'!R$57+ GWP_CH4*'[NM-GREET_v1.0.xlsm]Generation_mixes'!R$64+ GWP_N2O*'[NM-GREET_v1.0.xlsm]Generation_mixes'!R$65+ '[NM-GREET_v1.0.xlsm]Generation_mixes'!R$66) /mmBtu2kWh
Note on D21: Original external formula: =(GWP_VOC*'[NM-GREET_v1.0.xlsm]Generation_mixes'!S$56+ GWP_CO*'[NM-GREET_v1.0.xlsm]Generation_mixes'!S$57+ GWP_CH4*'[NM-GREET_v1.0.xlsm]Generation_mixes'!S$64+ GWP_N2O*'[NM-GREET_v1.0.xlsm]Generation_mixes'!S$65+ '[NM-GREET_v1.0.xlsm]Generation_mixes'!S$66) /mmBtu2kWh
Note on D22: Original external formula: =(GWP_VOC*'[NM-GREET_v1.0.xlsm]Generation_mixes'!T$56+ GWP_CO*'[NM-GREET_v1.0.xlsm]Generation_mixes'!T$57+ GWP_CH4*'[NM-GREET_v1.0.xlsm]Generation_mixes'!T$64+ GWP_N2O*'[NM-GREET_v1.0.xlsm]Generation_mixes'!T$65+ '[NM-GREET_v1.0.xlsm]Generation_mixes'!T$66) /mmBtu2kWh
Note on D23: Original external formula: =(GWP_VOC*'[NM-GREET_v1.0.xlsm]Generation_mixes'!U$56+ GWP_CO*'[NM-GREET_v1.0.xlsm]Generation_mixes'!U$57+ GWP_CH4*'[NM-GREET_v1.0.xlsm]Generation_mixes'!U$64+ GWP_N2O*'[NM-GREET_v1.0.xlsm]Generation_mixes'!U$65+ '[NM-GREET_v1.0.xlsm]Generation_mixes'!U$66) /mmBtu2kWh
Note on D24: Original external formula: =(GWP_VOC*'[NM-GREET_v1.0.xlsm]Generation_mixes'!V$56+ GWP_CO*'[NM-GREET_v1.0.xlsm]Generation_mixes'!V$57+ GWP_CH4*'[NM-GREET_v1.0.xlsm]Generation_mixes'!V$64+ GWP_N2O*'[NM-GREET_v1.0.xlsm]Generation_mixes'!V$65+ '[NM-GREET_v1.0.xlsm]Generation_mixes'!V$66) /mmBtu2kWh
Note on D25: Original external formula: =(GWP_VOC*'[NM-GREET_v1.0.xlsm]Generation_mixes'!W$56+ GWP_CO*'[NM-GREET_v1.0.xlsm]Generation_mixes'!W$57+ GWP_CH4*'[NM-GREET_v1.0.xlsm]Generation_mixes'!W$64+ GWP_N2O*'[NM-GREET_v1.0.xlsm]Generation_mixes'!W$65+ '[NM-GREET_v1.0.xlsm]Generation_mixes'!W$66) /mmBtu2kWh
Note on D26: Original external formula: =(GWP_VOC*'[NM-GREET_v1.0.xlsm]Generation_mixes'!X$56+ GWP_CO*'[NM-GREET_v1.0.xlsm]Generation_mixes'!X$57+ GWP_CH4*'[NM-GREET_v1.0.xlsm]Generation_mixes'!X$64+ GWP_N2O*'[NM-GREET_v1.0.xlsm]Generation_mixes'!X$65+ '[NM-GREET_v1.0.xlsm]Generation_mixes'!X$66) /mmBtu2kWh
Note on D27: Original external formula: =(GWP_VOC*'[NM-GREET_v1.0.xlsm]Generation_mixes'!Y$56+ GWP_CO*'[NM-GREET_v1.0.xlsm]Generation_mixes'!Y$57+ GWP_CH4*'[NM-GREET_v1.0.xlsm]Generation_mixes'!Y$64+ GWP_N2O*'[NM-GREET_v1.0.xlsm]Generation_mixes'!Y$65+ '[NM-GREET_v1.0.xlsm]Generation_mixes'!Y$66) /mmBtu2kWh
Note on D28: Original external formula: =(GWP_VOC*'[NM-GREET_v1.0.xlsm]Generation_mixes'!Z$56+ GWP_CO*'[NM-GREET_v1.0.xlsm]Generation_mixes'!Z$57+ GWP_CH4*'[NM-GREET_v1.0.xlsm]Generation_mixes'!Z$64+ GWP_N2O*'[NM-GREET_v1.0.xlsm]Generation_mixes'!Z$65+ '[NM-GREET_v1.0.xlsm]Generation_mixes'!Z$66) /mmBtu2kWh
Note on D29: Original external formula: =(GWP_VOC*'[NM-GREET_v1.0.xlsm]Generation_mixes'!AA$56+ GWP_CO*'[NM-GREET_v1.0.xlsm]Generation_mixes'!AA$57+ GWP_CH4*'[NM-GREET_v1.0.xlsm]Generation_mixes'!AA$64+ GWP_N2O*'[NM-GREET_v1.0.xlsm]Generation_mixes'!AA$65+ '[NM-GREET_v1.0.xlsm]Generation_mixes'!AA$66) /mmBtu2kWh
Note on D30: Original external formula: =(GWP_VOC*'[NM-GREET_v1.0.xlsm]Generation_mixes'!AB$56+ GWP_CO*'[NM-GREET_v1.0.xlsm]Generation_mixes'!AB$57+ GWP_CH4*'[NM-GREET_v1.0.xlsm]Generation_mixes'!AB$64+ GWP_N2O*'[NM-GREET_v1.0.xlsm]Generation_mixes'!AB$65+ '[NM-GREET_v1.0.xlsm]Generation_mixes'!AB$66) /mmBtu2kWh
Note on D31: Original external formula: =(GWP_VOC*'[NM-GREET_v1.0.xlsm]Generation_mixes'!AC$56+ GWP_CO*'[NM-GREET_v1.0.xlsm]Generation_mixes'!AC$57+ GWP_CH4*'[NM-GREET_v1.0.xlsm]Generation_mixes'!AC$64+ GWP_N2O*'[NM-GREET_v1.0.xlsm]Generation_mixes'!AC$65+ '[NM-GREET_v1.0.xlsm]Generation_mixes'!AC$66) /mmBtu2kWh
Note on D32: Original external formula: =(GWP_VOC*'[NM-GREET_v1.0.xlsm]Generation_mixes'!AD$56+ GWP_CO*'[NM-GREET_v1.0.xlsm]Generation_mixes'!AD$57+ GWP_CH4*'[NM-GREET_v1.0.xlsm]Generation_mixes'!AD$64+ GWP_N2O*'[NM-GREET_v1.0.xlsm]Generation_mixes'!AD$65+ '[NM-GREET_v1.0.xlsm]Generation_mixes'!AD$66) /mmBtu2kWh
Note on D36: Original external formula: =('NM-GREET_v1.0.xlsm'!NG_Conventional_Supply_Share*'[NM-GREET_v1.0.xlsm]Inputs'!$G$134+ 'NM-GREET_v1.0.xlsm'!NG_NASG_NANG_Supply_Share*'[NM-GREET_v1.0.xlsm]Inputs'!$H$134) /680
Note on H37: Original external formula: ='[NM-GREET_v1.0.xlsm]EF'!$BI$6
Note on J37: Original external formula: ='[NM-GREET_v1.0.xlsm]Results_NM'!$AW10
Note on K37: Original external formula: ='[NM-GREET_v1.0.xlsm]EF'!$BH6
Note on D38: Original external formula: =(GWP_VOC*'[NM-GREET_v1.0.xlsm]T&D'!$CS$138+ GWP_CO*'[NM-GREET_v1.0.xlsm]T&D'!$CS$139+ GWP_CH4*'[NM-GREET_v1.0.xlsm]T&D'!$CS$146+ GWP_N2O*'[NM-GREET_v1.0.xlsm]T&D'!$CS$147+ '[NM-GREET_v1.0.xlsm]T&D'!$CS$148)/ '[NM-GREET_v1.0.xlsm]T&D'!$CS$112
Note on H38: Original external formula: ='[NM-GREET_v1.0.xlsm]EF'!$BI$7
Note on J38: Original external formula: ='[NM-GREET_v1.0.xlsm]Results_NM'!$AW11
Note on K38: Original external formula: ='[NM-GREET_v1.0.xlsm]EF'!$BH7
Note on H39: Original external formula: ='[NM-GREET_v1.0.xlsm]EF'!$BI$14
Note on J39: Original external formula: ='[NM-GREET_v1.0.xlsm]Results_NM'!$AW12
Note on K39: Original external formula: ='[NM-GREET_v1.0.xlsm]EF'!$BH14
Note on D40: NMED: R&D GREET includes LNG boil-off estimates in % per day; assume 60 mph average truck speed to convert days to miles
Note on H40: Original external formula: ='[NM-GREET_v1.0.xlsm]EF'!$BI$15
Note on J40: Original external formula: ='[NM-GREET_v1.0.xlsm]Results_NM'!$AW13
Note on K40: Original external formula: ='[NM-GREET_v1.0.xlsm]EF'!$BH15
Note on D41: Original external formula: =('[NM-GREET_v1.0.xlsm]Inputs'!J318*'[NM-GREET_v1.0.xlsm]Inputs'!J321/(1-'[NM-GREET_v1.0.xlsm]Inputs'!J318*'[NM-GREET_v1.0.xlsm]Inputs'!J321))+ (15.67+13.43+11.19+2.24+11.19+2.24)*(LHV_LNG*Btu2mmBtu)/density_LNG
Note on H41: Original external formula: ='[NM-GREET_v1.0.xlsm]EF'!$BI$16
Note on J41: Original external formula: ='[NM-GREET_v1.0.xlsm]Results_NM'!$AW14
Note on K41: Original external formula: ='[NM-GREET_v1.0.xlsm]EF'!$BH16
Note on D42: Original external formula: ='[NM-GREET_v1.0.xlsm]NG'!$K$103/mmBtu2MJ
Note on J42: Original external formula: ='[NM-GREET_v1.0.xlsm]Results_NM'!$AW17
Note on J43: Original external formula: ='[NM-GREET_v1.0.xlsm]Results_NM'!$AW16
Note on K44: Original external formula: =K43/mmBtu2kWh/'[NM-GREET_v1.0.xlsm]RNG'!$F$14
Note on D49: Original external formula: =(SUM('[NM-GREET_v1.0.xlsm]Results_NM'!$P$16:$Q$16)+ ('[NM-GREET_v1.0.xlsm]EF'!R6*GWP_VOC+ '[NM-GREET_v1.0.xlsm]EF'!R7*GWP_CO+ '[NM-GREET_v1.0.xlsm]EF'!R14*GWP_CH4+ '[NM-GREET_v1.0.xlsm]EF'!R15*GWP_N2O+ '[NM-GREET_v1.0.xlsm]EF'!R16)/mmBtu2MJ )/MJ2Btu*LHV_diesel
Note on H49: Original external formula: =('[NM-GREET_v1.0.xlsm]NG'!B56*'[NM-GREET_v1.0.xlsm]Inputs'!$F$120*'[NM-GREET_v1.0.xlsm]NG'!$C$25+ '[NM-GREET_v1.0.xlsm]NG'!E56*'[NM-GREET_v1.0.xlsm]Inputs'!$F$121*'[NM-GREET_v1.0.xlsm]NG'!$F$25 )*'[NM-GREET_v1.0.xlsm]NG'!$H$25
Note on I49: Original external formula: =(SUM('[NM-GREET_v1.0.xlsm]NG'!C56:D56)*'[NM-GREET_v1.0.xlsm]Inputs'!$F$120+ SUM('[NM-GREET_v1.0.xlsm]NG'!F56:G56)*'[NM-GREET_v1.0.xlsm]Inputs'!$F$121 )*'[NM-GREET_v1.0.xlsm]NG'!$H$25
Note on J49: Original external formula: ='[NM-GREET_v1.0.xlsm]NG'!H56
Note on K49: Original external formula: ='[NM-GREET_v1.0.xlsm]EF'!$H$6
Note on L49: Original external formula: ='[NM-GREET_v1.0.xlsm]EF'!$C$6
Note on H50: Original external formula: =('[NM-GREET_v1.0.xlsm]NG'!B57*'[NM-GREET_v1.0.xlsm]Inputs'!$F$120*'[NM-GREET_v1.0.xlsm]NG'!$C$25+ '[NM-GREET_v1.0.xlsm]NG'!E57*'[NM-GREET_v1.0.xlsm]Inputs'!$F$121*'[NM-GREET_v1.0.xlsm]NG'!$F$25 )*'[NM-GREET_v1.0.xlsm]NG'!$H$25
Note on I50: Original external formula: =(SUM('[NM-GREET_v1.0.xlsm]NG'!C57:D57)*'[NM-GREET_v1.0.xlsm]Inputs'!$F$120+ SUM('[NM-GREET_v1.0.xlsm]NG'!F57:G57)*'[NM-GREET_v1.0.xlsm]Inputs'!$F$121 )*'[NM-GREET_v1.0.xlsm]NG'!$H$25
Note on J50: Original external formula: ='[NM-GREET_v1.0.xlsm]NG'!H57
Note on K50: Original external formula: ='[NM-GREET_v1.0.xlsm]EF'!$H$7
Note on L50: Original external formula: ='[NM-GREET_v1.0.xlsm]EF'!$C$7
Note on H51: Original external formula: =('[NM-GREET_v1.0.xlsm]NG'!B64*'[NM-GREET_v1.0.xlsm]Inputs'!$F$120*'[NM-GREET_v1.0.xlsm]NG'!$C$25+ '[NM-GREET_v1.0.xlsm]NG'!E64*'[NM-GREET_v1.0.xlsm]Inputs'!$F$121*'[NM-GREET_v1.0.xlsm]NG'!$F$25 )*'[NM-GREET_v1.0.xlsm]NG'!$H$25
Note on I51: Original external formula: =(SUM('[NM-GREET_v1.0.xlsm]NG'!C64:D64)*'[NM-GREET_v1.0.xlsm]Inputs'!$F$120+ SUM('[NM-GREET_v1.0.xlsm]NG'!F64:G64)*'[NM-GREET_v1.0.xlsm]Inputs'!$F$121 )*'[NM-GREET_v1.0.xlsm]NG'!$H$25
Note on J51: Original external formula: ='[NM-GREET_v1.0.xlsm]NG'!H64
Note on K51: Original external formula: ='[NM-GREET_v1.0.xlsm]EF'!$H$14
Note on L51: Original external formula: ='[NM-GREET_v1.0.xlsm]EF'!$C$14
Note on D52: Original external formula: =(SUM('[NM-GREET_v1.0.xlsm]Results_NM'!$AL$16:$AM$16)+ ('[NM-GREET_v1.0.xlsm]EF'!Z6*GWP_VOC+ '[NM-GREET_v1.0.xlsm]EF'!Z7*GWP_CO+ '[NM-GREET_v1.0.xlsm]EF'!Z14*GWP_CH4+ '[NM-GREET_v1.0.xlsm]EF'!Z15*GWP_N2O+ '[NM-GREET_v1.0.xlsm]EF'!Z16)/mmBtu2MJ )/MJ2Btu*LHV_LPG
Note on H52: Original external formula: =('[NM-GREET_v1.0.xlsm]NG'!B67*'[NM-GREET_v1.0.xlsm]Inputs'!$F$120*'[NM-GREET_v1.0.xlsm]NG'!$C$25+ '[NM-GREET_v1.0.xlsm]NG'!E67*'[NM-GREET_v1.0.xlsm]Inputs'!$F$121*'[NM-GREET_v1.0.xlsm]NG'!$F$25 )*'[NM-GREET_v1.0.xlsm]NG'!$H$25
Note on I52: Original external formula: =(SUM('[NM-GREET_v1.0.xlsm]NG'!C67:D67)*'[NM-GREET_v1.0.xlsm]Inputs'!$F$120+ SUM('[NM-GREET_v1.0.xlsm]NG'!F67:G67)*'[NM-GREET_v1.0.xlsm]Inputs'!$F$121 )*'[NM-GREET_v1.0.xlsm]NG'!$H$25
Note on J52: Original external formula: ='[NM-GREET_v1.0.xlsm]NG'!H67
Note on B53: NMED: Input the user-defined fuel name along with the unit of MJ (LHV) in parentheses.
Note on H53: Original external formula: =('[NM-GREET_v1.0.xlsm]NG'!B65*'[NM-GREET_v1.0.xlsm]Inputs'!$F$120*'[NM-GREET_v1.0.xlsm]NG'!$C$25+ '[NM-GREET_v1.0.xlsm]NG'!E65*'[NM-GREET_v1.0.xlsm]Inputs'!$F$121*'[NM-GREET_v1.0.xlsm]NG'!$F$25 )*'[NM-GREET_v1.0.xlsm]NG'!$H$25
Note on I53: Original external formula: =(SUM('[NM-GREET_v1.0.xlsm]NG'!C65:D65)*'[NM-GREET_v1.0.xlsm]Inputs'!$F$120+ SUM('[NM-GREET_v1.0.xlsm]NG'!F65:G65)*'[NM-GREET_v1.0.xlsm]Inputs'!$F$121 )*'[NM-GREET_v1.0.xlsm]NG'!$H$25
Note on J53: Original external formula: ='[NM-GREET_v1.0.xlsm]NG'!H65
Note on K53: Original external formula: ='[NM-GREET_v1.0.xlsm]EF'!$H$15
Note on L53: Original external formula: ='[NM-GREET_v1.0.xlsm]EF'!$C$15
Note on B54: NMED: Input the user-defined fuel name along with the unit of MJ (LHV) in parentheses.
Note on H54: Original external formula: =('[NM-GREET_v1.0.xlsm]NG'!B66*'[NM-GREET_v1.0.xlsm]Inputs'!$F$120*'[NM-GREET_v1.0.xlsm]NG'!$C$25+ '[NM-GREET_v1.0.xlsm]NG'!E66*'[NM-GREET_v1.0.xlsm]Inputs'!$F$121*'[NM-GREET_v1.0.xlsm]NG'!$F$25 )*'[NM-GREET_v1.0.xlsm]NG'!$H$25
Note on I54: Original external formula: =(SUM('[NM-GREET_v1.0.xlsm]NG'!C66:D66)*'[NM-GREET_v1.0.xlsm]Inputs'!$F$120+ SUM('[NM-GREET_v1.0.xlsm]NG'!F66:G66)*'[NM-GREET_v1.0.xlsm]Inputs'!$F$121 )*'[NM-GREET_v1.0.xlsm]NG'!$H$25
Note on J54: Original external formula: ='[NM-GREET_v1.0.xlsm]NG'!H66
Note on K54: Original external formula: ='[NM-GREET_v1.0.xlsm]EF'!$H$16
Note on L54: Original external formula: ='[NM-GREET_v1.0.xlsm]EF'!$C$16
Note on B55: NMED: Input the user-defined fuel name along with the unit of MJ (LHV) in parentheses.
This worksheet contains predefined emission factors, fuel specifications, unit conversions, and other reference values used in the calculator. Do not modify these values unless directed by NMED.