## Introduction
Clean Transportation Fuel Program Tier 1 CI Calculator for Wastewater Sludge Biomethane (Release Date: 07/01/2026)
The Tier 1 CI Calculator for Wastewater Sludge Biomethane (T1 WWS Calculator) calculates the carbon intensity (CI) of wastewater sludge biogas that is upgraded to biomethane and used as compressed natural gas (Bio-CNG), liquefied natural gas (Bio-LNG), or liquefied-compressed natural gas (Bio-L-CNG) transportation fuel. Use the worksheets as follows: • Use the "SiteSpecificInputs" worksheet to enter applicant information, select pathway inputs, provide static operational data, and enter monthly wastewater sludge biogas collection, process energy, fossil fuel blending, and pipeline injection data. • Use the "PathwaySummary" worksheet to review applicant information, finished fuel quantities, calculated CI results, margin of safety, CI for certification, and pathway-specific Operating Conditions. • Use the "Background" worksheet to review predefined emission factors, fuel specifications, unit conversions, global warming potentials, carbon ratios, and other reference values used in the calculator. Enter data only in user input cells. Support all user inputs with records. Do not modify calculated cells or predefined NM-GREETv1.0 input values without NMED approval. Complete all applicable inputs in the "SiteSpecificInputs" worksheet before reviewing calculated CI results in the "PathwaySummary" worksheet. Leave inputs blank only when the input does not apply to the fuel pathway. Use the drop-down menus, input fields, and calculator buttons as provided. This calculator contains macros that allow users to hide site-specific input fields that are not relevant to a given pathway. If using Microsoft Excel, select "Enable Content" when opening the workbook.
| Color Key | CTFP Website Resources
| User Input | CTFP Program Overview
| Calculated Value | Tier 1 Pathway Calculators and Instruction Manuals
| NM-GREETv1.0 Input | Tier 1 Pathway Application Process
Pathway CI Results
`
This worksheet provides an overview of the Tier 1 CI Calculator for Wastewater Sludge Biomethane, including the required worksheets, general data-entry instructions, macro instructions, and key notes for using the calculator.

## PathwaySummary
Tier 1 Wastewater Sludge Biomethane Pathway Summary
FOR APPLICANT ONLY - CONTAINS CONFIDENTIAL BUSINESS INFORMATION - DO NOT DISTRIBUTE
Applicant Information | [5 empty] | RNG (MJ, LHV)
Application # | 0 |  |  |  |  | Pipeline Injected | 0
Company Name and ID | [6 empty] | Bio-CNG | Bio-LNG or Bio-L-CNG
Operational Data Period | [5 empty] | Max Dispensed | 0 | 0
Carbon Intensity Calculations
Fuel Pathway Inputs |  |  |  | Emission Factors |  | Emissions | g CO2e / MJ, LHV
Category | Name | Value | Unit | Value | Unit | g CO2e | Bio-CNG | Bio-LNG | Bio-L-CNG
WWS Upgrading | 0 | 0 | mmBtu, LHV | 72949.5327 | g CO2e/mmBtu, LHV | 0 | 0 | 0 | 0
| 0 | 0 | 0 | 494.7652 | g CO2e/kWh | 0 | 0 | 0 | 0
| LPG or Propane | 0 | gallons | 7106.9161 | g CO2e/gallon | 0 | 0 | 0 | 0
| Diesel | 0 | gallons | 12707.3285 | g CO2e/gallon | 0 | 0 | 0 | 0
| Fugitive Methane from Upgrading | 0 | gCH4 | 25 | g CO2e/gCH4 | 0 | 0 | 0 | 0
Pipeline Transport | Bio-CNG | 0 | MJ-Miles, LHV | 0.0088097 | g CO2e/MJ-Mile, LHV | 0 | 0
| Bio-LNG / Bio-L-CNG | 0 | MJ-Miles, LHV | 0.0088097 | g CO2e/MJ-Mile, LHV | 0 |  | 0 | 0
LNG Production and Transport | Liquefaction | 0 | MJ RNG, LHV | 0 | g CO2e/MJ RNG, LHV | 0 |  | 0 | 0
| LNG Truck Transport | 0 | MJ-Miles, LHV | 4.8258 | g CO2e/MJ-Mile, LHV | 0 |  | 0 | 0
| LNG T&D Fugitives | 0 | MJ RNG, LHV | 6.9444e-05 | g CO2e / MJ RNG, LHV | 0 |  | 0 | 0
CNG Station | Compression at Fueling Station | 0 | MJ RNG, LHV | 0.0028286 | g CO2e/MJ RNG, LHV | 0 | 0 |  | 0
Vehicle Tailpipe Emissions | Non-CO2 Emissions | 0 | MJ RNG, LHV | 1.2536 | g CO2e/MJ RNG, LHV | 0 | 0 | 0 | 0
Calculated Fuel Pathway Carbon Intensity (g CO2e / MJ, LHV) | [6 empty] | 0 | 0 | 0
Margin of Safety (entered by applicant)
Fuel Pathway Carbon Intensity for Certification (g CO2e / MJ, LHV) | [6 empty] | 0 | 0 | 0
Operating Conditions
`
Use this worksheet to review applicant information, finished fuel quantities, calculated CI results, margin of safety, CI for certification, and any NMED pathway-specific Operating Conditions.

## SiteSpecificInputs
Section 1: Applicant Information |  | Section 4: Monthly Operational Data
1.1 Application Number |  |  | Wastewater Sludge (WWS) Biogas Collection |  | Process Energy |  |  |  | Blending and Injection
1.2 Company Name |  | 4.1 | 4.2 | 4.3 | 4.4 | 4.5 | 4.6 | 4.7 | 4.8 | 4.9 | 4.1
1.3 Company ID |  | Reporting Month | WWS Biogas Collected | Methane Content |  |  | LPG or Propane | Diesel | Natural Gas Blended | LPG or Propane Blended | Total Gas Injected
1.4 WWTP Name and Address |  | MM/YYYY | ft3 @ 60oF | %V / V (CH4 / biogas) |  |  | gallons | gallons | mmBtu, HHV | gallons | mmBtu, HHV
1.5 Fuel Production Facility ID
Section 2: Pathway Inputs
2.1 Process Energy
2.2 Blended Fossil Fuels
2.3 Finished Fuels
Section 3: Static Operational Data
3.1 Electricity Grid Region | SRTV
3.2 Electricity Grid CI (g CO2e / kWh) | 494.7652
3.3 Distance to CNG Station (miles)
3.4 LNG Facility ID
3.5 Distance to LNG Facility (miles)
3.6 Liquefaction EF (g CO2e / gallon)
3.7 Bio-LNG Trucking Distance (miles)
3.8 Bio-LNG Truck Type | Boil-Off Recovery Equipped
Enter applicant information, select pathway inputs, provide static operational data, and report monthly wastewater sludge biogas collection, process energy use, fossil fuel blending, and pipeline injection data.

## Background
NM-GREETv1.0 Emission Factors and Specifications |  |  |  |  | Unit Conversion
Category | Sub-Category | Name | Value | Unit | Energy | J | kJ | MJ | Wh | kWh | Btu | mmBtu
Fuel Specifications | Energy Density (LHV) | Liquefied Natural Gas (LNG) | 78.8338 | MJ / gallon | joule (J) | 1 | 1000 | 1000000 | 3600 | 3600000 | 1055.0558 | 1055055850
|  | Ultra Low Sulfur Diesel | 136.6169 |  | kilojoule (kJ) | 0.001 | 1 | 1000 | 3.6 | 3600 | 1.0551 | 1055055.85
|  | Liquefied Petroleum Gas (LPG) | 88.8885 |  | megajoule (MJ) | 1e-06 | 0.001 | 1 | 0.0036 | 3.6 | 0.0010551 | 1055.0558
|  | Methane | 1.0152 | MJ / ft3 | watt hour (Wh) | 0.00027778 | 0.27778 | 277.7778 | 1 | 1000 | 0.29307 | 293071.0694
|  |  | 20.3032 | grams / ft3 | kilowatt hour (kWh) | 2.7778e-07 | 0.00027778 | 0.27778 | 0.001 | 1 | 0.00029307 | 293.0711
| LHV / HHV Ratio | Natural Gas | 0.90266 |  | British thermal unit (Btu) | 0.00094782 | 0.94782 | 947.8171 | 3.4121 | 3412.1416 | 1 | 1000000
WWS Upgrading | Process Energy | North American Natural Gas | 72949.5327 | g CO2e / mmBtu, LHV | million Btu (mmBtu) | 9.4782e-10 | 9.4782e-07 | 0.00094782 | 3.4121e-06 | 0.0034121 | 1e-06 | 1
|  | LPG or Propane | 7106.9161 | g CO2e / gallon
|  | Diesel | 12707.3285
| Feed Loss | Fugitive Methane | 1% | % E / E
Biomethane Transport | Pipeline | Evaporative Losses | 4.5636e-06 | %volume / mile
|  | Transport Energy | 0.0065279 | g CO2e / mile-MJ, LHV
| LNG Truck | LNG Transport | 4.8258 | g CO2e / mile-MJ, LHV
|  | Evaporative Losses - With Boil-Off Recovery | 1.3889e-07 | %volume
|  | Evaporative Losses - Without Boil-Off Recovery | 6.9444e-07
| Compression | at Fueling Station | 0.0028286 | g CO2e / MJ, LHV
End Use | CNG, LNG | Tailpipe Emissions | 1.2536
Grid Electricity | Grid Electricity (2022 eGRID Region) | U.S. Average | 439.8855 | g CO2e / kWh
User Defined Mix
|  | AKGD | 608.7612
|  | AKMS | 321.9146
|  | AZNM | 434.3237
|  | CAMX | 312.8165
|  | ERCT | 453.1631
|  | FRCC | 497.6709
|  | HIMS | 749.5206
|  | HIOA | 1004.3588
|  | MROE | 793.2134
|  | MROW | 502.8814
|  | NEWE | 323.9503
|  | NWPP | 331.1894
|  | NYCW | 491.8899
|  | NYLI | 568.3389
|  | NYUP | 145.347
|  | PRMS | 853.0158
|  | RFCE | 386.6836
|  | RFCM | 632.8039
|  | RFCW | 558.0161
|  | RMPA | 566.6305
|  | SPNO | 507.9007
|  | SPSO | 515.0705
|  | SRMV | 464.3613
|  | SRMW | 811.8761
|  | SRSO | 493.9144
|  | SRTV | 494.7652
|  | SRVC | 360.4952
IPCC AR5 100-year Global Warming Potential (GWP) of GHGs relative to CO2
CO2 | 1
CH4 | 30
N2O | 265
VOC | 3.1167
CO | 1.5714
Carbon Ratios of Pollutants
VOC | 0.85
CO | 0.42857
CO2 | 0.27273
This worksheet contains predefined emission factors, fuel specifications, unit conversions, global warming potentials, carbon ratios, and other reference values used in the calculator. Do not modify these values unless directed by NMED.
Note on E6: Original external formula: ='[NM-GREET_v1.0.xlsm]Fuel_Specs'!$B$37/MJ2Btu
Note on E7: Original external formula: ='[NM-GREET_v1.0.xlsm]Fuel_Specs'!$B$23/MJ2Btu
Note on E8: Original external formula: ='[NM-GREET_v1.0.xlsm]Fuel_Specs'!$B$57/MJ2Btu
Note on E9: Original external formula: ='[NM-GREET_v1.0.xlsm]Fuel_Specs'!$B$84/MJ2Btu
Note on E10: Original external formula: ='[NM-GREET_v1.0.xlsm]Fuel_Specs'!$E$84
Note on E11: Original external formula: ='[NM-GREET_v1.0.xlsm]Fuel_Specs'!$I$81
Note on E12: Original external formula: =[t1_biomethane_manure.xlsm]Background!D50
Note on E13: Original external formula: =[t1_biomethane_manure.xlsm]Background!D52
Note on E14: Original external formula: =[t1_biomethane_manure.xlsm]Background!D49
Note on E16: Original external formula: =[t1_biomethane_manure.xlsm]Background!$D$36
Note on E17: Original external formula: =[t1_biomethane_manure.xlsm]Background!$D$37
Note on E18: Original external formula: =[t1_biomethane_manure.xlsm]Background!$D$38
Note on E19: Original external formula: =[t1_biomethane_manure.xlsm]Background!$D$39
Note on E20: Original external formula: =[t1_biomethane_manure.xlsm]Background!$D$40
Note on E21: Original external formula: =[t1_biomethane_manure.xlsm]Background!$D$42/mmBtu2MJ
Note on E22: Original external formula: =[t1_biomethane_manure.xlsm]Background!$J$43
Note on E23: Original external formula: =[t1_biomethane_manure.xlsm]Background!$D4
Note on E24: NMED: Input a user defined electricity emission factor here if applicable.
Note on E25: Original external formula: =[t1_biomethane_manure.xlsm]Background!$D6
Note on E26: Original external formula: =[t1_biomethane_manure.xlsm]Background!$D7
Note on E27: Original external formula: =[t1_biomethane_manure.xlsm]Background!$D8
Note on E28: Original external formula: =[t1_biomethane_manure.xlsm]Background!$D9
Note on E29: Original external formula: =[t1_biomethane_manure.xlsm]Background!$D10
Note on E30: Original external formula: =[t1_biomethane_manure.xlsm]Background!$D11
Note on E31: Original external formula: =[t1_biomethane_manure.xlsm]Background!$D12
Note on E32: Original external formula: =[t1_biomethane_manure.xlsm]Background!$D13
Note on E33: Original external formula: =[t1_biomethane_manure.xlsm]Background!$D14
Note on E34: Original external formula: =[t1_biomethane_manure.xlsm]Background!$D15
Note on E35: Original external formula: =[t1_biomethane_manure.xlsm]Background!$D16
Note on E36: Original external formula: =[t1_biomethane_manure.xlsm]Background!$D17
Note on E37: Original external formula: =[t1_biomethane_manure.xlsm]Background!$D18
Note on E38: Original external formula: =[t1_biomethane_manure.xlsm]Background!$D19
Note on E39: Original external formula: =[t1_biomethane_manure.xlsm]Background!$D20
Note on E40: Original external formula: =[t1_biomethane_manure.xlsm]Background!$D21
Note on E41: Original external formula: =[t1_biomethane_manure.xlsm]Background!$D22
Note on E42: Original external formula: =[t1_biomethane_manure.xlsm]Background!$D23
Note on E43: Original external formula: =[t1_biomethane_manure.xlsm]Background!$D24
Note on E44: Original external formula: =[t1_biomethane_manure.xlsm]Background!$D25
Note on E45: Original external formula: =[t1_biomethane_manure.xlsm]Background!$D26
Note on E46: Original external formula: =[t1_biomethane_manure.xlsm]Background!$D27
Note on E47: Original external formula: =[t1_biomethane_manure.xlsm]Background!$D28
Note on E48: Original external formula: =[t1_biomethane_manure.xlsm]Background!$D29
Note on E49: Original external formula: =[t1_biomethane_manure.xlsm]Background!$D30
Note on E50: Original external formula: =[t1_biomethane_manure.xlsm]Background!$D31
Note on E51: Original external formula: =[t1_biomethane_manure.xlsm]Background!$D32