## EER 04.01.25-04.01.26
TEMPO AI NUMBER | COMPANY | FACILITY | COUNTY | EVENT START DATE | EVENT END DATE | FINAL REPORT SUBMITTED DATE | EVENT TYPE DESCRIPTION | CO CHEMICAL NAME | CO DURATION (Minutes) | CO EXCESS EMISSIONS | CO UOM | NOX CHEMICAL NAME | NOX DURATION (Minutes) | NOX EXCESS EMISSIONS | NOX UOM | SO2 CHEMICAL NAME | SO2 DURATION (Minutes) | SO2 EXCESS EMISSIONS | SO2 UOM | VOC CHEMICAL NAME | VOC DURATION (Minutes) | VOC EXCESS EMISSIONS | VOC UOM | H2S CHEMICAL NAME | H2S DURATION (Minutes) | H2S EXCESS EMISSIONS | H2S UOM | CAUSE_OF_EVENT
33332 | XTO Energy Inc | BEU DI 28 Tank Battery | Eddy | 2025-10-20 | 2025-10-20 | 2025-10-28 | Malfunction | [12 empty] | Volatile Organic Compounds (VOC) | 102 | 848.7 | lbs. |  |  |  |  | The re-introduction of wells caused increased pressure in the tanks, releasing gas from the enardo.
33627 | XTO Energy Inc | BEU DI No 9 Battery | Eddy | 2025-07-03 | 2025-07-04 | 2025-07-11 | Malfunction | [12 empty] | Volatile Organic Compounds (VOC) | 903 | 1126.458 | lbs. |  |  |  |  | A malfunction of a sales gas compressor caused excess pressure to be sent to the water tanks and released gas from the tank enardo.
33627 | XTO Energy Inc | BEU DI No 9 Battery | Eddy | 2025-08-23 | 2025-08-23 | 2025-08-29 | Malfunction | [12 empty] | Volatile Organic Compounds (VOC) | 397 | 40 | lbs. |  |  |  |  | A malfunction of a sales gas scrubber caused excess pressure to dump and be sent to the tanks, releasing gas from the tank enardo.
33627 | XTO Energy Inc | BEU DI No 9 Battery | Eddy | 2025-11-04 | 2025-11-04 | 2025-11-06 | Scheduled Maintenance | [12 empty] | Volatile Organic Compounds (VOC) | 64 | 9.3123 | lbs. |  |  |  |  | Maintenance was conducted on the sales gas compressor, causing gas to release from the blowdown valve.
33627 | XTO Energy Inc | BEU DI No 9 Battery | Eddy | 2026-01-30 | 2026-01-30 | 2026-02-03 | Malfunction | [12 empty] | Volatile Organic Compounds (VOC) | 2 | 0.39 | lbs. |  |  |  |  | Cold temperatures caused a malfunction of the sales gas scrubber, resulting in an intermittent gas release from the tank PVRV.
35510 | Chevron USA Inc - Midland | White City 21 Tank Battery | Eddy | 2025-06-07 | 2025-06-07 | 2025-06-20 | Malfunction | [12 empty] | Volatile Organic Compounds (VOC) | 15 | 2828.6 | lbs. |  |  |  |  | The dump valve on a production separator unexpectedly failed in the closed position. This malfunction caused liquid to carryover into the gas line supplying fuel to the flare. the presence of liquid in the gas stream led to ignition.
34188 | XTO Energy Inc | BEU DI 5 Tank Battery | Eddy | 2026-01-02 | 2026-01-02 | 2026-01-06 | Malfunction | [12 empty] | Volatile Organic Compounds (VOC) | 18 | 81.3191 | lbs. |  |  |  |  | Third-party gas takeaway constraints caused increased pressure in the tanks, lifting the PVRV.
35139 | Chevron USA Inc - Midland | Salado Draw 19 CTB and CS | Lea | 2025-08-12 | 2025-08-13 | 2025-08-22 | Malfunction | [12 empty] | Volatile Organic Compounds (VOC) | 310 | 2753.51 | lbs. |  |  |  |  | Power failure due to storms caused facility to shut down, VRUs stopped and venting began intermittently until power restored.
35139 | Chevron USA Inc - Midland | Salado Draw 19 CTB and CS | Lea | 2025-09-08 | 2025-09-08 | 2025-09-19 | Other | [12 empty] | Volatile Organic Compounds (VOC) | 191 | 4236.26 | lbs. |  |  |  |  | Third party takeaway company having issues causing high pressure in pipeline preventing us from sending VRU gas into pipeline, resulting in venting.
32800 | DCP Operating Company LP | Zia II Gas Plant | Lea | 2025-05-16 | 2025-05-16 | 2025-05-19 | Title V Deviation, Malfunction | Carbon Monoxide | 90 | 93.6 | lbs. | Nitrogen Dioxide | 90 | 17.2 | lbs. |  |  |  |  | Volatile Organic Compounds (VOC) | 90 | 51.53 | lbs. |  |  |  |  | Cause of the upset: KM lost Communication shutting our residue
32800 | DCP Operating Company LP | Zia II Gas Plant | Lea | 2025-06-17 | 2025-06-17 | 2025-06-18 | Malfunction, Title V Deviation | Carbon Monoxide | 55 | 28.84 | lbs. | Nitrogen Dioxide | 55 | 5.3 | lbs. |  |  |  |  | Volatile Organic Compounds (VOC) | 55 | 15.92 | lbs. |  |  |  |  | Event: 1500 shut down on 2nd stage high level. 1550 shut down on high discharge temp.
32800 | DCP Operating Company LP | Zia II Gas Plant | Lea | 2025-06-23 | 2025-06-23 | 2025-06-24 | Malfunction, Title V Deviation | Carbon Monoxide | 20 | 3.35 | lbs. | Nitrogen Dioxide | 20 | 0.62 | lbs. | Sulfur Dioxide | 20 | 0.12 | lbs | Volatile Organic Compounds (VOC) | 20 | 2.3 | lbs. |  |  |  |  | Event: 1600 shut down on high compressor vibration. Flared off reflux accumulators.
32800 | DCP Operating Company LP | Zia II Gas Plant | Lea | 2026-01-18 | 2026-01-18 | 2026-01-20 | Malfunction, Title V Deviation | [12 empty] | Volatile Organic Compounds (VOC) | 115 | 0 | lbs. | Hydrogen Sulfide | 115 | 0.04 | lbs. | Cause of the upset: acid gas flare knock out drum pump failed to operate causing high level in flare knock out. Causing vapors to push to flare. flare was not constant.
32800 | DCP Operating Company LP | Zia II Gas Plant | Lea | 2026-01-27 | 2026-01-27 | 2026-01-28 | Malfunction, Title V Deviation | Carbon Monoxide | 105 | 95.96 | lbs. | Nitrogen Dioxide | 105 | 17.56 | lbs. |  |  |  |  | Volatile Organic Compounds (VOC) | 105 | 47.52 | lbs. |  |  |  |  | C1500 went down on 2nd stage high level. C1550 was already down and couldn't get restarted. Flaring was off of the LP separator due to higher pressure. Had issues with the starting air pressure
32800 | DCP Operating Company LP | Zia II Gas Plant | Lea | 2026-02-01 | 2026-02-01 | 2026-02-02 | Malfunction, Title V Deviation | Carbon Monoxide | 200 | 0.68 | lbs. | Nitrogen Dioxide | 200 | 0.13 | lbs. | Sulfur Dioxide | 200 | 1.7 | lbs | Volatile Organic Compounds (VOC) | 200 | 0.42 | lbs. | Hydrogen Sulfide | 200 | 0.02 | lbs. | Event: unit 1650 went down on low motor oil bearing level. Transmitter was not reading correctly.
32800 | DCP Operating Company LP | Zia II Gas Plant | Lea | 2026-02-09 | 2026-02-09 | 2026-02-10 | Malfunction, Title V Deviation | Carbon Monoxide | 40 | 0.39 | lbs. | Nitrogen Dioxide | 40 | 0.07 | lbs. | Sulfur Dioxide | 40 | 0.98 | lbs | Volatile Organic Compounds (VOC) | 40 | 0.24 | lbs. | Hydrogen Sulfide | 40 | 0.01 | lbs. | Event: 1650 shut down on high discharge temp due to false indication of unit shutting down causing fans to turn off.
32800 | DCP Operating Company LP | Zia II Gas Plant | Lea | 2026-02-12 | 2026-02-12 | 2026-02-16 | Malfunction, Title V Deviation | Carbon Monoxide | 5 | 0.07 | lbs. | Nitrogen Dioxide | 5 | 0.01 | lbs. | Sulfur Dioxide | 5 | 0.18 | lbs | Volatile Organic Compounds (VOC) | 5 | 0.04 | lbs. |  |  |  |  | Event:Â Due to a drop of gas flow to suction of unit 1600. Unit 1600 went down on low first stage suction pressure. Relieving pressure on unit to flare
29885 | Targa Northern Delaware LLC | Red Hills Gas Processing Plant | Lea | 2025-06-10 | 2025-06-10 | 2025-06-25 | Malfunction, Title V Deviation | Carbon Monoxide | 40 | 137.09 | lbs. | Nitrogen Dioxide | 40 | 68.67 | lbs. | Sulfur Dioxide | 40 | 291.77 | lbs | Volatile Organic Compounds (VOC) | 40 | 100.29 | lbs. | Hydrogen Sulfide | 40 | 3.1 | lbs. | Gas was routed to flare when the flash gas compressor COMP-5 shut down flagging high drive end vibration. The unit was subsequently restarted, and operations personnel checked all parameters to ensure the unit was performing within expected operational ranges.
29885 | Targa Northern Delaware LLC | Red Hills Gas Processing Plant | Lea | 2025-07-31 | 2025-07-31 | 2025-08-12 | Malfunction, Title V Deviation | [12 empty] | Volatile Organic Compounds (VOC) | 70 | 282.91 | lbs. |  |  |  |  | Gas was vented to atmosphere when thermal oxidizer EP-5 unexpectedly shut down on low air flow. The shutdown was due to a malfunction of the air flow sensor on the unit. The thermal oxidizer shut down to protect personnel and equipment.
29885 | Targa Northern Delaware LLC | Red Hills Gas Processing Plant | Lea | 2025-08-05 | 2025-08-05 | 2025-08-12 | Malfunction, Title V Deviation | Carbon Monoxide | 54 | 35.94 | lbs. | Nitrogen Dioxide | 54 | 16.44 | lbs. | Sulfur Dioxide | 54 | 1205.09 | lbs | Volatile Organic Compounds (VOC) | 54 | 2.54 | lbs. | Hydrogen Sulfide | 54 | 12.82 | lbs. | Gas was routed to flare due to COMP-3 and COMP-4 shutting down flagging high discharge pressure. The shutdown of the acid gas compressors was a result of planned maintenance on acid gas compressor COMP-1.
29885 | Targa Northern Delaware LLC | Red Hills Gas Processing Plant | Lea | 2025-08-14 | 2025-08-14 | 2025-08-28 | Malfunction, Title V Deviation | Carbon Monoxide | 14 | 4.07 | lbs. | Nitrogen Dioxide | 14 | 1.84 | lbs. | Sulfur Dioxide | 14 | 156.56 | lbs | Volatile Organic Compounds (VOC) | 14 | 0.29 | lbs. | Hydrogen Sulfide | 14 | 1.67 | lbs. | Gas was routed to flare when acid gas compressor COMP-3 unexpectedly shut down on high 5th stage scrubber level. The cause of the shutdown is due to a malfunction of the restrictive orifice caused by an obstruction.
29885 | Targa Northern Delaware LLC | Red Hills Gas Processing Plant | Lea | 2025-08-17 | 2025-08-18 | 2025-09-02 | Emergency, Title V Deviation | Carbon Monoxide | 158 | 141.61 | lbs. | Nitrogen Dioxide | 158 | 66.79 | lbs. | Sulfur Dioxide | 158 | 3197.24 | lbs | Volatile Organic Compounds (VOC) | 158 | 11.34 | lbs. | Hydrogen Sulfide | 158 | 34.01 | lbs. | Gas was flared intermittently when the AGI 2 Train shut down due to a loss of third-party purchase power which resulted in a loss of communication to the plant. This shut down was caused by a third-party loss of power and was outside of Targa's control.
29885 | Targa Northern Delaware LLC | Red Hills Gas Processing Plant | Lea | 2025-11-04 | 2025-11-04 | 2025-11-19 | Malfunction, Title V Deviation | [12 empty] | Volatile Organic Compounds (VOC) | 70 | 105.3 | lbs. |  |  |  |  | Gas was vented to atmosphere when thermal oxidizer EP-8 shutdown while maintenance technicians were performing planned maintenance. The maintenance technicians were replacing the fuel coalescing filters.
29885 | Targa Northern Delaware LLC | Red Hills Gas Processing Plant | Lea | 2025-11-30 | 2025-12-01 | 2025-12-15 | Malfunction, Title V Deviation | Carbon Monoxide | 5 | 0.16 | lbs. | Nitrogen Dioxide | 5 | 0.02 | lbs. | Sulfur Dioxide | 5 | 46.05 | lbs | Volatile Organic Compounds (VOC) | 5 | 0.01 | lbs. | Hydrogen Sulfide | 5 | 0.49 | lbs. | Gas was routed to flare when acid gas compressor COMP-3 shutdown flagging emergency stop. The cause of this shutdown was due to loose terminations on the ESD circuit.
29885 | Targa Northern Delaware LLC | Red Hills Gas Processing Plant | Lea | 2025-12-09 | 2025-12-09 | 2025-12-23 | Malfunction, Title V Deviation | [12 empty] | Volatile Organic Compounds (VOC) | 100 | 190.9 | lbs. |  |  |  |  | Gas was vented to atmosphere when thermal oxidizer EP-8 shut down flagging flame failure. The thermal oxidizer automatically shut down to protect personnel and equipment.
29885 | Targa Northern Delaware LLC | Red Hills Gas Processing Plant | Lea | 2025-12-22 | 2025-12-22 | 2026-01-07 | Malfunction, Title V Deviation | Carbon Monoxide | 9 | 10.12 | lbs. | Nitrogen Dioxide | 9 | 5.07 | lbs. |  |  |  |  | Volatile Organic Compounds (VOC) | 9 | 5.34 | lbs. |  |  |  |  | Gas was routed to flare when flash gas compressor C-69400 unexpectedly shut down on first stage rod load. The shutdown was due to a sudden and unexpected increase in the liquid volumes from upstream third party producers. The sudden increase in liquids caused a corresponding spike in flash gas volumes, and C-69400 was unable to adjust quickly enough to handle the increased load. The unit automatically shut down to protect personnel and equipment.
29885 | Targa Northern Delaware LLC | Red Hills Gas Processing Plant | Lea | 2025-12-23 | 2025-12-24 | 2026-01-09 | Malfunction, Title V Deviation | Carbon Monoxide | 77 | 0.88 | lbs. | Nitrogen Dioxide | 77 | 0.32 | lbs. | Sulfur Dioxide | 77 | 127.04 | lbs | Volatile Organic Compounds (VOC) | 77 | 0.09 | lbs. | Hydrogen Sulfide | 77 | 1.35 | lbs. | Gas was routed to flare when acid gas compressor COMP-2 unexpectedly shut down on high second stage scrubber level. The cause of the shutdown was due to a malfunction of the level controller.
29885 | Targa Northern Delaware LLC | Red Hills Gas Processing Plant | Lea | 2026-01-03 | 2026-01-03 | 2026-01-16 | Malfunction, Title V Deviation | Carbon Monoxide | 22 | 0.14 | lbs. | Nitrogen Dioxide | 22 | 0.02 | lbs. | Sulfur Dioxide | 22 | 58.69 | lbs | Volatile Organic Compounds (VOC) | 22 | 0.02 | lbs. | Hydrogen Sulfide | 22 | 0.62 | lbs. | Gas was routed to flare when acid gas compressor COMP-2 shutdown on low lube oil no flow. The cause of the shutdown was due to an obstruction in the lube oil line.
29885 | Targa Northern Delaware LLC | Red Hills Gas Processing Plant | Lea | 2026-02-13 | 2026-02-13 | 2026-02-26 | Malfunction, Title V Deviation | Carbon Monoxide | 32 | 135.27 | lbs. | Nitrogen Dioxide | 32 | 67.76 | lbs. | Sulfur Dioxide | 32 | 287.9 | lbs | Volatile Organic Compounds (VOC) | 32 | 98.96 | lbs. | Hydrogen Sulfide | 32 | 3.06 | lbs. | Gas was routed to flare due to flash gas compressors COMP-5 and COMP-6 shutting down on high scrubber level. The shutdown was due to a sudden and unexpected increase in the liquid volumes from upstream third-party producers. The sudden increase in liquids caused a high-level scrubber reading which shutdown both flash gas compressors. The units automatically shut down to protect personnel and equipment.
3535 | Farmington Electric Utility Systems | Bluffview Power Plant | San Juan | 2026-01-08 | 2026-01-08 | 2026-01-09 | Other, Title V Deviation |  |  |  |  | Nitrogen Dioxide | 60 | 1 | lbs. | [12 empty] | At 0800 hours Eng-1 was in startup mode. During this period the catalyst was warming up and NOx values temporarily exceeded the emission limit. As the catalyst reached operating temperature, ammonia was injected and immediately lowered the NOx values to acceptable limit.
3535 | Farmington Electric Utility Systems | Bluffview Power Plant | San Juan | 2026-01-13 | 2026-01-13 | 2026-01-14 | Other, Title V Deviation |  |  |  |  | Nitrogen Dioxide | 60 | 4.8 | lbs. | [12 empty] | At 0800 hours Eng-1 was in startup mode. During this period the catalyst was warming up and NOx values temporarily exceeded the emission limit. As the catalyst reached operating temperature, ammonia was injected and immediately lowered the NOx values to acceptable limit. Additionally, gas samples lines were also frozen but were blown down to assist in lowering NOx levels.
3535 | Farmington Electric Utility Systems | Bluffview Power Plant | San Juan | 2026-01-14 | 2026-01-14 | 2026-01-15 | Other, Title V Deviation |  |  |  |  | Nitrogen Dioxide | 60 | 0.5 | lbs. | [12 empty] | At 1400 hours Eng-2 was in startup mode. During this period the catalyst was warming up and NOx values temporarily exceeded the emission limit. As the catalyst reached operating temperature, ammonia was injected and immediately lowered the NOx values to acceptable limit. The Selective Catalytic Reduction (SCR) system was also being tuned during this timeframe. Additionally, the unit was ramped up during this reporting period, resulting in a slight increase in the NOx emissions.
3535 | Farmington Electric Utility Systems | Bluffview Power Plant | San Juan | 2026-01-19 | 2026-01-19 | 2026-01-19 | Other, Title V Deviation |  |  |  |  | Nitrogen Dioxide | 60 | 0.9 | lbs. | [12 empty] | At 0800 hours Eng-1 was in startup mode. During this period the catalyst was warming up and NOx values temporarily exceeded the emission limit. As the catalyst reached operating temperature, ammonia was injected and lowered the NOx values to acceptable limit.
3535 | Farmington Electric Utility Systems | Bluffview Power Plant | San Juan | 2026-01-21 | 2026-01-21 | 2026-01-22 | Other, Title V Deviation |  |  |  |  | Nitrogen Dioxide | 60 | 0.5 | lbs. | [12 empty] | At 2000 hours Eng-2 was in startup mode. During this period the catalyst was warming up and NOx values temporarily exceeded the emission limit. As the catalyst reached operating temperature, ammonia was injected and immediately lowered the NOx values to acceptable limit.
3552 | Enterprise Field Services, LLC | Blanco Compressor C & D Station | San Juan | 2025-06-11 | 2025-06-11 | 2025-06-12 | Malfunction, Title V Deviation | [12 empty] | Volatile Organic Compounds (VOC) | 60 | 0.21 | lbs. |  |  |  |  | Tank battery received excess pigging liquids unexpectedly, resulting in high flow to FL-02
3552 | Enterprise Field Services, LLC | Blanco Compressor C & D Station | San Juan | 2025-11-12 | 2025-11-12 | 2025-11-12 | Malfunction, Title V Deviation | Carbon Monoxide | 60 | 4.21 | lbs. | Nitrogen Dioxide | 60 | 0.87 | lbs. | [12 empty] | PLC Card Fault at Blanco C Turbine Station
2415 | Occidental Permian Limited | Occidental - North Hobbs Unit RCF and WIB | Lea | 2026-01-21 | 2026-01-21 | 2026-02-04 | Malfunction | Carbon Monoxide | 43 | 19.62 | lbs. | Nitrogen Dioxide | 43 | 1.39 | lbs. | Sulfur Dioxide | 43 | 193.65 | lbs | Volatile Organic Compounds (VOC) | 43 | 13.27 | lbs. | Hydrogen Sulfide | 43 | 2.16 | lbs. | The 4500 compressor went down on a transmitter fault as soon as it went down we started shutting down production to mitigate the flare we punch back on the inlet dump valve to restrict flow to the battery dispatched operator to try restart the compressor. Had to call plant to troubleshoot transmitter issue and shut down the rest of the production going to the battery.
569 | ET Gathering & Processing LLC | Jal No3 Gas Plant | Lea | 2025-05-05 | 2025-05-06 | 2025-05-15 | Other | [12 empty] | Volatile Organic Compounds (VOC) | 390 | 0 | lbs. |  |  |  |  | None - After further evaluation, permit limits were not exceeded
609 | Versado Gas Processors, LLC | Eunice Gas Processing Plant | Lea | 2025-07-08 | 2025-07-09 | 2025-07-23 | Other | Carbon Monoxide | 18 | 0 | lbs. | [16 empty] | This event was reported out of an abundance of caution. However, upon further investigation, this event fit into the SSM limits of table A107A.
610 | Versado Gas Processors, LLC | Monument Gas Plant | Lea | 2025-04-29 | 2025-04-29 | 2025-05-13 | Malfunction, Title V Deviation | Carbon Monoxide | 57 | 148.35 | lbs. | Nitrogen Dioxide | 57 | 17.3 | lbs. | Sulfur Dioxide | 57 | 2255.35 | lbs | Volatile Organic Compounds (VOC) | 57 | 3.31 | lbs. | Hydrogen Sulfide | 57 | 23.99 | lbs. | Acid gas with residue quality fuel was flared to complete combustion due to an unexpected shutdown of acid gas injection compressor #2. The unexpected shutdown was a result of an electric motor pump failure for the pump.
610 | Versado Gas Processors, LLC | Monument Gas Plant | Lea | 2025-05-10 | 2025-05-12 | 2025-05-28 | Malfunction, Title V Deviation | Carbon Monoxide | 1185 | 3639.25 | lbs. | Nitrogen Dioxide | 1185 | 1245.89 | lbs. | Sulfur Dioxide | 1185 | 24574.45 | lbs | Volatile Organic Compounds (VOC) | 1185 | 2078.92 | lbs. | Hydrogen Sulfide | 1185 | 261.43 | lbs. | Residue, inlet and acid gas with residue quality fuel was flared to complete combustion due to an unexpected power loss at the Monument Gas Plant. The unexpected power loss was attributed to a transformer failure. This transformer provided voltage to a re-closure.
610 | Versado Gas Processors, LLC | Monument Gas Plant | Lea | 2025-06-17 | 2025-06-17 | 2025-07-02 | Malfunction, Title V Deviation | Carbon Monoxide | 30 | 117.35 | lbs. | Nitrogen Dioxide | 30 | 13.69 | lbs. | Sulfur Dioxide | 30 | 1196.7 | lbs | Volatile Organic Compounds (VOC) | 30 | 2.44 | lbs. | Hydrogen Sulfide | 30 | 12.73 | lbs. | Acid gas with residue quality fuel was flared to complete combustion due to an unexpected shutdown of acid gas injection compressor #2 flagging low oil pressure. The unexpected shutdown was attributed to a failed oil filter.
610 | Versado Gas Processors, LLC | Monument Gas Plant | Lea | 2025-10-07 | 2025-10-07 | 2025-10-22 | Malfunction, Title V Deviation | Carbon Monoxide | 63 | 243.82 | lbs. | Nitrogen Dioxide | 63 | 28.44 | lbs. | Sulfur Dioxide | 63 | 2235.54 | lbs | Volatile Organic Compounds (VOC) | 63 | 4.98 | lbs. | Hydrogen Sulfide | 63 | 23.78 | lbs. | Acid gas with residue quality fuel was flared to complete combustion as a result of an unexpected shutdown of the acid gas injection compressor flagging #4 throw vibration. The unexpected shutdown was attributed to a failed electrical wire termination on the vibration transmitter that resulted in a fuse failure.
610 | Versado Gas Processors, LLC | Monument Gas Plant | Lea | 2025-12-21 | 2025-12-21 | 2026-01-06 | Title V Deviation, Malfunction | Carbon Monoxide | 390 | 781 | lbs. | Nitrogen Dioxide | 390 | 90.09 | lbs. | Sulfur Dioxide | 390 | 10338.79 | lbs | Volatile Organic Compounds (VOC) | 390 | 16.95 | lbs. | Hydrogen Sulfide | 390 | 109.99 | lbs. | Acid gas with residue quality fuel was flared to complete combustion due to an unexpected shutdown flagging lube no flow. The unexpected shutdown was attributed to a lubricator pump failure.
622 | HF Sinclair Navajo Refining LLC | HF Sinclair Navajo Refining LLC (Lovington) | Lea | 2025-11-20 | 2025-11-20 | 2025-12-08 | Other, Title V Deviation | [20 empty] | On November 20, 2025, while depressuring the stabilizer tower and venting naphtha, visible emissions were observed from the Lovington Flare (FL-1001).
218 | Enterprise Field Services, LLC | South Carlsbad Compressor Station | Eddy | 2026-02-19 | 2026-02-19 | 2026-02-20 | Malfunction | [12 empty] | Volatile Organic Compounds (VOC) | 2 | 1.81 | lbs. |  |  |  |  | Crack was discovered on a weld during routine maintenance.
211 | Frontier Field Services LLC | Dagger Draw Gas Plant | Eddy | 2025-04-09 | 2025-04-10 | 2025-04-10 | Shutdown | [8 empty] | Sulfur Dioxide | 120 | 2119.3 | lbs |  |  |  |  | Hydrogen Sulfide | 120 | 23.01 | lbs. | AGC #1 went down on 4th stage scrubber level and AGC #2 went down on high frame vibration.
211 | Frontier Field Services LLC | Dagger Draw Gas Plant | Eddy | 2025-04-23 | 2025-04-24 | 2025-04-25 | Shutdown | [8 empty] | Sulfur Dioxide | 240 | 4044.1 | lbs |  |  |  |  | Hydrogen Sulfide | 240 | 43.91 | lbs. | Ajax #2 went down on low lube oil levels and high cylinder exhaust temperature.
211 | Frontier Field Services LLC | Dagger Draw Gas Plant | Eddy | 2025-05-30 | 2025-05-30 | 2025-06-04 | Shutdown | [8 empty] | Sulfur Dioxide | 60 | 88.64 | lbs |  |  |  |  | Hydrogen Sulfide | 60 | 0.97 | lbs. | Ajax 1 went down due to high H2S levels.
211 | Frontier Field Services LLC | Dagger Draw Gas Plant | Eddy | 2025-07-07 | 2025-07-07 | 2025-07-08 | Shutdown | [8 empty] | Sulfur Dioxide | 60 | 965.11 | lbs |  |  |  |  | Hydrogen Sulfide | 60 | 10.47 | lbs. | Multiple units at the North Pen Compressor Station and the inlet to the Dagger Draw Gas Plant went sown due to several weather -related incidents. Both Ajax 1 and 2 were affected, resulting in the plant rerouting gas to the acid gas flare.
211 | Frontier Field Services LLC | Dagger Draw Gas Plant | Eddy | 2025-10-20 | 2025-10-20 | 2025-11-24 | Shutdown | [8 empty] | Sulfur Dioxide | 60 | 453.56 | lbs |  |  |  |  | Hydrogen Sulfide | 60 | 4.92 | lbs. | Around 10:20 PM, AGC #1 shut down due to high temperature on Cylinder 1 and low temperature on Cylinder 2, which caused RPM instability. The sudden shutdown created an imbalance in system pressures, resulting in automatic flaring to the sour flare. This flaring continued until the unit could be stabilized and restarted.
199 | DCP Operating Company LP | Artesia Gas Plant | Eddy | 2026-03-26 | 2026-03-26 | 2026-03-27 | Title V Deviation, Malfunction | Carbon Monoxide | 192 | 25.19 | lbs. | Nitrogen Dioxide | 192 | 2.94 | lbs. | Sulfur Dioxide | 192 | 162.21 | lbs | Volatile Organic Compounds (VOC) | 192 | 21.29 | lbs. | Hydrogen Sulfide | 192 | 1.76 | lbs. | Plant down due to absorber pump failure, breaker for reflux fans were tied into breaker for absorber pump switchrack. This caused high temps off the still and AGI #2 to go down on low discharge.
199 | DCP Operating Company LP | Artesia Gas Plant | Eddy | 2026-03-28 | 2026-03-28 | 2026-03-30 | Malfunction, Title V Deviation | Carbon Monoxide | 5 | 0.51 | lbs. | Nitrogen Dioxide | 5 | 0.06 | lbs. | Sulfur Dioxide | 5 | 3.31 | lbs | Volatile Organic Compounds (VOC) | 5 | 0.43 | lbs. | Hydrogen Sulfide | 5 | 0.04 | lbs. | AGI #2 went down on low 2nd stage discharge pressure due to the North reflux fan faulting. This caused acid gas flare valve to open
19971 | Southwest Cheese Company | Clovis Plant | Curry | 2025-05-09 | 2025-05-09 | 2025-05-14 | Malfunction, Title V Deviation | [16 empty] | Hydrogen Sulfide | 29 | 0.045 | lbs. | Blower motor failure led to low flow.
19971 | Southwest Cheese Company | Clovis Plant | Curry | 2025-10-16 | 2025-10-16 | 2025-10-23 | Malfunction, Title V Deviation | [16 empty] | Hydrogen Sulfide | 4 | 0.03 | lbs. | High winds caused FLR1 to go out.
19971 | Southwest Cheese Company | Clovis Plant | Curry | 2025-10-28 | 2025-10-28 | 2025-11-04 | Title V Deviation, Malfunction | [16 empty] | Hydrogen Sulfide | 0 | 0.011 | lbs. | High winds caused FLR to blow out- reignited within 1 minute
198 | HF Sinclair Navajo Refining LLC | HF Sinclair Navajo Refining LLC (Artesia) | Eddy | 2025-04-04 | 2025-04-04 | 2025-04-16 | Title V Deviation, Other | [20 empty] | When refilling caustic skids, the skid vapor space is vented to the South Flare. During this process, there is an increase in combustibles in the gas. Due to the increase in combustibles, visible emissions were observed at the South Flare (FL-401).
198 | HF Sinclair Navajo Refining LLC | HF Sinclair Navajo Refining LLC (Artesia) | Eddy | 2025-04-05 | 2025-04-06 | 2025-04-16 | Other, Title V Deviation | [16 empty] | Hydrogen Sulfide | 240 | 0 | lbs. | On April 5th, the Unit 45 Gas Oil Hydrotreater amine pump (P-2480) motor failed causing the pump to shut down. After the loss of the amine pump, the hydrogen gas in the unit became sour, and there was an increase of H2S PPM at the GOH Flare (FL-0404).
198 | HF Sinclair Navajo Refining LLC | HF Sinclair Navajo Refining LLC (Artesia) | Eddy | 2025-04-10 | 2025-04-10 | 2025-04-24 | Title V Deviation, Other | [20 empty] | During maintenance on the South Flare supplemental gas flow control valve, there was an increase of heavy hydrocarbons in the gas. Due to the issues with the gas flow control valve, visible emissions were observed South Flare until maintenance was completed.
198 | HF Sinclair Navajo Refining LLC | HF Sinclair Navajo Refining LLC (Artesia) | Eddy | 2025-05-23 | 2025-05-23 | 2025-06-02 | Other, Title V Deviation | [16 empty] | Hydrogen Sulfide | 180 | 0 | lbs. | On May 23rd, high overhead temperatures and low amine levels caused an excess of H2S in the low pressure fuel drum (D-19).
198 | HF Sinclair Navajo Refining LLC | HF Sinclair Navajo Refining LLC (Artesia) | Eddy | 2025-06-01 | 2025-06-01 | 2025-06-11 | Title V Deviation, Other | Carbon Monoxide | 60 | 0 | lbs. | [16 empty] | A fault in the FCCU analyzer led to an improper air ratio in the FCC. This caused an increase in CO ppm emissions in the FCC Regenerator Scrubber.
198 | HF Sinclair Navajo Refining LLC | HF Sinclair Navajo Refining LLC (Artesia) | Eddy | 2025-06-15 | 2025-06-16 | 2025-07-02 | Other, Title V Deviation |  |  |  |  | Nitrogen Dioxide | 120 | 0 | lbs. | [12 empty] | During a shutdown of the unit, improper tuning on H-3402 caused the NOX lbs/MMBtu.
198 | HF Sinclair Navajo Refining LLC | HF Sinclair Navajo Refining LLC (Artesia) | Eddy | 2025-06-24 | 2025-06-26 | 2025-07-02 | Other, Title V Deviation | Carbon Monoxide | 60 | 0 | lbs. | Nitrogen Dioxide | 840 | 73.7 | lbs. | [12 empty] | On June 24th and 26th, a broken valve caused excess catalyst to be loaded into the the FCC Regenerator. This caused an increase in NOX and CO from the FCC Regenerator.
198 | HF Sinclair Navajo Refining LLC | HF Sinclair Navajo Refining LLC (Artesia) | Eddy | 2025-07-17 | 2025-07-17 | 2025-07-31 | Other, Title V Deviation | [8 empty] | Sulfur Dioxide | 539 | 0 | lbs | [8 empty] | On July 17, 2025, compressor C-63 tripped. This caused an increase in the acid gas and the air/gas ratio was unable to adjust. The improper air/gas ratio led to an increase in SO2 emissions from SRU-3 (H-3103).
198 | HF Sinclair Navajo Refining LLC | HF Sinclair Navajo Refining LLC (Artesia) | Eddy | 2025-07-19 | 2025-07-19 | 2025-08-06 | Other, Title V Deviation | [8 empty] | Sulfur Dioxide | 719 | 0 | lbs | [8 empty] | On July 19, 2025, D760 was overfilled causing gas to become trapped behind the stripper tower. After the level was lowered in the stripper, the trapped gas was release increasing the feed rate to Unit 30 Sulfur Recovery Unit (SRU). This led to an increase in the SO2 emissions from SRU1-2 (H-0473).
198 | HF Sinclair Navajo Refining LLC | HF Sinclair Navajo Refining LLC (Artesia) | Eddy | 2025-07-23 | 2025-07-23 | 2025-08-06 | Malfunction | Carbon Monoxide | 120 | 0.2 | lbs. | Nitrogen Dioxide | 120 | 0.1 | lbs. | [12 empty] | On July 23, 2025, while troubleshooting the Unit 13 Naphtha Hydrodesulfurizer, draining the recycle drum (D-1305) caused the pressure in Unit 13 to swing. This caused the debutanizer reboiler (H-18) to increase rate and an increase in NOX and CO emissions from H-18.
198 | HF Sinclair Navajo Refining LLC | HF Sinclair Navajo Refining LLC (Artesia) | Eddy | 2025-07-30 | 2025-07-30 | 2025-08-13 | Other, Title V Deviation | Carbon Monoxide | 419 | 144.51 | lbs. | [16 empty] | On July 30, 2025, a loss of boiler feed water caused the hydrogen plants to shut down. This caused the fuel balance system to swing and the fuel composition in the Unit 64 Heater (H-9851) to swing. This led to an increase in CO emissions from H-9851.
198 | HF Sinclair Navajo Refining LLC | HF Sinclair Navajo Refining LLC (Artesia) | Eddy | 2025-07-30 | 2025-07-30 | 2025-08-13 | Other, Title V Deviation | [16 empty] | Hydrogen Sulfide | 479 | 0 | lbs. | On July 30, 2025, SRU-3 shutdown causing the amine system to become unable to remove H2S from the plant fuel gas system and the plant gas to become sour. This led to an increase in H2S emissions from the RDU (H-2601).
198 | HF Sinclair Navajo Refining LLC | HF Sinclair Navajo Refining LLC (Artesia) | Eddy | 2025-08-18 | 2025-08-18 | 2025-09-04 | Other, Title V Deviation | [16 empty] | Hydrogen Sulfide | 180 | 0 | lbs. | On August 18th, Unit 30 shutdown and the gas flow to the contactors became contaminated with high H2S. When the plant gas became sour, there was an increase of H2S at the low-pressure and high-pressure fuel gas drums (D-0019 and D-0770).
198 | HF Sinclair Navajo Refining LLC | HF Sinclair Navajo Refining LLC (Artesia) | Eddy | 2025-08-19 | 2025-08-19 | 2025-09-04 | Malfunction, Title V Deviation | [20 empty] | On August 19, 2025 while preparing for maintenance, the crude desalter drum (D-2101) was venting causing visible emissions from the south plant flare (FL-401).
198 | HF Sinclair Navajo Refining LLC | HF Sinclair Navajo Refining LLC (Artesia) | Eddy | 2025-08-17 | 2025-08-17 | 2025-09-04 | Other, Title V Deviation | [20 empty] | On August 17th, a cracked weld on bleeder leaking HF caused the Unit 9 Alky to be shutdown for repairs. When venting Unit 9, visible emissions were observed in the North Flare (FL-400).
198 | HF Sinclair Navajo Refining LLC | HF Sinclair Navajo Refining LLC (Artesia) | Eddy | 2025-08-21 | 2025-08-21 | 2025-09-04 | Other, Title V Deviation | [20 empty] | On August 21st, while de-pressuring the Acid Settler drum (D620) visible emissions were observed in the Alky Flare (FL-403).
198 | HF Sinclair Navajo Refining LLC | HF Sinclair Navajo Refining LLC (Artesia) | Eddy | 2025-08-23 | 2025-08-23 | 2025-09-10 | Other | [20 empty] | 25-NRC-EVT-00936 .Alky Flare <270 BTU/SCF - NOT AN EXCESS EMISSION. Mistakenly entered into NMED EER system.
198 | HF Sinclair Navajo Refining LLC | HF Sinclair Navajo Refining LLC (Artesia) | Eddy | 2025-09-04 | 2025-09-04 | 2025-09-22 | Other, Title V Deviation | Carbon Monoxide | 119 | 0 | lbs. | [16 empty] | On September 4, 2025, a change to the operating parameters led to a high discharge flow rate. This caused a high CO in the FCC Regen.
198 | HF Sinclair Navajo Refining LLC | HF Sinclair Navajo Refining LLC (Artesia) | Eddy | 2025-09-13 | 2025-09-13 | 2025-10-22 | Other | [16 empty] | Hydrogen Sulfide | 239 | 0 | lbs. | Withdrawal - 60.103a(h) - Each owner or operator shall not burn in any affected flare any fuel gas that contains H2S in excess of 162 ppmv determined hourly on a 3-hour rolling average basis. The combustion in a flare of process upset gases or fuel gas that is released to the flare as a result of relief valve leakage or other emergency malfunctions is exempt from this limit.
198 | HF Sinclair Navajo Refining LLC | HF Sinclair Navajo Refining LLC (Artesia) | Eddy | 2025-10-02 | 2025-10-02 | 2025-10-22 | Other | Carbon Monoxide | 60 | 0 | lbs. | [16 empty] | Withdrawal
198 | HF Sinclair Navajo Refining LLC | HF Sinclair Navajo Refining LLC (Artesia) | Eddy | 2026-01-21 | 2026-01-21 | 2026-02-04 | Other, Title V Deviation | [16 empty] | Hydrogen Sulfide | 59 | 0 | lbs. | On January 21, 2026, a compressor (C-408) tripped causing a loss of air flow to the thermal reactor. This cause Unit 30, Sulfur Recovery Unit to trip and sulfur shedding began. This caused an increase in H2S to the FL-400 (North) flare.
198 | HF Sinclair Navajo Refining LLC | HF Sinclair Navajo Refining LLC (Artesia) | Eddy | 2026-01-25 | 2026-01-29 | 2026-02-06 | Other, Title V Deviation | [8 empty] | Sulfur Dioxide | 5399 | 0 | lbs | [8 empty] | On January 25, 2026, a boiler trip resulted in a loss of steam supply to the X 450 reboiler in the Tail Gas Treating Unit (TGTU).Recovery from this condition caused elevated SO2 emissions were released through the tail gas incinerator (H-0473).
198 | HF Sinclair Navajo Refining LLC | HF Sinclair Navajo Refining LLC (Artesia) | Eddy | 2026-01-25 | 2026-01-25 | 2026-02-06 | Other, Title V Deviation | [16 empty] | Hydrogen Sulfide | 179 | 0 | lbs. | On January 25, 2026, a boiler tripped offline, causing a loss of steam. This led to a compressor tripping causing an excess of H2S in the This led to a compressor tripping and excess H2S in the low pressure fuel gas drum (D-19).
198 | HF Sinclair Navajo Refining LLC | HF Sinclair Navajo Refining LLC (Artesia) | Eddy | 2026-01-25 | 2026-01-25 | 2026-02-06 | Other, Title V Deviation | [16 empty] | Hydrogen Sulfide | 59 | 0 | lbs. | On January 25, 2026, a boiler tripped offline, causing a loss of steam. This led to a compressor tripping causing an excess of H2S in the This led to a compressor tripping and excess H2S in the RDU.
198 | HF Sinclair Navajo Refining LLC | HF Sinclair Navajo Refining LLC (Artesia) | Eddy | 2026-01-26 | 2026-01-26 | 2026-02-10 | Other, Title V Deviation | [8 empty] | Sulfur Dioxide | 179 | 55.9 | lbs | [8 empty] | On January 25, 2025, the bottom circulation pump for the FCC Regen scrubber tripped offline. The spare pump was unavailable causing an increase in SO2 from the FCC Regen.
198 | HF Sinclair Navajo Refining LLC | HF Sinclair Navajo Refining LLC (Artesia) | Eddy | 2026-02-24 | 2026-02-25 | 2026-03-09 | Other, Title V Deviation | Carbon Monoxide | 599 | 346.1 | lbs. | [16 empty] | On February 24, 2026, Unit 64, Hydrogen Unit was shutdown due to a loss of the high pressure boiler feed water pump. During the shutdown of Unit 64, there was an excess of CO emissions from H-9851.
198 | HF Sinclair Navajo Refining LLC | HF Sinclair Navajo Refining LLC (Artesia) | Eddy | 2026-02-26 | 2026-02-26 | 2026-03-09 | Other, Title V Deviation | [20 empty] | On February 26, 2026, an equipment malfunction caused an insufficient amount of steam in the flare and visible emissions from the Alky flare (FL-403).
198 | HF Sinclair Navajo Refining LLC | HF Sinclair Navajo Refining LLC (Artesia) | Eddy | 2026-02-26 | 2026-02-26 | 2026-03-10 | Other | Carbon Monoxide | 59 | 0 | lbs. | [16 empty] | This EER is being withdrawn.
198 | HF Sinclair Navajo Refining LLC | HF Sinclair Navajo Refining LLC (Artesia) | Eddy | 2026-03-22 | 2026-03-22 | 2026-04-01 | Other, Title V Deviation | [16 empty] | Hydrogen Sulfide | 119 | 0 | lbs. | On March 22, 2026, several fans went down causing an increase in the temperature of fuel gas. This in conjunction with an increase in outside temperature caused an increase in the production of off-gas from the plant and an increase in H2S in the low pressure fuel gas drum (D-0019).
1177 | Hilcorp Energy Company | San Juan Gas Plant | San Juan | 2025-03-31 | 2025-03-31 | 2025-04-09 | Other, Title V Deviation | Carbon Monoxide | 1 | 20240 | lbs. | [8 empty] | Volatile Organic Compounds (VOC) | 1 | 10225 | lbs. |  |  |  |  | During the completion of the annual emission inventory it was determined that EU15 had a tpy excess emissions.
1177 | Hilcorp Energy Company | San Juan Gas Plant | San Juan | 2025-04-22 | 2025-04-22 | 2025-04-23 | Shutdown, Title V Deviation | [20 empty] | Emission Unit 2 required a shutdown due to a leak found on the recycle line during a monthly LDAR inspection.
1177 | Hilcorp Energy Company | San Juan Gas Plant | San Juan | 2025-09-11 | 2025-09-11 | 2025-09-24 | Shutdown, Title V Deviation | [20 empty] | Shutdown of equipment for partial turnaround for maintenance.
1177 | Hilcorp Energy Company | San Juan Gas Plant | San Juan | 2025-09-12 | 2025-09-12 | 2025-09-24 | Shutdown, Title V Deviation | [20 empty] | While blocking in the Train 2 Demethanizer tower for partial turnaround/maintenance, it pressured up and required a release to the emission unit 9.
1177 | Hilcorp Energy Company | San Juan Gas Plant | San Juan | 2026-01-21 | 2026-01-21 | 2026-02-03 | Title V Deviation, Shutdown | [20 empty] | A tubing leak on the regen cooler necessitated shutting Train 1 down for repair. This required volume to be sent to Emission Unit 9.
1177 | Hilcorp Energy Company | San Juan Gas Plant | San Juan | 2026-01-23 | 2026-01-23 | 2026-01-26 | Startup, Title V Deviation | [20 empty] | During a maintenance swing of emission unit 101 (C-101) while trying to start up the unit, attempts failed and required a blowdown to Emission Unit 9.
1177 | Hilcorp Energy Company | San Juan Gas Plant | San Juan | 2026-02-02 | 2026-02-02 | 2026-02-03 | Startup, Title V Deviation | [20 empty] | After swinging emission unit 1 (C101) engine the unit had to be brought up for testing. After testing was completed the unit needed to be taken down for further testing that requires the unit to be ^cool^. This required blowdown of emission unit 1 to the flare, emission unit 9.
1177 | Hilcorp Energy Company | San Juan Gas Plant | San Juan | 2026-03-20 | 2026-03-20 | 2026-03-23 | Shutdown, Title V Deviation | [20 empty] | A low lube oil on emission unit 2 (C201) required the unit to shutdown, necessitating gas from the unit to blowdown to emission unit 9.
1177 | Hilcorp Energy Company | San Juan Gas Plant | San Juan | 2026-03-30 | 2026-03-30 | 2026-03-31 | Other, Title V Deviation | Carbon Monoxide | 1 | 1580 | lbs. | [16 empty] | During completion of the annual emission inventory it was determined that EU16 had a tpy excess emissions.
35905 | Chevron USA Inc - Midland | Chamaeleon BIN State Com Battery | Eddy | 2025-11-13 | 2025-11-13 | 2025-12-01 | Malfunction | [12 empty] | Volatile Organic Compounds (VOC) | 450 | 0 | lbs. |  |  |  |  | This event will be bucketed in the permit allowance for Malfunction.
36802 | Chevron USA Inc - Midland | Salado Draw 23 Compressor Station & Tank Battery | Lea | 2025-03-27 | 2025-03-27 | 2025-04-08 | Malfunction | [12 empty] | Volatile Organic Compounds (VOC) | 344 | 3678.65 | lbs. |  |  |  |  | Following a facility shutdown, the tank was purged to remove oxygen from the tanks. This purge resulted in venting to the atmosphere. The tank purge was completed, and the tank was returned to service.
36802 | Chevron USA Inc - Midland | Salado Draw 23 Compressor Station & Tank Battery | Lea | 2025-04-08 | 2025-04-08 | 2025-04-22 | Malfunction | [12 empty] | Volatile Organic Compounds (VOC) | 45 | 1190.56 | lbs. |  |  |  |  | Valve replacement and work on tank hatches resulted in venting to atmosphere.
36802 | Chevron USA Inc - Midland | Salado Draw 23 Compressor Station & Tank Battery | Lea | 2025-06-06 | 2025-06-06 | 2025-06-18 | Malfunction | [12 empty] | Volatile Organic Compounds (VOC) | 81 | 2875.45 | lbs. |  |  |  |  | An unexpected power interruption due to a third-party power generator malfunction caused the facility to well kill. This unexpected operating condition caused the facilities operating pressure to rise and resulted in venting.
36802 | Chevron USA Inc - Midland | Salado Draw 23 Compressor Station & Tank Battery | Lea | 2025-06-07 | 2025-06-07 | 2025-06-18 | Malfunction | [12 empty] | Volatile Organic Compounds (VOC) | 8 | 282.1 | lbs. |  |  |  |  | An unexpected malfunction on the vapor recovery units resulted in abnormal operating condition at the facility. This abnormal condition caused the facilities operating pressure to ride and resulted in venting.
36802 | Chevron USA Inc - Midland | Salado Draw 23 Compressor Station & Tank Battery | Lea | 2025-06-12 | 2025-06-12 | 2025-06-18 | Malfunction | [12 empty] | Volatile Organic Compounds (VOC) | 232 | 2156.4 | lbs. |  |  |  |  | Tanks inspections at the facility required three e-hatches and one enardo valve to be temporarily affected. This resulted in venting during the inspection and repair process.
37267 | Chevron USA Inc - Midland | Salado Draw CTB 24 | Lea | 2025-04-10 | 2025-04-10 | 2025-04-24 | Malfunction | [12 empty] | Volatile Organic Compounds (VOC) | 61 | 1 | lbs. |  |  |  |  | Vessel was purged to remove excess oxygen from the system. once the tank purge was completed, the vessel was returned to service and the venting event ended.
37267 | Chevron USA Inc - Midland | Salado Draw CTB 24 | Lea | 2025-04-26 | 2025-04-26 | 2025-05-08 | Malfunction | [12 empty] | Volatile Organic Compounds (VOC) | 254 | 34.22 | lbs. |  |  |  |  | Inclement weather caused an unexpected power interruption at the facility. This power interruption affected the operation of equipment and resulted in venting from the facility.
37267 | Chevron USA Inc - Midland | Salado Draw CTB 24 | Lea | 2025-08-19 | 2025-08-19 | 2025-09-02 | Malfunction | [12 empty] | Volatile Organic Compounds (VOC) | 41 | 1180.08 | lbs. |  |  |  |  | Surge in produced gas caused VRUs to become overloaded and resulted in venting.
37267 | Chevron USA Inc - Midland | Salado Draw CTB 24 | Lea | 2025-08-19 | 2025-08-19 | 2025-09-02 | Shutdown | [12 empty] | Volatile Organic Compounds (VOC) | 70 | 1966.79 | lbs. |  |  |  |  | VRUs shut down and tank hatches opened to perform maintenance on hatch gaskets, replacing gaskets, resulting in some venting.
37267 | Chevron USA Inc - Midland | Salado Draw CTB 24 | Lea | 2025-08-28 | 2025-08-28 | 2025-09-09 | Malfunction | [12 empty] | Volatile Organic Compounds (VOC) | 299 | 1720.93 | lbs. |  |  |  |  | Increased gas from field caused intermittent venting from tanks.
37267 | Chevron USA Inc - Midland | Salado Draw CTB 24 | Lea | 2025-09-04 | 2025-09-04 | 2025-09-17 | Malfunction | [12 empty] | Volatile Organic Compounds (VOC) | 932 | 1779.94 | lbs. |  |  |  |  | Intermittent venting due to VRU going down on high compressor oil differential pressure.
37267 | Chevron USA Inc - Midland | Salado Draw CTB 24 | Lea | 2026-01-24 | 2026-01-24 | 2026-02-03 | Other | [12 empty] | Volatile Organic Compounds (VOC) | 369 | 0 | lbs. |  |  |  |  | Upon further review it was determined emissions associated with this event are authorized by the facility's air permit.
38214 | Chevron USA Inc - Midland | Chevron - HY NM Section 10 CTB and Compressor Stations | Eddy | 2025-09-23 | 2025-09-23 | 2025-09-29 | Malfunction | [12 empty] | Volatile Organic Compounds (VOC) | 40 | 1342.97 | lbs. |  |  |  |  | DBEC 24-volt breaker tripped due to issues T5 reboiler causing temporary power loss making the programmable logic controller to malfunction. One event at the electric compressor Station and one event at rental compressor station, both facilities on the same permit.
38095 | XTO Energy Inc | XTO - Ross Draw 3031 West Tank Battery | Eddy | 2025-06-22 | 2025-06-22 | 2025-06-30 | Malfunction | [12 empty] | Volatile Organic Compounds (VOC) | 60 | 0 | lbs. |  |  |  |  | This initial excess emission report for events occurring on 6/22/2025 was submitted in an abundance of caution. After further investigation, it was determined that the event did not result in an excess emission. The incorrect facility was inadvertently selected when submitting the initial report due to the names being very similar, Ross Draw 3031 Tank Battery & XTO - Ross Draw 3031 West Tank Battery.
38085 | XTO Energy Inc | James Ranch Unit DI 2 Tank Battery | Eddy | 2025-05-20 | 2025-05-20 | 2025-06-03 | Other | [12 empty] | Volatile Organic Compounds (VOC) | 0 | 0 | lbs. |  |  |  |  | This initial excess emission report for events occurring on 5/20/2025 was submitted in an abundance of caution. After further review it was determined to be a fugitive leak. The repair will take place within the appropriate time frame.
38085 | XTO Energy Inc | James Ranch Unit DI 2 Tank Battery | Eddy | 2025-11-04 | 2025-11-04 | 2025-11-06 | Scheduled Maintenance | [12 empty] | Volatile Organic Compounds (VOC) | 259 | 6.8932 | lbs. |  |  |  |  | Maintenance was being conducted on the tanks, causing gas to release.
38064 | XTO Energy Inc | XTO - PLU Brushy Draw West Tank Battery | Eddy | 2025-09-26 | 2025-09-26 | 2025-09-30 | Scheduled Maintenance | [12 empty] | Volatile Organic Compounds (VOC) | 71 | 785.8402 | lbs. |  |  |  |  | Maintenance on the low-pressure flare was conducted which required to tanks to be open to atmosphere.
38064 | XTO Energy Inc | XTO - PLU Brushy Draw West Tank Battery | Eddy | 2025-10-02 | 2025-10-02 | 2025-10-06 | Scheduled Maintenance | [12 empty] | Volatile Organic Compounds (VOC) | 187 | 86.02 | lbs. |  |  |  |  | Maintenance was being conducted on the tanks, causing gas to release.
38064 | XTO Energy Inc | XTO - PLU Brushy Draw West Tank Battery | Eddy | 2026-01-27 | 2026-01-27 | 2026-01-30 | Malfunction | [12 empty] | Volatile Organic Compounds (VOC) | 10 | 27.93 | lbs. |  |  |  |  | Cold temperatures caused a tee fitting on a gas flowline to freeze and crack, resulting in a gas release.
38481 | XTO Energy Inc | Cowboy CDP | Eddy | 2023-02-17 | 2025-04-25 | 2025-05-09 | Other | Carbon Monoxide | 1145760 | 43102.04 | lbs. | Nitrogen Dioxide | 1145760 | 21590.13 | lbs. |  |  |  |  | Volatile Organic Compounds (VOC) | 1145760 | 142631.51 | lbs. |  |  |  |  | A process safety risk was identified resulting in the need for flash gas from the inlet oil surge vessels to be routed to the oil stabilizer flare. Previously, recovered flash gas was instead routed to the facility process. The decision to address the process safety concern resulted in additional volumes to the oil stabilizer flare. This caused an excess emission of the rolling total SSM oil stabilizer flaring emissions on February 17, 2023. . .On April 15, 2024, XTO identified the excess emission of the oil stabilizer SSM rolling total. An initial EER was submitted June 26, 2024. Between February 17, 2023, and April 24, 2025, there was a brief period when the 365-day rolling total emissions for the oil stabilizer flare fell below the permitted limit. This brief duration was insignificant compared to the combined length of the two excess emissions events, leading to the two exceedances being treated as a single event.
38481 | XTO Energy Inc | Cowboy CDP | Eddy | 2025-04-23 | 2025-04-23 | 2025-05-07 | Scheduled Maintenance | [12 empty] | Volatile Organic Compounds (VOC) | 854 | 969 | lbs. |  |  |  |  | Planned preventative maintenance was conducted on the cathodic protection system for the facility gun barrel tank and water tanks. This required taking the combustor, which controls emissions from the gun barrel tank and water tanks, out of service.
38481 | XTO Energy Inc | Cowboy CDP | Eddy | 2025-10-30 | 2025-10-30 | 2025-11-13 | Emergency | Carbon Monoxide | 410 | 309.34 | lbs. | Nitrogen Dioxide | 410 | 154.95 | lbs. | Sulfur Dioxide | 410 | 0.06 | lbs | Volatile Organic Compounds (VOC) | 410 | 995.73 | lbs. |  |  |  |  | A 3rd party NGL takeaway pipeline (Energy Transfer Co.) was notified that their pipeline leaving Cowboy - CDP may have a leak. ETC contacted site operations and proceeded with a pipeline shut down. Due to the extended duration of the shutdown, site operations proceeded to shut down their NGL production in all operating Cryo units. This ultimately resulted in the loss of compression, over pressurization in the low-pressure header, and flaring of the residue gas.
38481 | XTO Energy Inc | Cowboy CDP | Eddy | 2025-10-29 | 2025-11-03 | 2025-11-17 | Malfunction | [12 empty] | Volatile Organic Compounds (VOC) | 650 | 4913.27 | lbs. |  |  |  |  | A shutdown valve supplying air to the combustor (ECD1) unexpectedly closed. Site operations did not receive adequate alarms for the issue, resulting in a delayed response to restore the combustor. After addressing the initial trip, multiple subsequent shutdown valve trips occurred, leading to extended downtime for the combustor.
38337 | Chevron USA Inc - Midland | Culebra Bluff West CTB | Eddy | 2025-06-30 | 2025-06-30 | 2025-07-10 | Malfunction | [12 empty] | Volatile Organic Compounds (VOC) | 9 | 929 | lbs. |  |  |  |  | Late report due to having to determine status of our MALF bank allowances. .Auto drain on the Air compressor skid at the CTB hung open causing CTB to shut in due to no air going to dumps to hold pressure on vessels.
38337 | Chevron USA Inc - Midland | Culebra Bluff West CTB | Eddy | 2025-08-07 | 2025-08-07 | 2025-08-13 | Malfunction | [12 empty] | Volatile Organic Compounds (VOC) | 43 | 2030.06 | lbs. |  |  |  |  | Lost compressor station from high level alarm on condensate tank 401A. Dump valves on water legs on all three trains hung open when wells ESD'd creating gas blow by into tanks and overpowering the VRUs resulting in venting thru tank relief valves.
38342 | Northwind Midstream Partners LLC | Titan Treater Plant No1 | Lea | 2025-05-16 | 2025-05-16 | 2025-05-29 | Malfunction | [20 empty] | An issue with the air assist system caused the flare to not comply with visible emissions requirements per condition A206.
38342 | Northwind Midstream Partners LLC | Titan Treater Plant No1 | Lea | 2025-01-01 | 2025-10-31 | 2025-11-10 | Scheduled Maintenance | [8 empty] | Sulfur Dioxide | 87840 | 87740 | lbs | Volatile Organic Compounds (VOC) | 352800 | 5180 | lbs. | Hydrogen Sulfide | 87840 | 920 | lbs. | In review of data collected as of 10/31/2025, calculated emissions were in excess of the SSM12-month rolling limit for VOC, SO2 and H2S for AGFL. This includes exceedances of hourly permitted limits for indicated pollutants.
38342 | Northwind Midstream Partners LLC | Titan Treater Plant No1 | Lea | 2025-10-03 | 2025-10-03 | 2025-10-13 | Malfunction | Carbon Monoxide | 780 | 330.87 | lbs. | Nitrogen Dioxide | 780 | 165.74 | lbs. |  |  |  |  | Volatile Organic Compounds (VOC) | 780 | 265.23 | lbs. |  |  |  |  | Debris from commissioning plugged the reflux pump strainer resulting in off-spec gas and shut-in at the receipt point; emissions from malfunction event were calculated for CO, VOC, and NOx from FL-1.
38342 | Northwind Midstream Partners LLC | Titan Treater Plant No1 | Lea | 2025-01-01 | 2025-12-01 | 2025-12-05 | Scheduled Maintenance | [8 empty] | Sulfur Dioxide | 175680 | 98104 | lbs | Volatile Organic Compounds (VOC) | 396000 | 5367 | lbs. | Hydrogen Sulfide | 175680 | 1041 | lbs. | In review of data collected as of the end of the month, calculated emissions were in excess of the SSM 12-month rolling limit for VOC, SO2 and H2S for AGFL. This includes exceedances of hourly permitted limits for indicated pollutants.
38342 | Northwind Midstream Partners LLC | Titan Treater Plant No1 | Lea | 2025-01-01 | 2025-12-01 | 2025-12-05 | Other | Carbon Monoxide | 436320 | 24148 | lbs. | Nitrogen Dioxide | 480960 | 8238 | lbs. | Sulfur Dioxide | 396000 | 184420 | lbs | Volatile Organic Compounds (VOC) | 480960 | 11688 | lbs. | Hydrogen Sulfide | 480960 | 2025 | lbs. | In review of data collected as of the end of the month, calculated emissions were in excess of the SSM 12-month rolling limit for H2S, NOX, SO2, and VOC, for AGFL. This includes exceedances of hourly permitted limits for indicated pollutant.
38342 | Northwind Midstream Partners LLC | Titan Treater Plant No1 | Lea | 2024-10-01 | 2025-10-31 | 2025-11-10 | Other | [12 empty] | Volatile Organic Compounds (VOC) | 44640 | 1020 | lbs. |  |  |  |  | Emissions from Truck loading activities were not routed to control device as represented in the effective air permit.
38342 | Northwind Midstream Partners LLC | Titan Treater Plant No1 | Lea | 2024-10-01 | 2025-12-01 | 2025-12-09 | Other | [12 empty] | Volatile Organic Compounds (VOC) | 87840 | 1140 | lbs. |  |  |  |  | Emissions from truck loading activities were not routed to a control device as represented in the effective air permit.
38342 | Northwind Midstream Partners LLC | Titan Treater Plant No1 | Lea | 2025-11-14 | 2025-11-14 | 2025-11-25 | Malfunction | [12 empty] | Volatile Organic Compounds (VOC) | 600 | 898.31 | lbs. | Hydrogen Sulfide | 180 | 430 | lbs. | Calculated emissions were in excess of the hourly limit for VOC and H2S from AGFL due to loss of AGI compressors, and subsequent loss of pilot flame at the AGFL.
38342 | Northwind Midstream Partners LLC | Titan Treater Plant No1 | Lea | 2025-01-01 | 2026-01-01 | 2026-01-09 | Other | [12 empty] | Volatile Organic Compounds (VOC) | 440640 | 5140 | lbs. |  |  |  |  | Emissions from truck loading activities were not routed to a control device as represented in the permit.
38342 | Northwind Midstream Partners LLC | Titan Treater Plant No1 | Lea | 2025-03-01 | 2026-03-01 | 2026-03-09 | Other | Carbon Monoxide | 393120 | 31399 | lbs. | Nitrogen Dioxide | 217440 | 2632 | lbs. | Sulfur Dioxide | 525600 | 248110 | lbs | Volatile Organic Compounds (VOC) | 525600 | 15623 | lbs. | Hydrogen Sulfide | 525600 | 2720 | lbs. | In review of data collected as of the end of the month, calculated emissions were in excess of the 12-month rolling limit for CO, H2S, NOX, SO2, and VOC, for AGFL. This includes exceedances of hourly permitted limits for indicated pollutants.
38271 | XTO Energy Inc | XTO - Remuda 100 Tank Battery | Eddy | 2025-04-24 | 2025-04-26 | 2025-05-07 | Scheduled Maintenance | [12 empty] | Volatile Organic Compounds (VOC) | 2945 | 1603.23 | lbs. |  |  |  |  | Maintenance was conducted on the facility oil tanks.
38271 | XTO Energy Inc | XTO - Remuda 100 Tank Battery | Eddy | 2025-10-13 | 2025-10-13 | 2025-10-16 | Scheduled Maintenance | [12 empty] | Volatile Organic Compounds (VOC) | 21 | 4.284 | lbs. |  |  |  |  | Maintenance was being conducted on a vessel, causing gas to release.
38271 | XTO Energy Inc | XTO - Remuda 100 Tank Battery | Eddy | 2026-01-26 | 2026-01-26 | 2026-01-29 | Malfunction | [12 empty] | Volatile Organic Compounds (VOC) | 22 | 547.354 | lbs. |  |  |  |  | Cold temperatures caused a valve on the gas sales line of a test separator to freeze and pressured up the vessel, causing a release from the PSV.
38290 | Chevron USA Inc - Midland | Chevron - Culebra Bluff East CS | Eddy | 2025-10-12 | 2025-10-12 | 2025-10-14 | Malfunction | [12 empty] | Volatile Organic Compounds (VOC) | 49 | 859.53 | lbs. |  |  |  |  | The compressors were blown down to release pressure from the fuel gas system which resulted in a venting event.
38290 | Chevron USA Inc - Midland | Chevron - Culebra Bluff East CS | Eddy | 2025-11-10 | 2025-11-10 | 2025-11-13 | Shutdown | [12 empty] | Volatile Organic Compounds (VOC) | 316 | 0 | lbs. |  |  |  |  | Emissions authorized SSM by the permit that was approved on December 19, 2024.
38291 | XTO Energy Inc | Corral Canyon 10 East Tank Battery | Lea | 2025-10-30 | 2025-10-30 | 2025-10-31 | Malfunction | [12 empty] | Volatile Organic Compounds (VOC) | 218 | 2370 | lbs. |  |  |  |  | The low-pressure flare was not combusting gas due to over aeration.
38291 | XTO Energy Inc | Corral Canyon 10 East Tank Battery | Lea | 2026-01-20 | 2026-01-20 | 2026-01-23 | Malfunction | [12 empty] | Volatile Organic Compounds (VOC) | 119 | 23.76 | lbs. |  |  |  |  | Flare pilots were identified to be unlit and the auto-ignitor system malfunctioning.
38343 | XTO Energy Inc | XTO - Nash Deep East Tank Battery | Eddy | 2025-09-24 | 2025-09-24 | 2025-09-26 | Malfunction | [12 empty] | Volatile Organic Compounds (VOC) | 30 | 1.2649 | lbs. |  |  |  |  | A down vapor recovery unit caused increased pressure in the tanks, releasing gas from the enardo.
38343 | XTO Energy Inc | XTO - Nash Deep East Tank Battery | Eddy | 2026-01-25 | 2026-01-26 | 2026-01-28 | Malfunction | [12 empty] | Volatile Organic Compounds (VOC) | 1544 | 142.86 | lbs. |  |  |  |  | Cold temperatures caused the flare pilot to go out and the auto-ignitor system to malfunction.
38439 | Matador Production Company | Amen Corner CTB | Lea | 2024-05-09 | 2024-07-24 | 2025-06-02 | Other | [12 empty] | Volatile Organic Compounds (VOC) | 3180 | 278.88 | lbs. |  |  |  |  | Hourly emissions limits in permit at the time were underrepresented for maximum flare rate resulting in an exceedance of the pph limit, even when flare operated within specification and capacity. No annual emissions limits were exceeded.
38439 | Matador Production Company | Amen Corner CTB | Lea | 2024-10-01 | 2024-10-01 | 2025-06-02 | Other | [12 empty] | Volatile Organic Compounds (VOC) | 60 | 1.18 | lbs. |  |  |  |  | Hourly emissions limits in permit at the time were underrepresented for maximum flare rate resulting in an exceedance of the pph limit, even when flare operated within specification and capacity. No annual emissions limits were exceeded.
38439 | Matador Production Company | Amen Corner CTB | Lea | 2024-06-11 | 2024-08-25 | 2025-06-02 | Other | Carbon Monoxide | 5160 | 123.02 | lbs. | Nitrogen Dioxide | 1920 | 1.46 | lbs. | Sulfur Dioxide | 4200 | 149.12 | lbs | Volatile Organic Compounds (VOC) | 9840 | 1254.77 | lbs. | Hydrogen Sulfide | 3900 | 1.36 | lbs. | Hourly emissions limits in permit at the time were underrepresented for maximum flare rate resulting in an exceedance of the pph limit, even when flare operated within specification and capacity. No annual emissions limits were exceeded.
38827 | ONEOK, Inc | Alamo Compressor Station | Lea | 2025-11-18 | 2025-11-18 | 2025-11-24 | Malfunction | [12 empty] | Volatile Organic Compounds (VOC) | 114 | 45.98 | lbs. |  |  |  |  | A check valve malfunction occurred on the BTEX unit causing the release of BTEX to the atmosphere.
39046 | XTO Energy Inc | Big Eddy Unit DI 29 Tank Battery | Lea | 2025-06-30 | 2025-06-30 | 2025-07-02 | Scheduled Maintenance | [12 empty] | Volatile Organic Compounds (VOC) | 60 | 14.34 | lbs. |  |  |  |  | Maintenance was conducted on the facility oil tanks.
39049 | Chevron USA Inc - Midland | Cotton Draw Section 3 Compressor Station | Eddy | 2025-08-02 | 2025-08-02 | 2025-08-04 | Malfunction | [12 empty] | Volatile Organic Compounds (VOC) | 19 | 1688.07 | lbs. |  |  |  |  | Separator dump valve hung open causing tanks to overpressure
38838 | Matador Production Company | Nandina CTB | Lea | 2024-05-03 | 2024-07-13 | 2025-06-02 | Other | [8 empty] | Sulfur Dioxide | 420 | 54.31 | lbs | [8 empty] | Hourly emissions limits in permit at the time were underrepresented for maximum flare rate resulting in an exceedance of the pph limit, even when flare operated within specification and capacity. No annual emissions limits were exceeded.
32359 | XTO Energy Inc | James Ranch Unit No19 Battery | Eddy | 2025-11-25 | 2025-11-28 | 2025-12-04 | Malfunction | [12 empty] | Volatile Organic Compounds (VOC) | 2325 | 3833.2468 | lbs. |  |  |  |  | Unanticipated elevated pressure levels resulted in intermittent gas releases from the enardo.
32532 | XTO Energy Inc | Poker Lake Unit No 428H Production Battery | Eddy | 2026-01-19 | 2026-01-19 | 2026-01-26 | Malfunction | [12 empty] | Volatile Organic Compounds (VOC) | 103 | 12.76 | lbs. |  |  |  |  | Flare pilot was identified to be unlit and the auto-ignitor system malfunctioning.
32532 | XTO Energy Inc | Poker Lake Unit No 428H Production Battery | Eddy | 2026-03-03 | 2026-03-03 | 2026-03-10 | Malfunction | [12 empty] | Volatile Organic Compounds (VOC) | 4 | 9.365 | lbs. |  |  |  |  | A vapor recovery unit was down causing increased pressure in the tanks, releasing gas from the PVRV.
34529 | XTO Energy Inc | XTO - Nash 39 Tank Battery | Eddy | 2025-04-14 | 2025-04-25 | 2025-05-05 | Malfunction | [12 empty] | Volatile Organic Compounds (VOC) | 16088 | 1172.44 | lbs. |  |  |  |  | A survey identified emissions releasing from the emergency blowdown tank. Upon further investigation, it was discovered that the pressure relief valve of a production vessel, which is connected to the emergency blowdown tank, had a compromised seal and was leaking.
40858 | DCP Operating Company LP | Tiger Booster Station | Eddy | 2024-01-01 | 2024-12-31 | 2025-04-14 | Malfunction | [12 empty] | Volatile Organic Compounds (VOC) | 525600 | 11955.29 | lbs. |  |  |  |  | On 01/09/2025, it was discovered that the VRU's installed at Tiger Booster Station were potentially undersized for the process. After investigation, it was determined that the VRU's were undersized and larger VRU's have been installed. Previous to the larger VRU's did not effectively control emissions from the two process tanks. The emissions reported are based on engineering data to determine the emissions not controlled by the undersized VRU's.
12702 | Matador Production Company | Cedar Fed TB | Eddy | 2025-03-20 | 2025-04-23 | 2025-04-24 | Startup | Carbon Monoxide | 47520 | 11761 | lbs. | Nitrogen Dioxide | 47520 | 2579.78 | lbs. | Sulfur Dioxide | 47520 | 47.13 | lbs | Volatile Organic Compounds (VOC) | 47520 | 9232.11 | lbs. | Hydrogen Sulfide | 47520 | 0.51 | lbs. | Gas production from the new wells ramped at a slower pace than expected. The gas sales pipeline operates at a pressure that requires onsite compression, and the compressor was not able to stay running at the lower early gas rates. This resulted in flaring gas due to an inability to achieve sales pipeline pressures. Matador attempted multiple approaches to commission the compressor which are mentioned in Section V.
12702 | Matador Production Company | Cedar Fed TB | Eddy | 2025-04-22 | 2025-04-25 | 2025-05-05 | Startup | Carbon Monoxide | 4469 | 1.613 | lbs. | Nitrogen Dioxide | 4469 | 1.297 | lbs. | Sulfur Dioxide | 4469 | 0.051 | lbs | Volatile Organic Compounds (VOC) | 4469 | 0.073 | lbs. |  |  |  |  | Gas production from the new wells ramped at a slower pace than expected. The gas sales pipeline operates at a pressure that requires onsite compression, and the originally designed compressor was not able to stay running at the lower early gas rates. This resulted in flaring gas due to an inability to achieve sales pipeline pressures. Matador attempted multiple approaches to commission the current compressor which are mentioned in Section V.
39560 | Chevron USA Inc - Midland | Chevron- Culebra Bluff Section 26 CS | Eddy | 2025-08-15 | 2025-08-15 | 2025-08-25 | Malfunction | [12 empty] | Volatile Organic Compounds (VOC) | 514 | 13981.69 | lbs. |  |  |  |  | VRUs shut down due to PLC card fault. Tried resetting then the whole station went down, had to call out EIS team to fix the PLC card issue.
10610 | Lea Midstream, LLC | The Dude Processing Plant | Lea | 2025-10-07 | 2025-12-12 | 2025-12-16 | Malfunction | Carbon Monoxide | 41700 | 18496 | lbs. | Nitrogen Dioxide | 41700 | 4059 | lbs. | [12 empty] | Cause and nature of event include oxygen, low plant inlet volumes and BTUs from losing refrigeration compression.
10610 | Lea Midstream, LLC | The Dude Processing Plant | Lea | 2026-01-08 | 2026-01-08 | 2026-01-21 | Malfunction | Carbon Monoxide | 300 | 357.45 | lbs. | Nitrogen Dioxide | 300 | 78.42 | lbs. | [12 empty] | High inlet O2
10610 | Lea Midstream, LLC | The Dude Processing Plant | Lea | 2026-01-12 | 2026-01-22 | 2026-01-23 | Malfunction | Carbon Monoxide | 14160 | 1815.639 | lbs. | Nitrogen Dioxide | 14160 | 398.4131 | lbs. | [12 empty] | On 01.12.2026, it was discovered the amine system was not properly circulating amine, preventing the CO2 in the process gas from being treated and putting the sales gas out of spec on intert gas.
10610 | Lea Midstream, LLC | The Dude Processing Plant | Lea | 2026-02-19 | 2026-02-19 | 2026-02-20 | Malfunction | Carbon Monoxide | 1440 | 51.2696 | lbs. | Nitrogen Dioxide | 1440 | 11.2602 | lbs. | [12 empty] | Flare due to pigging
10610 | Lea Midstream, LLC | The Dude Processing Plant | Lea | 2026-02-20 | 2026-03-08 | 2026-03-10 | Malfunction | Carbon Monoxide | 23040 | 5581.613 | lbs. | Nitrogen Dioxide | 23040 | 1224.763 | lbs. | [12 empty] | Flaring due to N2 and O2 issues
10610 | Lea Midstream, LLC | The Dude Processing Plant | Lea | 2026-01-28 | 2026-01-28 | 2026-03-10 | Malfunction | Carbon Monoxide | 1440 | 0.4659 | lbs. | Nitrogen Dioxide | 1440 | 0.0845 | lbs. | [12 empty] | High O2
10610 | Lea Midstream, LLC | The Dude Processing Plant | Lea | 2026-03-17 | 2026-03-23 | 2026-03-24 | Malfunction | Carbon Monoxide | 10080 | 1499.2387 | lbs. | Nitrogen Dioxide | 10080 | 328.9651 | lbs. | [12 empty] | Increased N2 levels
39498 | Chevron USA Inc - Midland | Chevron - Dagger Lake Section 4 CS | Lea | 2025-06-27 | 2025-06-27 | 2025-06-30 | Malfunction | [12 empty] | Volatile Organic Compounds (VOC) | 25 | 0 | lbs. |  |  |  |  | Alt Operating Scenario will be used for this event.
39498 | Chevron USA Inc - Midland | Chevron - Dagger Lake Section 4 CS | Lea | 2025-09-08 | 2025-09-12 | 2025-10-03 | Malfunction | [12 empty] | Volatile Organic Compounds (VOC) | 4511 | 0 | lbs. |  |  |  |  | This event will be tracked in MALF permit allowance for Dagger Lake 4 CS.
39823 | Enterprise Delaware Basin Treating LLC | Dark Horse Treating Facility | Lea | 2025-08-16 | 2025-08-16 | 2025-08-18 | Malfunction | [12 empty] | Volatile Organic Compounds (VOC) | 5 | 7.91 | lbs. |  |  |  |  | Diaphragm failed on first cut fuel regulator on fuel gas skid.
39823 | Enterprise Delaware Basin Treating LLC | Dark Horse Treating Facility | Lea | 2025-11-03 | 2025-11-03 | 2025-11-13 | Malfunction | [8 empty] | Sulfur Dioxide | 120 | 5647.84 | lbs | [8 empty] | Technical troubleshooting of local communication equipment resulted in a facility wide outage and the loss of the AGI system. Acid gas from the AGI system was diverted to flare on facility start-up.
39823 | Enterprise Delaware Basin Treating LLC | Dark Horse Treating Facility | Lea | 2025-11-20 | 2025-11-20 | 2025-12-05 | Startup | [8 empty] | Sulfur Dioxide | 17 | 1588.42 | lbs | [8 empty] | AGI pumps experienced a sudden increase in discharge pressure resulting in the AGI system to become unstable. Acid Gas was diverted to flare on system start up.
39823 | Enterprise Delaware Basin Treating LLC | Dark Horse Treating Facility | Lea | 2026-01-18 | 2026-01-18 | 2026-02-02 | Malfunction | [16 empty] | Hydrogen Sulfide | 3 | 82.21 | lbs. | Flare pilots extinguished during blowdown of gas that contained elevated concentrations of CO2 and insufficient enrichment gas flow to the flare, resulting in incomplete combustion of waste gas.
39823 | Enterprise Delaware Basin Treating LLC | Dark Horse Treating Facility | Lea | 2026-01-26 | 2026-01-26 | 2026-02-09 | Startup | [8 empty] | Sulfur Dioxide | 39 | 2258.8 | lbs | [8 empty] | Disruptions in local communication equipment caused the AGI system to become unstable. Acid gas diverted to flare on startup.
40406 | Chevron USA Inc. - Houston | Hayhurst NM Section 12 CTB | Eddy | 2025-04-30 | 2025-05-01 | 2025-05-05 | Scheduled Maintenance | [12 empty] | Volatile Organic Compounds (VOC) | 764 | 0 | lbs. |  |  |  |  | Venting event from tanks due to scheduled maintenance activity. Emissions fell within permitted Malf allowance.
5557 | OXY USA Inc | Falcon Ridge CGL | Lea | 2025-08-14 | 2025-08-14 | 2025-08-28 | Other | [12 empty] | Volatile Organic Compounds (VOC) | 15 | 1.55 | lbs. |  |  |  |  | This emissions event was caused by the unforeseen, unexpected, sudden, and unavoidable breakdown of equipment or process that was beyond the owner/operator's control and did not stem from activity that could have been foreseen and avoided, and could not have been avoided by good design, operation, and preventative maintenance practices. Oxy engages in respectable and good facility operation practices while also maintaining its continuous facility equipment preventative maintenance program. In this case, unit 3056 suddenly and unexpectedly shut down due to a high suction pressure malfunction alarm, which was received by OXY control room personnel and immediately reported to field personnel at the facility. When a gas compressor experiences a malfunction and shuts down, it releases high-pressure gas to mitigate safety risks and prevent equipment damage. This action is controlled by an internal emergency shutdown (ESD) system, which automatically opens vent valves if an alarm or malfunction is detected. Although venting is not OXYâ€™s preferred method for addressing operational equipment issues, it was necessary in this instance to ensure equipment integrity, operational and field personnel safety. This event was beyond OXY's control; however, OXY took all reasonable measures to limit emissions by adhering to safe work practices and diligently addressing the issue to the fullest extent of their ability.
32244 | XTO Energy Inc | Poker Lake Unit (PLU) 158 Battery | Eddy | 2025-05-08 | 2025-05-08 | 2025-05-16 | Malfunction | [12 empty] | Volatile Organic Compounds (VOC) | 60 | 342.54 | lbs. |  |  |  |  | Excess pressure caused the PSV to lift on a sales scrubber.
33332 | XTO Energy Inc | BEU DI 28 Tank Battery | Eddy | 2025-12-30 | 2025-12-30 | 2025-12-31 | Malfunction | [12 empty] | Volatile Organic Compounds (VOC) | 59 | 24.33 | lbs. |  |  |  |  | A down vapor recovery unit caused increased pressure in the tanks, releasing gas from the enardo.
32614 | Chevron USA Inc - Midland | Peaches 19 Fed No1 Battery | Eddy | 2025-12-14 | 2025-12-14 | 2025-12-22 | Malfunction | Carbon Monoxide | 240 | 11.38 | lbs. | Nitrogen Dioxide | 240 | 2.09 | lbs. |  |  |  |  | Volatile Organic Compounds (VOC) | 240 | 7.69 | lbs. |  |  |  |  | Compressor went down and well#1 did not ESD causing production pressure to rise, and the pressure was relieved to the flare.
33627 | XTO Energy Inc | BEU DI No 9 Battery | Eddy | 2025-07-29 | 2025-07-29 | 2025-08-01 | Malfunction | [12 empty] | Volatile Organic Compounds (VOC) | 98 | 368.1707 | lbs. |  |  |  |  | A malfunction of a sales gas compressor caused excess pressure to be sent to the water tanks and released gas from the tank enardo.
33627 | XTO Energy Inc | BEU DI No 9 Battery | Eddy | 2025-08-27 | 2025-08-27 | 2025-09-02 | Malfunction | [12 empty] | Volatile Organic Compounds (VOC) | 139 | 18.05 | lbs. |  |  |  |  | Maintenance was conducted on the vapor recovery unit compressor causing gas to release.
33627 | XTO Energy Inc | BEU DI No 9 Battery | Eddy | 2025-08-31 | 2025-08-31 | 2025-09-03 | Malfunction | [12 empty] | Volatile Organic Compounds (VOC) | 348 | 239.5286 | lbs. |  |  |  |  | Dump valve malfunction sent excess pressure to tanks releasing gas from the enardo.
35494 | XTO Energy Inc | Corral Canyon Tank Battery | Eddy | 2025-09-15 | 2025-09-16 | 2025-09-17 | Malfunction | [12 empty] | Volatile Organic Compounds (VOC) | 53 | 276.51 | lbs. |  |  |  |  | The tank and VRT VRU were non-operational which caused excess pressure to be sent to the tanks, resulting in an intermittent gas release from the enardo.
35494 | XTO Energy Inc | Corral Canyon Tank Battery | Eddy | 2025-12-01 | 2025-12-01 | 2025-12-10 | Malfunction | [12 empty] | Volatile Organic Compounds (VOC) | 13 | 124.128 | lbs. |  |  |  |  | Internal corrosion of a 45-degree header located 2â€“4 feet below ground resulted in a liquid release from the flowline at the tank battery inlet.
34188 | XTO Energy Inc | BEU DI 5 Tank Battery | Eddy | 2025-10-13 | 2025-10-13 | 2025-10-15 | Malfunction | [12 empty] | Volatile Organic Compounds (VOC) | 70 | 65.37 | lbs. |  |  |  |  | The low-pressure flare was not combusting gas due to over aeration.
34188 | XTO Energy Inc | BEU DI 5 Tank Battery | Eddy | 2025-10-26 | 2025-10-27 | 2025-10-29 | Malfunction | [12 empty] | Volatile Organic Compounds (VOC) | 859 | 79.6217 | lbs. |  |  |  |  | A flare guppy pump sent excess fluid to the water tank, causing gas to release from the enardo.
34188 | XTO Energy Inc | BEU DI 5 Tank Battery | Eddy | 2026-02-07 | 2026-02-07 | 2026-02-11 | Shutdown | [12 empty] | Volatile Organic Compounds (VOC) | 56 | 16.9 | lbs. |  |  |  |  | During vessel draining in preparation for a facility shutdown, gas was inadvertently directed to the tanks causing an EPRV to leak by and release gas intermittently.
35139 | Chevron USA Inc - Midland | Salado Draw 19 CTB and CS | Lea | 2025-06-20 | 2025-06-20 | 2025-06-22 | Malfunction | [12 empty] | Volatile Organic Compounds (VOC) | 17 | 118.09 | lbs. |  |  |  |  | The flash gas unit began to shut down unexpectedly, causing VRUs to ramp up and not able to keep up with blanket gas. This caused the facilities operating pressure to rise and resulted in venting.
35139 | Chevron USA Inc - Midland | Salado Draw 19 CTB and CS | Lea | 2025-06-23 | 2025-06-23 | 2025-07-02 | Malfunction | [12 empty] | Volatile Organic Compounds (VOC) | 21 | 1349.17 | lbs. |  |  |  |  | Third Party Takeway DBM pressured up causing VRU's not to be able to discharge.
35139 | Chevron USA Inc - Midland | Salado Draw 19 CTB and CS | Lea | 2025-07-04 | 2025-07-04 | 2025-07-17 | Malfunction | [12 empty] | Volatile Organic Compounds (VOC) | 250 | 1763.81 | lbs. |  |  |  |  | Sat 18 production wells flow control valve was malfunctioning causing surges in production which caused intermittent venting from the tanks.
35139 | Chevron USA Inc - Midland | Salado Draw 19 CTB and CS | Lea | 2025-08-07 | 2025-08-07 | 2025-08-18 | Malfunction | [12 empty] | Volatile Organic Compounds (VOC) | 37 | 1085.36 | lbs. |  |  |  |  | Had a VRU go down while simultaneously a dump on a vessel hung open. The event was caused by train 1 HT vessel dump hanging open and sending gas to the tanks. also during that a vru went down.
35139 | Chevron USA Inc - Midland | Salado Draw 19 CTB and CS | Lea | 2025-08-09 | 2025-08-09 | 2025-08-21 | Other | [12 empty] | Volatile Organic Compounds (VOC) | 7 | 432.61 | lbs. |  |  |  |  | Third party takeaway pipeline company having issues and resulting in high line pressure which prevents us from sending VRU gas into the line, tanks begin to vent intermittently.
35139 | Chevron USA Inc - Midland | Salado Draw 19 CTB and CS | Lea | 2025-08-10 | 2025-08-10 | 2025-08-21 | Other | [12 empty] | Volatile Organic Compounds (VOC) | 42 | 359.43 | lbs. |  |  |  |  | Third party takeaway company having issues maintaining pressure in pipeline preventing us from sending VRU gas into pipeline, resulting in venting.
35139 | Chevron USA Inc - Midland | Salado Draw 19 CTB and CS | Lea | 2025-08-17 | 2025-08-18 | 2025-08-27 | Emergency | [12 empty] | Volatile Organic Compounds (VOC) | 1504 | 8767.74 | lbs. |  |  |  |  | Power failure caused all VRU's to go down and blanket gas began to vent intermittently through tanks relief valves.
32800 | DCP Operating Company LP | Zia II Gas Plant | Lea | 2025-05-29 | 2025-05-29 | 2025-05-30 | Malfunction, Title V Deviation | Carbon Monoxide | 45 | 25.64 | lbs. | Nitrogen Dioxide | 45 | 4.71 | lbs. |  |  |  |  | Volatile Organic Compounds (VOC) | 45 | 14.69 | lbs. |  |  |  |  | Event: Storm came through area and power was lost at Lusk. Loss of air pressure caused flare valve to fail open.
32800 | DCP Operating Company LP | Zia II Gas Plant | Lea | 2025-08-21 | 2025-08-21 | 2025-08-25 | Malfunction, Title V Deviation | Carbon Monoxide | 5 | 0.25 | lbs. | Nitrogen Dioxide | 5 | 0.05 | lbs. | Sulfur Dioxide | 5 | 3.72 | lbs | Volatile Organic Compounds (VOC) | 5 | 0.13 | lbs. | Hydrogen Sulfide | 5 | 0.04 | lbs. | Possible PSV leak to flare
32800 | DCP Operating Company LP | Zia II Gas Plant | Lea | 2025-09-09 | 2025-09-09 | 2025-09-10 | Malfunction, Title V Deviation | Carbon Monoxide | 15 | 0.3 | lbs. | Nitrogen Dioxide | 15 | 0.06 | lbs. | Sulfur Dioxide | 15 | 4.51 | lbs | Volatile Organic Compounds (VOC) | 15 | 0.16 | lbs. | Hydrogen Sulfide | 15 | 0.05 | lbs. | Event:Â got a slug of acid gas and unit 1600 went down on high 4thÂ stage high discharge pressure
32800 | DCP Operating Company LP | Zia II Gas Plant | Lea | 2025-09-29 | 2025-09-29 | 2025-09-30 | Malfunction, Title V Deviation | Carbon Monoxide | 145 | 0.09 | lbs. | Nitrogen Dioxide | 145 | 0.02 | lbs. | Sulfur Dioxide | 145 | 1.41 | lbs | Volatile Organic Compounds (VOC) | 145 | 0.05 | lbs. | Hydrogen Sulfide | 145 | 0.02 | lbs. | Event: 1500 shut down on false low compressor oil level. 1550 shut down on low engine speed. The flash gas pressure increased causing higher pressure on amine flash tanks that wouldn't allow amine contactor to dump due to high flash tank pressure. Amine pumps shut down, and plant shut down.
32800 | DCP Operating Company LP | Zia II Gas Plant | Lea | 2025-12-11 | 2025-12-11 | 2025-12-12 | Malfunction, Title V Deviation | Carbon Monoxide | 240 | 0.67 | lbs. | Nitrogen Dioxide | 240 | 0.12 | lbs. | Sulfur Dioxide | 240 | 1.69 | lbs | Volatile Organic Compounds (VOC) | 240 | 0.41 | lbs. | Hydrogen Sulfide | 240 | 0.02 | lbs. | Event:Â unit 1600 # 3 cylinder packing was leaking by . Causing our flare valve to open and close. It was not a continuous flare. While purging 1600 with sweet fuel there was a bobble in suction pressure and unit 1650 went down.Â
29885 | Targa Northern Delaware LLC | Red Hills Gas Processing Plant | Lea | 2025-04-07 | 2025-04-07 | 2025-04-21 | Malfunction, Title V Deviation | Carbon Monoxide | 58 | 2.29 | lbs. | Nitrogen Dioxide | 58 | 1.14 | lbs. |  |  |  |  | Volatile Organic Compounds (VOC) | 58 | 0.16 | lbs. |  |  |  |  | Gas was intermittently routed to flare when the flare enrichment control valve controller malfunctioned. The controller malfunction caused gas to be automatically routed to flare.
29885 | Targa Northern Delaware LLC | Red Hills Gas Processing Plant | Lea | 2025-04-11 | 2025-04-11 | 2025-04-25 | Shutdown, Title V Deviation | Carbon Monoxide | 13 | 55.95 | lbs. | Nitrogen Dioxide | 13 | 28.03 | lbs. | Sulfur Dioxide | 13 | 119.09 | lbs | Volatile Organic Compounds (VOC) | 13 | 40.93 | lbs. | Hydrogen Sulfide | 13 | 1.27 | lbs. | Gas was routed to flare when flash gas compressors COMP-5 and COMP-6 were shut down while performing planned maintenance on the Flash Gas Compressor Recycle Controller PIC-29200B.
29885 | Targa Northern Delaware LLC | Red Hills Gas Processing Plant | Lea | 2025-05-20 | 2025-05-22 | 2025-06-06 | Shutdown, Title V Deviation | [12 empty] | Volatile Organic Compounds (VOC) | 1065 | 1897.61 | lbs. |  |  |  |  | Gas was vented to atmosphere when thermal oxidizer EP-8 was manually shut down during a scheduled plant shutdown.
29885 | Targa Northern Delaware LLC | Red Hills Gas Processing Plant | Lea | 2025-07-07 | 2025-07-07 | 2025-07-17 | Malfunction, Title V Deviation | Carbon Monoxide | 12 | 26.96 | lbs. | Nitrogen Dioxide | 12 | 13.51 | lbs. | Sulfur Dioxide | 12 | 57.38 | lbs | Volatile Organic Compounds (VOC) | 12 | 19.72 | lbs. | Hydrogen Sulfide | 12 | 0.61 | lbs. | Gas was routed to flare from the condensate surge tank when flash gas compressors COMP-5 & COMP-6 intermittently shut down flagging high suction scrubber level. The cause of this shutdown was due to a stabilizer process upset resulting in excess liquids carrying over into the scrubber, this caused COMP-5 & COMP-6 to shutdown flagging high suction scrubber level. Once the compressors shut down, the liquid levels return to normal, and the units were able to be restarted.
29885 | Targa Northern Delaware LLC | Red Hills Gas Processing Plant | Lea | 2025-08-17 | 2025-08-17 | 2025-08-29 | Malfunction, Title V Deviation | Carbon Monoxide | 8 | 5.4 | lbs. | Nitrogen Dioxide | 8 | 2.5 | lbs. | Sulfur Dioxide | 8 | 161.42 | lbs | Volatile Organic Compounds (VOC) | 8 | 0.38 | lbs. | Hydrogen Sulfide | 8 | 1.72 | lbs. | Gas was routed to flare when acid gas compressor COMP-3 unexpectedly shut down due to false high H2S detection. Acid gas compressor COMP-3 was subsequently restarted, and operations personnel checked all parameters to ensure the unit was performing within expected operational ranges. Due to the increased compression load from acid gas compressor COMP-3 shutting down, acid gas compressor COMP-4 shut down on high packing water temperature. The cause of COMP-4 shutting down was due to a malfunction of the louvers.
29885 | Targa Northern Delaware LLC | Red Hills Gas Processing Plant | Lea | 2025-09-18 | 2025-09-18 | 2025-10-02 | Malfunction, Title V Deviation | Carbon Monoxide | 2 | 3.09 | lbs. | Nitrogen Dioxide | 2 | 1.55 | lbs. | Sulfur Dioxide | 2 | 6.57 | lbs | Volatile Organic Compounds (VOC) | 2 | 2.26 | lbs. | Hydrogen Sulfide | 2 | 0.07 | lbs. | Gas was flared due to a malfunction of the LEL GI-21000 transmitter shutting in the slug catcher subsequently shutting down the flash gas compression.
29885 | Targa Northern Delaware LLC | Red Hills Gas Processing Plant | Lea | 2025-09-23 | 2025-09-23 | 2025-10-07 | Malfunction, Title V Deviation | Carbon Monoxide | 6 | 3.03 | lbs. | Nitrogen Dioxide | 6 | 1.38 | lbs. | Sulfur Dioxide | 6 | 103.23 | lbs | Volatile Organic Compounds (VOC) | 6 | 0.21 | lbs. | Hydrogen Sulfide | 6 | 1.1 | lbs. | Gas was routed to flare when acid gas compressor COMP-4 shutdown flagging high 5th stage scrubber level. The cause of the shutdown was due to an obstruction in the dump line.
29885 | Targa Northern Delaware LLC | Red Hills Gas Processing Plant | Lea | 2025-11-27 | 2025-11-27 | 2025-12-09 | Other | Carbon Monoxide | 0 | 0 | lbs. | [16 empty] | This event was reported out of an abundance of caution. However, upon further investigation, it was determined that this event was an SSM activity. The emissions from this event were tracked on SSM for 5.5-EP-1b.
29885 | Targa Northern Delaware LLC | Red Hills Gas Processing Plant | Lea | 2025-11-29 | 2025-11-29 | 2025-12-12 | Malfunction, Title V Deviation | Carbon Monoxide | 34 | 1.18 | lbs. | Nitrogen Dioxide | 34 | 0.44 | lbs. | Sulfur Dioxide | 34 | 155.62 | lbs | Volatile Organic Compounds (VOC) | 34 | 0.12 | lbs. | Hydrogen Sulfide | 34 | 1.66 | lbs. | Gas was routed to flare when acid gas compressor shutdown flagging VFD failure. The cause of the shutdown was due to a malfunction of the squirrel cage fan wheel.
29885 | Targa Northern Delaware LLC | Red Hills Gas Processing Plant | Lea | 2025-12-20 | 2025-12-21 | 2026-01-06 | Malfunction, Title V Deviation | Carbon Monoxide | 316 | 1.91 | lbs. | Nitrogen Dioxide | 316 | 0.82 | lbs. | Sulfur Dioxide | 316 | 145.77 | lbs | Volatile Organic Compounds (VOC) | 316 | 0.16 | lbs. | Hydrogen Sulfide | 316 | 1.55 | lbs. | Gas was intermittently routed to flare when COMP-2 unexpectedly shut down on left bank lube no flow. The shutdown was caused by a failed force feed lube pump. The failed pump prevented COMP-2 from receiving proper lubrication, and the unit automatically shut down to protect personnel and equipment.
29885 | Targa Northern Delaware LLC | Red Hills Gas Processing Plant | Lea | 2025-12-29 | 2025-12-29 | 2026-01-13 | Title V Deviation, Malfunction | Carbon Monoxide | 74 | 59.88 | lbs. | Nitrogen Dioxide | 74 | 29.99 | lbs. |  |  |  |  | Volatile Organic Compounds (VOC) | 74 | 45.67 | lbs. |  |  |  |  | Gas was routed to flare due to the JT valve PCV-507B-1 malfunction due to an obstruction in the instrument air supply line.
29885 | Targa Northern Delaware LLC | Red Hills Gas Processing Plant | Lea | 2026-01-18 | 2026-01-18 | 2026-02-02 | Malfunction, Title V Deviation | Carbon Monoxide | 61 | 148.98 | lbs. | Nitrogen Dioxide | 61 | 74.62 | lbs. | Sulfur Dioxide | 61 | 317.08 | lbs | Volatile Organic Compounds (VOC) | 61 | 108.99 | lbs. | Hydrogen Sulfide | 61 | 3.37 | lbs. | Gas was routed to flare due to flash gas compressors COMP-5 and COMP-6 shutting down flagging high discharge pressure. The flash gas compressors shut down due to a malfunction of the PIC-20001B in the amine hot oil circuit. The malfunction of the PIC-20001B was due to an obstruction in the instrument airline.
413 | DCP Operating Company LP | West Turkey Track Booster | Eddy | 2026-01-26 | 2026-01-26 | 2026-01-27 | Other | [12 empty] | Volatile Organic Compounds (VOC) | 240 | 3950.01 | lbs. |  |  |  |  | On 01/26/2026 at ~17:00, multiple units were lost throughout the field while producers were sending more gas. Field pressure increased with lower compression resulted in flaring from West Turkey Track booster flare. . .Between ~17:00 and ~21:00, the West Turkey Track booster flare released 3,950.01 lbs. of VOC.
3535 | Farmington Electric Utility Systems | Bluffview Power Plant | San Juan | 2026-01-09 | 2026-01-09 | 2026-01-12 | Other, Title V Deviation |  |  |  |  | Nitrogen Dioxide | 60 | 0.1 | lbs. | [12 empty] | At 1315 hours, operations observed the NOx readings, followed by a CEMS alarm came in at 1320. Operators continued to monitor the situation while waiting for the NOx values to decrease. Once readings exceeded the emission limit, a unit shutdown was initiated.
3535 | Farmington Electric Utility Systems | Bluffview Power Plant | San Juan | 2026-01-20 | 2026-01-20 | 2026-01-21 | Other, Title V Deviation |  |  |  |  | Nitrogen Dioxide | 60 | 0.4 | lbs. | [12 empty] | At 0600 hours Eng-2 was in startup mode. During this period the catalyst was warming up and NOx values temporarily exceeded the emission limit. As the catalyst reached operating temperature, ammonia was injected and lowered the NOx values to acceptable limit.
3535 | Farmington Electric Utility Systems | Bluffview Power Plant | San Juan | 2026-01-25 | 2026-01-25 | 2026-01-26 | Title V Deviation, Other |  |  |  |  | Nitrogen Dioxide | 60 | 0.2 | lbs. | [12 empty] | At 0600 hours Eng-1 was in startup mode. During this period the catalyst was warming up and NOx values temporarily exceeded the emission limit. As the catalyst reached operating temperature, ammonia was injected and immediately lowered the NOx values to acceptable limit.
3535 | Farmington Electric Utility Systems | Bluffview Power Plant | San Juan | 2026-01-25 | 2026-01-25 | 2026-01-26 | Other, Title V Deviation | Carbon Monoxide | 60 | 0.1 | lbs. | Nitrogen Dioxide | 120 | 1 | lbs. | [12 empty] | At 0600 hours Eng-2 was in startup mode. During this period the catalyst was warming up and NOx values temporarily exceeded the emission limit. As the catalyst reached operating temperature, ammonia w as injected and immediately lowered the NOx and CO values to acceptable limit.
3535 | Farmington Electric Utility Systems | Bluffview Power Plant | San Juan | 2026-02-05 | 2026-02-05 | 2026-02-05 | Other, Title V Deviation |  |  |  |  | Nitrogen Dioxide | 60 | 1 | lbs. | [12 empty] | At 1300 hours Eng-1 was in startup mode. During this period the catalyst was warming up and NOx values temporarily exceeded the emission limit. As the catalyst reached operating temperature, ammonia was injected and immediately lowered the NOx values to acceptable limit.
3552 | Enterprise Field Services, LLC | Blanco Compressor C & D Station | San Juan | 2025-11-25 | 2025-11-25 | 2025-12-01 | Malfunction, Title V Deviation | Carbon Monoxide | 60 | 3.47 | lbs. | Nitrogen Dioxide | 60 | 0.71 | lbs. | [12 empty] | Suspected fault in the ESD system while 3rd party working in and near the facility.
2415 | Occidental Permian Limited | Occidental - North Hobbs Unit RCF and WIB | Lea | 2025-07-07 | 2025-07-07 | 2025-07-23 | Malfunction | Carbon Monoxide | 75 | 477.3 | lbs. | Nitrogen Dioxide | 75 | 51.54 | lbs. | [12 empty] | We had an electrical issue at the pole that caused the whole plant to ESD; Problem in electrical lines and power poles - out of operations control
251 | DCP Operating Company LP | Burton Flats Compressor Station | Eddy | 2026-01-28 | 2026-01-28 | 2026-01-29 | Malfunction | [12 empty] | Volatile Organic Compounds (VOC) | 60 | 18587.41 | lbs. |  |  |  |  | On 01/28/2026 at ~11:00, Burton Flats lost instrument air which caused the vent valve to fail open resulting in a venting event. Operators reestablished instrument air which allowed the vent valve to close and venting stopped.
565 | Frontier Field Services LLC | Maljamar Gas Plant | Lea | 2026-03-03 | 2026-03-03 | 2026-03-04 | Shutdown | [8 empty] | Sulfur Dioxide | 60 | 929.389 | lbs |  |  |  |  | Hydrogen Sulfide | 60 | 10.46 | lbs. | Acid Gas Compressor 118 shut down due to reduced motor speed, causing the AGI flare to open. Compressor C-117 subsequently shut down twice on low oil pressure, reducing compression capacity and resulting in intermittent flaring.
602 | Versado Gas Processors, LLC | Eunice North Compressor Station | Lea | 2026-01-18 | 2026-01-18 | 2026-02-02 | Emergency | Carbon Monoxide | 395 | 1477.6 | lbs. | Nitrogen Dioxide | 395 | 740.14 | lbs. |  |  |  |  | Volatile Organic Compounds (VOC) | 395 | 79.63 | lbs. |  |  |  |  | Residue quality gas was intermittently routed to flare when the unexpected shutdown of a downstream facility resulted in discharge pressure increasing into Targa's North Booster Compressor Station. High discharge pressure resulted in routing residue gas to flare to protect personnel and equipment.
609 | Versado Gas Processors, LLC | Eunice Gas Processing Plant | Lea | 2025-09-20 | 2025-09-20 | 2025-10-03 | Malfunction, Title V Deviation | Carbon Monoxide | 154 | 124.26 | lbs. | Nitrogen Dioxide | 154 | 14.49 | lbs. | Sulfur Dioxide | 154 | 2140.03 | lbs | Volatile Organic Compounds (VOC) | 154 | 2.78 | lbs. | Hydrogen Sulfide | 154 | 22.77 | lbs. | Acid gas with residue quality fuel was flared to complete combustion due to an unexpected shutdown. The unexpected shutdown was due to belt failure on the oil pump of Acid Gas Injection (AGI) #1.
610 | Versado Gas Processors, LLC | Monument Gas Plant | Lea | 2025-03-28 | 2025-03-28 | 2025-04-11 | Malfunction, Title V Deviation | Carbon Monoxide | 9 | 31.21 | lbs. | Nitrogen Dioxide | 9 | 3.64 | lbs. | Sulfur Dioxide | 9 | 459.98 | lbs | Volatile Organic Compounds (VOC) | 9 | 0.68 | lbs. | Hydrogen Sulfide | 9 | 4.89 | lbs. | Acid gas with residue quality fuel was flared to complete combustion due to an unexpected shutdown. The unexpected shutdown was attributed to a failed electrical breaker to the acid gas injection system.
622 | HF Sinclair Navajo Refining LLC | HF Sinclair Navajo Refining LLC (Lovington) | Lea | 2025-11-26 | 2025-11-26 | 2025-12-11 | Other, Title V Deviation | [16 empty] | Hydrogen Sulfide | 179 | 0 | lbs. | On November 26, 2025, the valve to overhead accum. vacuum tower did not seat correctly causing H2S to be sent to the Plant flare (FL-1001).
622 | HF Sinclair Navajo Refining LLC | HF Sinclair Navajo Refining LLC (Lovington) | Lea | 2025-03-06 | 2026-03-06 | 2026-03-18 | Title V Deviation, Other | [16 empty] | Hydrogen Sulfide | 119 | 0 | lbs. | On March 6, 2026, an equipment malfunction caused liquid carryover into the knock-out drum caused an increase of H2S in fuel drum causing an increase in H2S in the flare.Â
141 | Dept of the Army | White Sands Missile Range | Dona Ana | 2024-08-01 | 2025-07-31 | 2025-08-28 | Other, Title V Deviation | Carbon Monoxide | 60 | 1942 | lbs. | Nitrogen Dioxide | 60 | 9016 | lbs. |  |  |  |  | Volatile Organic Compounds (VOC) | 60 | 730 | lbs. |  |  |  |  | PHA power generator annual emissions exceed permit limits for the period August 2024 through July 2025 (12-mo rolling totals). Emissions assessment performed within 30 days of the end of the monitoring month (July 2025) in accordance with permit Section A1305.
211 | Frontier Field Services LLC | Dagger Draw Gas Plant | Eddy | 2025-12-19 | 2025-12-19 | 2025-12-26 | Shutdown | [8 empty] | Sulfur Dioxide | 60 | 210 | lbs |  |  |  |  | Hydrogen Sulfide | 60 | 2.3 | lbs. | The acid gas injection compressor experienced an automated shutdown based on high jacket water temperature, resulting in the acid gas routing to flare.
211 | Frontier Field Services LLC | Dagger Draw Gas Plant | Eddy | 2026-01-18 | 2026-01-18 | 2026-01-19 | Shutdown | [8 empty] | Sulfur Dioxide | 120 | 2854.2 | lbs |  |  |  |  | Hydrogen Sulfide | 120 | 30.98 | lbs. | A buildup of hydrates in the well restricted normal gas flow and resulted in elevated well pressures. Methanol was injected to break down the hydrates, which caused a rapid change in well conditions and triggered a high-pressure alarm. The high-pressure alarm initiated an automated shutdown of the compressors, leading to temporary loss of processing capability. During the shutdown, amine system foaming occurred, requiring the cryogenic unit to be taken offline and resulting in flaring to the process and sour flare.
199 | DCP Operating Company LP | Artesia Gas Plant | Eddy | 2026-03-26 | 2026-03-26 | 2026-03-27 | Malfunction, Title V Deviation | Carbon Monoxide | 420 | 77.27 | lbs. | Nitrogen Dioxide | 420 | 38.71 | lbs. |  |  |  |  | Volatile Organic Compounds (VOC) | 420 | 0.89 | lbs. |  |  |  |  | Absorber pump failure caused cold plant shut down, high suction pressure on residues caused flare valve to open.
19971 | Southwest Cheese Company | Clovis Plant | Curry | 2025-04-12 | 2025-04-12 | 2025-04-18 | Malfunction, Title V Deviation | [16 empty] | Hydrogen Sulfide | 51 | 0.52 | lbs. | High winds caused FLR1 to go out.
19971 | Southwest Cheese Company | Clovis Plant | Curry | 2025-06-28 | 2025-06-28 | 2025-07-03 | Malfunction, Title V Deviation | [16 empty] | Hydrogen Sulfide | 7 | 0.409 | lbs. | High winds caused FLR1 to stop biogas combustion.
19971 | Southwest Cheese Company | Clovis Plant | Curry | 2025-07-15 | 2025-07-15 | 2025-07-18 | Malfunction, Title V Deviation | [16 empty] | Hydrogen Sulfide | 42 | 0.19 | lbs. | High winds caused FLR1 to stop combustion.
19971 | Southwest Cheese Company | Clovis Plant | Curry | 2025-08-07 | 2025-08-07 | 2025-08-13 | Malfunction, Title V Deviation | [16 empty] | Hydrogen Sulfide | 48 | 0.25 | lbs. | High winds caused FLR1 to stop biogas combustion.
19971 | Southwest Cheese Company | Clovis Plant | Curry | 2025-10-05 | 2025-10-05 | 2025-10-09 | Malfunction, Title V Deviation | [16 empty] | Hydrogen Sulfide | 121 | 0.85 | lbs. | High winds early in the morning caused FLR1 to go out.
19971 | Southwest Cheese Company | Clovis Plant | Curry | 2025-12-25 | 2025-12-25 | 2026-02-06 | Malfunction, Title V Deviation | [16 empty] | Hydrogen Sulfide | 132 | 0.445 | lbs. | High winds and low biogas flow caused FLR1 to stop combustion.
122 | El Paso Electric Company | Rio Grande Generating Station | Dona Ana | 2025-05-11 | 2025-05-11 | 2025-05-23 | Malfunction, Title V Deviation | Carbon Monoxide | 59 | 608.39 | lbs. | [16 empty] | During the routine summer preparation outage, major work was done on the forced draft fan of unit 8 to improve the instability the boiler was experiencing during last summer. The unit came online on April 9th and shortly after EPE contracted a tuner to meet our annual air permit requirement, establish a new baseline on air settings, and improve the overall MW output. On May 11, the tuning was occurring and following standard practice, moves through high loads to establish a new baseline and ensure emissions standards are met. During this time the tuner adjusted the flue gas recirculator and then the normal daily calibration began. Once the calibration sequence finished and successfully passed the operators began to notice high CO emissions. The tuner was gathering necessary data to understand how the unit was responding with adjustments, necessary changes were made and emissions improved.
122 | El Paso Electric Company | Rio Grande Generating Station | Dona Ana | 2025-06-10 | 2025-06-10 | 2025-06-25 | Malfunction, Title V Deviation | Carbon Monoxide | 59 | 1.26 | lbs. | [16 empty] | The exceedance of carbon monoxide (CO) emissions occurred shortly after GT9 was brought online. The root cause was determined to be multiple water leaks within the evaporative cooling system located in the air inlet house. These leaks allowed excess water to enter the combustion air stream, affecting the air/fuel ratio and resulting in incomplete combustion and elevated CO levels. In addition, the drift eliminators were found to be improperly adjusted, which likely contributed to increased water carryover into the inlet airflow.
198 | HF Sinclair Navajo Refining LLC | HF Sinclair Navajo Refining LLC (Artesia) | Eddy | 2025-04-08 | 2025-04-08 | 2025-04-22 | Other, Title V Deviation | [8 empty] | Sulfur Dioxide | 660 | 0 | lbs | [8 empty] | There was an upset in the sour water stripper column (W-634). The instability at the stripper tower resulted in an increase of SO2 at the Unit 31 Sulfur Recovery Unit tail gas incinerator (H-3103).
198 | HF Sinclair Navajo Refining LLC | HF Sinclair Navajo Refining LLC (Artesia) | Eddy | 2025-04-23 | 2025-04-24 | 2025-04-28 | Other, Title V Deviation | Carbon Monoxide | 1319 | 0 | lbs. | [16 empty] | After further review, no excess emission event occurred, this EER is being withdrawn
198 | HF Sinclair Navajo Refining LLC | HF Sinclair Navajo Refining LLC (Artesia) | Eddy | 2025-06-25 | 2025-06-25 | 2025-07-02 | Other, Title V Deviation | [20 empty] | On June 25th, the propane loading terminal was venting to the South Flare due to maintenance. Due to the increase in combustibles venting to the flare, visible emissions were observed at the South Flare (FL-401).
198 | HF Sinclair Navajo Refining LLC | HF Sinclair Navajo Refining LLC (Artesia) | Eddy | 2025-07-30 | 2025-07-30 | 2025-08-13 | Other, Title V Deviation | [16 empty] | Hydrogen Sulfide | 119 | 0 | lbs. | On July 30, 2025, SRU-3 shutdown causing the amine system to become unable to remove H2S from the plant fuel gas system and the plant gas to become sour. When the plant gas became sour, there was an increase of H2S at the low-pressure fuel gas drum (D-0019).
198 | HF Sinclair Navajo Refining LLC | HF Sinclair Navajo Refining LLC (Artesia) | Eddy | 2025-08-16 | 2025-08-17 | 2025-09-02 | Other, Title V Deviation | [8 empty] | Sulfur Dioxide | 1259 | 0 | lbs | [8 empty] | Heavy rain caused dust within the heater to run down the fire eyes. This caused a the pilot to lose it flame and the SRU3 (H-3103) to shut down.
198 | HF Sinclair Navajo Refining LLC | HF Sinclair Navajo Refining LLC (Artesia) | Eddy | 2025-09-10 | 2025-09-13 | 2025-09-24 | Other, Title V Deviation | [8 empty] | Sulfur Dioxide | 5459 | 0 | lbs | [8 empty] | On September 10, 2025, the loss of a diesel air compressor caused multiple units to shut down. Including the Unit 30, Sulfur Recovery Unit, SRU-2. While starting up, a swing in hydrogen caused an additional upset in the SRU-2
198 | HF Sinclair Navajo Refining LLC | HF Sinclair Navajo Refining LLC (Artesia) | Eddy | 2025-09-13 | 2025-09-14 | 2025-10-22 | Other, Title V Deviation | Carbon Monoxide | 899 | 89.3 | lbs. | [16 empty] | On September 13, 2024, the shutdown of Unit 10, Fluid Catalytic Cracking Unit wet gas compressor (C-952) caused an increase in CO emissions from the FCC Regenerator.
198 | HF Sinclair Navajo Refining LLC | HF Sinclair Navajo Refining LLC (Artesia) | Eddy | 2025-09-14 | 2025-09-14 | 2025-10-22 | Other, Title V Deviation | [20 empty] | On September 13, 2024, the shutdown of Unit 10, Fluid Catalytic Cracking Unit wet gas compressor (C-952) caused visible emissions from the FCC Flare.
198 | HF Sinclair Navajo Refining LLC | HF Sinclair Navajo Refining LLC (Artesia) | Eddy | 2025-09-26 | 2025-09-26 | 2025-10-10 | Other, Title V Deviation | [20 empty] | On September 26, 2025, an RV off the debutanizer relieved to the flare causing excess butane flow to the flare. Visible emissions were observed from the Alky flare (FL-403).
198 | HF Sinclair Navajo Refining LLC | HF Sinclair Navajo Refining LLC (Artesia) | Eddy | 2025-10-20 | 2025-10-20 | 2025-11-03 | Other, Title V Deviation | [20 empty] | On October 20, 2025, while starting up Unit 10, Fluid Catalytic Cracking (FCC) Unit, visible emissions were observed from the FCC Flare (FL-402) when flaring alky feed.
198 | HF Sinclair Navajo Refining LLC | HF Sinclair Navajo Refining LLC (Artesia) | Eddy | 2025-12-15 | 2025-12-16 | 2025-12-23 | Other, Title V Deviation | [8 empty] | Sulfur Dioxide | 59 | 0.1 | lbs | [8 empty] | On December 15, 2025, a bad module caused Unit 31, Sulfur Recovery Unit (SRU-2) to shut down. This caused an increase in SO2 from SRU-2.
198 | HF Sinclair Navajo Refining LLC | HF Sinclair Navajo Refining LLC (Artesia) | Eddy | 2025-12-22 | 2025-12-22 | 2026-01-07 | Other, Title V Deviation | [16 empty] | Hydrogen Sulfide | 419 | 0 | lbs. | On December 22, 2025, a relief valve (RV) on the debutanizer was leaking by causing H2S in the FCC Flare (FL-402).
198 | HF Sinclair Navajo Refining LLC | HF Sinclair Navajo Refining LLC (Artesia) | Eddy | 2025-12-29 | 2025-12-30 | 2026-01-13 | Other, Title V Deviation |  |  |  |  | Nitrogen Dioxide | 119 | 0 | lbs. | [12 empty] | On December 29, 2025, a bad valve caused the selective catalytic reduction to not operate optimally. This combined with a high firing rate caused an elevated amount of NOX in the flue gas. This caused an increase of NOX in the Unit 64 Hydrogen Plant Reformer (H-9851).
198 | HF Sinclair Navajo Refining LLC | HF Sinclair Navajo Refining LLC (Artesia) | Eddy | 2026-01-25 | 2026-01-25 | 2026-02-06 | Other, Title V Deviation | [16 empty] | Hydrogen Sulfide | 1019 | 0 | lbs. | On January 25, 2026, a boiler tripped offline, causing a loss of steam. This led to a compressor tripping causing an excess of H2S in the This led to a compressor tripping and excess hydrogen in the flare header. This caused an excess of H2s in the North plant flare (FL-400).
198 | HF Sinclair Navajo Refining LLC | HF Sinclair Navajo Refining LLC (Artesia) | Eddy | 2026-01-27 | 2026-01-28 | 2026-02-10 | Title V Deviation, Other | [8 empty] | Sulfur Dioxide | 719 | 0 | lbs | [8 empty] | On January 27, 2026, a leaking exchanger caused a loss of level in the Unit 31 quench column (W-3100). This increased the temperature in W-3100 and increased SO2 in the Unit 31, Sulfur Recovery Unit (H-3101).
198 | HF Sinclair Navajo Refining LLC | HF Sinclair Navajo Refining LLC (Artesia) | Eddy | 2026-02-13 | 2026-02-14 | 2026-02-26 | Other |  |  |  |  | Nitrogen Dioxide | 0 | 0 | lbs. | [12 empty] | This was not an excess emission and the EER is being withdrawn.
198 | HF Sinclair Navajo Refining LLC | HF Sinclair Navajo Refining LLC (Artesia) | Eddy | 2026-02-24 | 2026-02-24 | 2026-03-04 | Other, Title V Deviation | [20 empty] | On February 24, 2026, venting deprop overhead combined with an equipment malfunction caused an insufficient amount of steam in the flare and visible emissions from the Alky flare (FL-403).
198 | HF Sinclair Navajo Refining LLC | HF Sinclair Navajo Refining LLC (Artesia) | Eddy | 2026-02-28 | 2026-02-28 | 2026-03-13 | Other, Title V Deviation | [20 empty] | On February 28, 2026, an overhead fan was out of service causing a solvent drum to pressure up. This led to the fuel gas drum pressuring up and relieving to the North Plant Flare (FL-400) and visible emissions observed from FL-400.
1177 | Hilcorp Energy Company | San Juan Gas Plant | San Juan | 2025-04-14 | 2025-04-14 | 2025-04-15 | Shutdown, Title V Deviation | [20 empty] | Train 1 had thrust issues requiring the train to be taken down to work on to alleviate the problem. This required volume to be sent to emission unit 9 unit it could be sent to unit 16.
1177 | Hilcorp Energy Company | San Juan Gas Plant | San Juan | 2025-06-04 | 2025-06-04 | 2025-06-05 | Shutdown, Title V Deviation | [20 empty] | An upstream shutdown which resulted in no inlet gas for the plant to process, Hilcorp took the opportunity to conduct the annual Emergency Shut Down (ESD) test. This required sending volume to the flare (emission unit 9).
1177 | Hilcorp Energy Company | San Juan Gas Plant | San Juan | 2025-06-26 | 2025-06-26 | 2025-07-08 | Other, Title V Deviation | [20 empty] | Report submitted in error. While investigating the cause of the potential visible emissions it was determined that an erroneous event was logged because trouble shooting was being done on the newly installed measurement to the flare.
1177 | Hilcorp Energy Company | San Juan Gas Plant | San Juan | 2025-11-25 | 2025-11-25 | 2025-12-01 | Shutdown, Title V Deviation | [20 empty] | The upstream plant that provides the inlet gas to the plant had an ESD bringing our inlet feed to zero. This shut down equipment which required some volume to be sent to emission unit 9.
36536 | Targa Northern Delaware LLC | Road Runner Gas Processing Plant | Eddy | 2025-08-02 | 2025-08-02 | 2025-08-12 | Malfunction | Carbon Monoxide | 71 | 39.77 | lbs. | Nitrogen Dioxide | 71 | 19.92 | lbs. |  |  |  |  | Volatile Organic Compounds (VOC) | 71 | 6.85 | lbs. |  |  |  |  | Gas was routed to flare when the jump logic in the PLC of the Roadrunner 2 expander unexpectedly failed. The failure of this logic occurred when residue compressor 502B2 unexpectedly shut down on resistance temperature detector (RTD) fault. Normally, one residue compressor shutting down does not cause the facility to flare. However, due to the failure in the jump logic on the expander, the rest of the residue compression on the Roadrunner 2 train unexpectedly shut down, and gas was routed to flare to protect personnel and equipment.
36802 | Chevron USA Inc - Midland | Salado Draw 23 Compressor Station & Tank Battery | Lea | 2025-04-02 | 2025-04-02 | 2025-04-16 | Malfunction | [12 empty] | Volatile Organic Compounds (VOC) | 723 | 1097.46 | lbs. |  |  |  |  | Vapor recovery unit was shut down for maintenance activities. The VRU downtime resulted in intermittent venting from tanks.
36802 | Chevron USA Inc - Midland | Salado Draw 23 Compressor Station & Tank Battery | Lea | 2025-05-06 | 2025-05-07 | 2025-05-21 | Malfunction | [12 empty] | Volatile Organic Compounds (VOC) | 941 | 18081.03 | lbs. |  |  |  |  | An unexpected upset with the power generator caused a power interruption at the facility. This power failure caused unexpected operating conditions at the facility and oxygen entered the tanks. The operator purged the tanks to remove the oxygen and safely return to normal operations.
36802 | Chevron USA Inc - Midland | Salado Draw 23 Compressor Station & Tank Battery | Lea | 2025-06-19 | 2025-06-19 | 2025-06-20 | Malfunction | [12 empty] | Volatile Organic Compounds (VOC) | 95 | 11.62 | lbs. |  |  |  |  | An unexpected malfunction on the temperature discharge probe on the vapor recovery unit caused the units performance to be temporarily affected. This caused the facilities blanket gas pressure to spike and resulted in venting.
36802 | Chevron USA Inc - Midland | Salado Draw 23 Compressor Station & Tank Battery | Lea | 2025-11-26 | 2025-11-26 | 2025-12-10 | Other | [12 empty] | Volatile Organic Compounds (VOC) | 745 | 0 | lbs. |  |  |  |  | Placeholder for potential emissions event detected by third party satellite fly-over. Verified as permitted fugitive emissions.
37267 | Chevron USA Inc - Midland | Salado Draw CTB 24 | Lea | 2025-05-20 | 2025-05-20 | 2025-06-04 | Malfunction | [12 empty] | Volatile Organic Compounds (VOC) | 78 | 1157.26 | lbs. |  |  |  |  | An unexpected upset condition at the third-party takeaway facility caused the operating pressures at the tank battery facility to increase and resulted in intermittent venting from the facility.
37267 | Chevron USA Inc - Midland | Salado Draw CTB 24 | Lea | 2025-08-23 | 2025-08-23 | 2025-09-04 | Emergency | [12 empty] | Volatile Organic Compounds (VOC) | 31 | 1543.92 | lbs. |  |  |  |  | Third party takeaway company having issues maintaining pressure in pipeline preventing us from sending VRU gas into pipeline, resulting in venting.
37267 | Chevron USA Inc - Midland | Salado Draw CTB 24 | Lea | 2025-10-03 | 2025-10-03 | 2025-10-06 | Malfunction | [12 empty] | Volatile Organic Compounds (VOC) | 5 | 347.22 | lbs. |  |  |  |  | A venting event occurred due to an increase in tank vapor from the heater treater.
38214 | Chevron USA Inc - Midland | Chevron - HY NM Section 10 CTB and Compressor Stations | Eddy | 2025-03-18 | 2025-04-16 | 2025-04-30 | Malfunction | [12 empty] | Volatile Organic Compounds (VOC) | 41741 | 16758 | lbs. |  |  |  |  | Pressure safety valve on C802 fuel gas line leaking discovered during facility flyover.
38214 | Chevron USA Inc - Midland | Chevron - HY NM Section 10 CTB and Compressor Stations | Eddy | 2025-08-07 | 2025-08-07 | 2025-08-21 | Malfunction | [12 empty] | Volatile Organic Compounds (VOC) | 8 | 301.89 | lbs. |  |  |  |  | Scrubber dump hung open on compressor causing increased blanket gas pressure causing venting.
38088 | XTO Energy Inc | Bubbles North Tank Battery | Eddy | 2025-08-11 | 2025-08-11 | 2025-08-15 | Malfunction | [12 empty] | Volatile Organic Compounds (VOC) | 198 | 1105.25 | lbs. |  |  |  |  | Fouling of the suction line to the sales gas compressor caused pressure to build up and release gas from the pressure relief valve.
38085 | XTO Energy Inc | James Ranch Unit DI 2 Tank Battery | Eddy | 2025-06-23 | 2025-06-23 | 2025-06-25 | Scheduled Maintenance | [12 empty] | Volatile Organic Compounds (VOC) | 129 | 401.48 | lbs. |  |  |  |  | Maintenance was conducted on the facility skim tanks.
38085 | XTO Energy Inc | James Ranch Unit DI 2 Tank Battery | Eddy | 2025-10-17 | 2025-10-17 | 2025-10-23 | Malfunction | [12 empty] | Volatile Organic Compounds (VOC) | 45 | 10.81 | lbs. |  |  |  |  | Maintenance was done on a vapor recovery unit which caused increased pressure in the tanks, releasing gas from the enardo.
38085 | XTO Energy Inc | James Ranch Unit DI 2 Tank Battery | Eddy | 2026-01-10 | 2026-01-10 | 2026-01-15 | Malfunction | [12 empty] | Volatile Organic Compounds (VOC) | 7 | 67.5568 | lbs. |  |  |  |  | A malfunction of the separator dump valve caused excess pressure in the tanks, releasing gas intermittently from the enardo.
37951 | XTO Energy Inc | James Ranch Unit (JRU) DI 1A Battery | Eddy | 2025-05-23 | 2025-05-23 | 2025-06-05 | Malfunction | [12 empty] | Volatile Organic Compounds (VOC) | 720 | 12.554 | lbs. |  |  |  |  | Corrosion occurred on a well flow line causing a liquid leak.
38064 | XTO Energy Inc | XTO - PLU Brushy Draw West Tank Battery | Eddy | 2026-02-05 | 2026-02-05 | 2026-02-12 | Malfunction | [12 empty] | Volatile Organic Compounds (VOC) | 212 | 690.98 | lbs. |  |  |  |  | High oxygen levels caused the vapor recovery unit to shut down, resulting in increased pressure within the tanks, causing an intermittent gas release through the PVRV.
38064 | XTO Energy Inc | XTO - PLU Brushy Draw West Tank Battery | Eddy | 2026-02-07 | 2026-02-07 | 2026-02-12 | Malfunction | [12 empty] | Volatile Organic Compounds (VOC) | 178 | 276.71 | lbs. |  |  |  |  | High oxygen levels caused the vapor recovery unit to shut down, resulting in increased pressure within the tanks, causing an intermittent gas release through the PVRV.
38067 | Delek Logistics New Mexico | 3 Bear Libby Gas Plant | Lea | 2025-04-01 | 2025-08-05 | 2025-11-12 | Other, Title V Deviation | Carbon Monoxide | 181440 | 126749.77 | lbs. | Nitrogen Dioxide | 181440 | 141692.36 | lbs. |  |  |  |  | Volatile Organic Compounds (VOC) | 181440 | 982.08 | lbs. |  |  |  |  | This engine missed a 2025 Q2 engine test. The unit had a scheduled emissions test for May 8; however, testing could not be completed because the unit required a new catalyst. The leasing company attempted to order a replacement, but they were unable to identify and source the correct catalyst due to missing or unclear information about the muffler type. As a result, the appropriate catalyst was not obtained or installed before the end of the quarter, and the test could not be conducted as planned.
38129 | Chevron USA Inc - Midland | Hayhurst NM Section 35 CTB | Eddy | 2026-01-26 | 2026-01-26 | 2026-02-05 | Emergency | [12 empty] | Volatile Organic Compounds (VOC) | 119 | 2607 | lbs. |  |  |  |  | Transmitter on vapor recovery unit faulted due to freezing conditions causing vapor recovery units to pull oxygen into the tanks. Targa Sales shut in due to O2 content in sales gas.
38147 | XTO Energy Inc | XTO - Poker Lake Unit Twin Wells West Tank Battery | Eddy | 2025-08-07 | 2025-08-07 | 2025-08-12 | Malfunction | [12 empty] | Volatile Organic Compounds (VOC) | 82 | 2.9083 | lbs. |  |  |  |  | Excess pressure was sent to a separator from a well, lifting the PRV and releasing gas.
38232 | XTO Energy Inc | Eagle Compressor Station | Eddy | 2025-06-22 | 2025-06-22 | 2025-06-30 | Startup | Carbon Monoxide | 360 | 4.85 | lbs. | Nitrogen Dioxide | 360 | 2.43 | lbs. |  |  |  |  | Volatile Organic Compounds (VOC) | 360 | 1.35 | lbs. |  |  |  |  | Flaring during startup on engine 7 multiple blowdowns were performed.
38500 | XTO Energy Inc | Big Sinks 23 Tank Battery | Eddy | 2025-10-23 | 2025-10-24 | 2025-10-28 | Malfunction | [12 empty] | Volatile Organic Compounds (VOC) | 279 | 1161.33 | lbs. |  |  |  |  | Both vapor recovery units were down causing increased pressure in the tanks, releasing gas intermittently from the enardo.
38315 | OXY USA WTP Limited Partnership | OXY - Mesa Verde CTB | Lea | 2025-12-30 | 2025-12-30 | 2026-01-14 | Malfunction | Carbon Monoxide | 29 | 24.07 | lbs. | Nitrogen Dioxide | 29 | 16.98 | lbs. |  |  |  |  | Volatile Organic Compounds (VOC) | 29 | 86.45 | lbs. |  |  |  |  | This emissions event was caused by the sudden, unavoidable breakdown of equipment or process that was beyond OXYâ€™s control and did not stem from activity that could have been foreseen and avoided, and could not have been avoided by good design, operation, and maintenance practices. This unexpected equipment or process failure was caused by a third-party operator, downstream of OXYâ€™s custody transfer point, and was beyond OXYâ€™s ability to predict, prevent, or control. This emissions event issue did not arise from any upstream activity at OXYâ€™s facility that could have been anticipated or avoided, nor could it have been prevented through proper design, operation, or routine maintenance. In this case, Enlinkâ€™s emergency shutdown valve (ESD) inadvertently closed after their instrument air equipment supply line froze due to adverse weather conditions. The sudden and unexpected closure of Enlinkâ€™s ESD valve resulted in a sudden increase in sales line pressure, which surpassed the high-pressure alarm threshold and subsequently initiated a flaring event at Mesa Verde 18 CTB. OXY control room personnel promptly contacted Enlink's gas control room to inquire about the cause of their ESD valve closure and were informed that it was related to their frozen instrument air supply affecting the valve. As Enlink was unable to dispatch a field technician to address the issue immediately, Enlink provided verbal authorization for OXY field personnel, upon arrival on-site, to manually open Enlinkâ€™s ESD valve. Although flaring is not OXYâ€™s preferred method for handling excess gas, it is necessary to ensure the safety of our operations, equipment, and field personnel. The occurrence of this event was beyond OXY's control. OXY took all possible measures to manage and reduce emissions to the greatest extent.
38481 | XTO Energy Inc | Cowboy CDP | Eddy | 2023-01-01 | 2025-04-25 | 2025-05-09 | Other | Carbon Monoxide | 1216740 | 19192.64 | lbs. | Nitrogen Dioxide | 1216740 | 9613.73 | lbs. |  |  |  |  | Volatile Organic Compounds (VOC) | 1216740 | 30259.47 | lbs. |  |  |  |  | The actual amount of slop oil throughput was higher than what was represented in the initial permit application. . .On April 15, 2024, XTO identified the excess emission of the combustor based on review of records data. An initial EER was submitted June 26, 2024.
38481 | XTO Energy Inc | Cowboy CDP | Eddy | 2026-02-11 | 2026-02-11 | 2026-02-26 | Other | [12 empty] | Volatile Organic Compounds (VOC) | 0 | 0 | lbs. |  |  |  |  | This initial excess emission report for events occurring on 2/11/2026 was submitted in an abundance of caution. After further review it was determined not to exceed permit thresholds.
38337 | Chevron USA Inc - Midland | Culebra Bluff West CTB | Eddy | 2025-07-06 | 2025-07-06 | 2025-07-17 | Malfunction | [12 empty] | Volatile Organic Compounds (VOC) | 106 | 1083.75 | lbs. |  |  |  |  | All VRU units and Flash gas kept faulting out causing facility to vent.
38337 | Chevron USA Inc - Midland | Culebra Bluff West CTB | Eddy | 2025-07-14 | 2025-07-14 | 2025-07-24 | Emergency | [12 empty] | Volatile Organic Compounds (VOC) | 199 | 21055.8 | lbs. |  |  |  |  | Loss of power from third party provider caused facility to shut down, losing VRUs and resulting in venting from tanks.
38337 | Chevron USA Inc - Midland | Culebra Bluff West CTB | Eddy | 2025-09-15 | 2025-09-15 | 2025-09-16 | Malfunction | [12 empty] | Volatile Organic Compounds (VOC) | 6 | 452.07 | lbs. |  |  |  |  | Operations were increasing gas flow from the field causing the VRUs to be overwhelmed resulting in venting from the tanks.
38338 | Chevron USA Inc - Midland | Culebra Bluff East CTB | Eddy | 2025-12-02 | 2025-12-02 | 2025-12-11 | Malfunction | [12 empty] | Volatile Organic Compounds (VOC) | 72 | 0 | lbs. |  |  |  |  | VRU B went down on Line Fault at VFD. Emission calculations resulted in applying this event to permitted Malfunction allowance; non-reportable event.
38338 | Chevron USA Inc - Midland | Culebra Bluff East CTB | Eddy | 2026-01-20 | 2026-01-20 | 2026-01-26 | Other | [12 empty] | Volatile Organic Compounds (VOC) | 61 | 0 | lbs. |  |  |  |  | Upon further review it was determined emissions associated with this event are authorized by the facility's air permit.
38342 | Northwind Midstream Partners LLC | Titan Treater Plant No1 | Lea | 2025-09-10 | 2025-09-14 | 2025-09-19 | Emergency | Carbon Monoxide | 1980 | 431.24 | lbs. | Nitrogen Dioxide | 1980 | 216.01 | lbs. | Sulfur Dioxide | 1980 | 220.47 | lbs | Volatile Organic Compounds (VOC) | 1980 | 309.65 | lbs. | Hydrogen Sulfide | 1980 | 2.394 | lbs. | During several unexpected power disruptions over the course of four days, calculated emissions from the Titan Process Flare (FL-1) were above permitted limits.
38342 | Northwind Midstream Partners LLC | Titan Treater Plant No1 | Lea | 2025-01-01 | 2025-10-31 | 2025-11-10 | Other | Carbon Monoxide | 393120 | 16180 | lbs. | Nitrogen Dioxide | 437760 | 5580 | lbs. | Sulfur Dioxide | 352800 | 138920 | lbs | Volatile Organic Compounds (VOC) | 437760 | 8840 | lbs. | Hydrogen Sulfide | 437760 | 1540 | lbs. | In review of data collected as of 10/31/2025, calculated emissions were in excess of the 12-month rolling limit for CO, NOx, VOC, SO2 and H2S for AGFL. This includes exceedances of hourly permitted limits for indicated pollutants.
38342 | Northwind Midstream Partners LLC | Titan Treater Plant No1 | Lea | 2025-05-09 | 2025-09-30 | 2025-10-10 | Scheduled Maintenance | Carbon Monoxide | 175680 | 7617 | lbs. | Nitrogen Dioxide | 175680 | 3735 | lbs. | [12 empty] | In review of data collected as of 9/30/2025, calculated emissions were in excess of the 12-month rolling limit for CO and NOx from FL-1. This includes exceedances of hourly permitted limits for indicated pollutants.
38342 | Northwind Midstream Partners LLC | Titan Treater Plant No1 | Lea | 2025-10-13 | 2025-10-13 | 2025-10-23 | Emergency | Carbon Monoxide | 600 | 422.57 | lbs. | Nitrogen Dioxide | 600 | 211.67 | lbs. | Sulfur Dioxide | 600 | 27.88 | lbs | Volatile Organic Compounds (VOC) | 600 | 338.74 | lbs. | Hydrogen Sulfide | 600 | 0.56 | lbs. | Unexpected power disruptions caused excess flows to process flare; emissions from Titan Process Flare (FL-1) were calculated during upset event.
38342 | Northwind Midstream Partners LLC | Titan Treater Plant No1 | Lea | 2025-01-01 | 2025-12-01 | 2025-12-09 | Other | [12 empty] | Volatile Organic Compounds (VOC) | 420120 | 2600 | lbs. |  |  |  |  | Emissions from truck loading activities were not routed to a control device as represented in the effective air permit.
38290 | Chevron USA Inc - Midland | Chevron - Culebra Bluff East CS | Eddy | 2025-03-27 | 2025-03-27 | 2025-04-10 | Malfunction | [12 empty] | Volatile Organic Compounds (VOC) | 69 | 3075.64 | lbs. |  |  |  |  | VRU shut down on low discharge pressure. Unit did not respond upon restart. Called specialist to help restart unit.
38290 | Chevron USA Inc - Midland | Chevron - Culebra Bluff East CS | Eddy | 2025-03-28 | 2025-03-28 | 2025-04-10 | Malfunction | [12 empty] | Volatile Organic Compounds (VOC) | 61 | 3831.58 | lbs. |  |  |  |  | Compressors went down due to fuel skid malfunction, causing tank blanket gas to rise and vent.
38343 | XTO Energy Inc | XTO - Nash Deep East Tank Battery | Eddy | 2026-01-21 | 2026-01-21 | 2026-01-23 | Malfunction | [12 empty] | Volatile Organic Compounds (VOC) | 142 | 77.39 | lbs. |  |  |  |  | Hung-open dump valves increased system pressures and caused the VRT-VRU to shut down. With the VRU offline, tank pressures intermittently increased, causing the PVRV to lift and release gas.
38343 | XTO Energy Inc | XTO - Nash Deep East Tank Battery | Eddy | 2026-02-02 | 2026-02-02 | 2026-02-05 | Scheduled Maintenance | [12 empty] | Volatile Organic Compounds (VOC) | 182 | 25.99 | lbs. |  |  |  |  | Maintenance was being conducted on tanks, causing gas to release.
38343 | XTO Energy Inc | XTO - Nash Deep East Tank Battery | Eddy | 2026-02-06 | 2026-02-07 | 2026-02-11 | Malfunction | [12 empty] | Volatile Organic Compounds (VOC) | 370 | 790.95 | lbs. |  |  |  |  | High oxygen levels at the facility caused a sales gas scrubber to intermittently increase in pressure, causing an intermittent gas release from the scrubber's pressure safety valve.
38438 | Matador Production Company | Red Bud CTB | Lea | 2024-05-03 | 2024-07-22 | 2025-06-02 | Other | [8 empty] | Sulfur Dioxide | 300 | 13.96 | lbs | Volatile Organic Compounds (VOC) | 660 | 69.82 | lbs. | Hydrogen Sulfide | 300 | 0.134 | lbs. | Hourly emissions limits in permit at the time were underrepresented for maximum flare rate resulting in an exceedance of the pph limit, even when flare operated within specification and capacity. No annual emissions limits were exceeded.
38439 | Matador Production Company | Amen Corner CTB | Lea | 2024-06-11 | 2024-09-21 | 2025-06-02 | Other | [12 empty] | Volatile Organic Compounds (VOC) | 300 | 12.88 | lbs. |  |  |  |  | Hourly emissions limits in permit at the time were underrepresented for maximum flare rate resulting in an exceedance of the pph limit, even when flare operated within specification and capacity. No annual emissions limits were exceeded.
38439 | Matador Production Company | Amen Corner CTB | Lea | 2024-10-01 | 2024-10-31 | 2025-06-02 | Other | Carbon Monoxide | 120 | 0.22 | lbs. | Nitrogen Dioxide | 120 | 0.1 | lbs. | Sulfur Dioxide | 120 | 6.05 | lbs | Volatile Organic Compounds (VOC) | 360 | 31.307 | lbs. | Hydrogen Sulfide | 120 | 0.058 | lbs. | Hourly emissions limits in permit at the time were underrepresented for maximum flare rate resulting in an exceedance of the pph limit, even when flare operated within specification and capacity. No annual emissions limits were exceeded.
38694 | Delaware Basin Midstream, LLC | Picante Compressor Station | Lea | 2025-04-25 | 2025-04-25 | 2025-05-08 | Malfunction | [12 empty] | Volatile Organic Compounds (VOC) | 1200 | 0 | lbs. |  |  |  |  | Combustor shutdown due to high liquid volumes in the knock out pot which caused venting from the tanks.
39045 | XTO Energy Inc | Poker Lake Unit 25 Brushy Draw West Tank Battery | Eddy | 2026-01-12 | 2026-01-12 | 2026-01-16 | Other | [12 empty] | Volatile Organic Compounds (VOC) | 0 | 0 | lbs. |  |  |  |  | This initial excess emission report for events occurring on 1/12/2026 was submitted in an abundance of caution. After further review it was determined not to exceed permit thresholds.
39039 | Chevron USA Inc - Midland | Cotton Draw Section 3 CTB 1 | Lea | 2025-05-05 | 2025-05-05 | 2025-05-19 | Malfunction | [12 empty] | Volatile Organic Compounds (VOC) | 17 | 238.98 | lbs. |  |  |  |  | An unexpected power interruption caused by a storm passing through the area caused the vapor recovery unit (VRU) to go down due to a main motor VFD fault. The VRU going down caused the facilities operating pressure to increase and resulted n intermittent venting.
39049 | Chevron USA Inc - Midland | Cotton Draw Section 3 Compressor Station | Eddy | 2025-08-03 | 2025-08-03 | 2025-08-04 | Malfunction | [12 empty] | Volatile Organic Compounds (VOC) | 8 | 648.57 | lbs. |  |  |  |  | Dump valve on dehydrator flash vessel hung open causing excess vapor pressure in tanks.
32359 | XTO Energy Inc | James Ranch Unit No19 Battery | Eddy | 2025-12-02 | 2025-12-08 | 2025-12-12 | Malfunction | [12 empty] | Volatile Organic Compounds (VOC) | 962 | 349.349 | lbs. |  |  |  |  | Unanticipated elevated pressure levels resulted in intermittent gas releases from the enardo.
32359 | XTO Energy Inc | James Ranch Unit No19 Battery | Eddy | 2026-03-20 | 2026-03-20 | 2026-03-25 | Scheduled Maintenance | [12 empty] | Volatile Organic Compounds (VOC) | 247 | 14.59 | lbs. |  |  |  |  | Tank maintenance activities required a controlled blowdown, which caused a temporary release through the thief hatch.
32532 | XTO Energy Inc | Poker Lake Unit No 428H Production Battery | Eddy | 2025-10-05 | 2025-10-05 | 2025-10-08 | Malfunction | [12 empty] | Volatile Organic Compounds (VOC) | 198 | 78.0383 | lbs. |  |  |  |  | Both vapor recovery units were down causing increased pressure in the tanks, releasing gas from the enardo.
32938 | XTO Energy Inc | Perla Negra Tank Battery | Lea | 2026-02-14 | 2026-02-14 | 2026-03-03 | Other | [12 empty] | Volatile Organic Compounds (VOC) | 0 | 0 | lbs. |  |  |  |  | This initial excess emission report for events occurring on 2/14/2026 was submitted in an abundance of caution. After further review it was determined not to exceed permit thresholds.
34582 | XTO Energy Inc | XTO - Poker Lake Unit 342 Battery | Eddy | 2025-08-25 | 2025-08-26 | 2025-09-22 | Malfunction | [12 empty] | Volatile Organic Compounds (VOC) | 1202 | 38.9724 | lbs. |  |  |  |  | Malfunction of a gas regulator sent excess pressure to the tanks, releasing gas from the enardo.
34582 | XTO Energy Inc | XTO - Poker Lake Unit 342 Battery | Eddy | 2026-03-13 | 2026-03-17 | 2026-03-20 | Malfunction | [12 empty] | Volatile Organic Compounds (VOC) | 5282 | 896.276 | lbs. |  |  |  |  | Free water knockout vessel overloaded flowing liquid into the pilot gas piping.
34582 | XTO Energy Inc | XTO - Poker Lake Unit 342 Battery | Eddy | 2026-03-22 | 2026-03-23 | 2026-03-24 | Malfunction | [12 empty] | Volatile Organic Compounds (VOC) | 700 | 108 | lbs. |  |  |  |  | Flare pilot was identified to be unlit due to weather conditions.
39069 | XTO Energy Inc | PLU 13 DTD East Tank Battery | Eddy | 2026-01-02 | 2026-01-03 | 2026-01-07 | Malfunction | [12 empty] | Volatile Organic Compounds (VOC) | 1491 | 203.7978 | lbs. |  |  |  |  | A thief hatch was improperly latched following third-party tank maintenance, resulting in a gas release.
39544 | XTO Energy Inc | XTO- Poker Lake Unit 28 Big Sinks East Satellite Facility | Eddy | 2026-01-02 | 2026-01-02 | 2026-01-07 | Malfunction | [12 empty] | Volatile Organic Compounds (VOC) | 160 | 16.78 | lbs. |  |  |  |  | Flare pilots were identified to be unlit and the auto-ignitor system malfunctioning.
11444 | Coterra Energy Inc. | Alpha Wolf CTB | Lea | 2025-07-20 | 2025-07-24 | 2025-08-28 | Other | [12 empty] | Volatile Organic Compounds (VOC) | 5050 | 92259.82 | lbs. |  |  |  |  | High pressure gas was sent to the flare and traveled through the flare scrubber pump to the tanks. It was found that this facility design does not have an actuated valve on the flare scrubber dump line, which would prevent this from happening. This caused the tanks to overpressure and gas was released from the thief hatch to atmosphere to relive the pressure inside the tank. The thief hatch did not re-seal after the pressure was relived inside the tank. Emissions that were vented to the atmosphere were tank vapors and supply gas for the blanket gas system.
39560 | Chevron USA Inc - Midland | Chevron- Culebra Bluff Section 26 CS | Eddy | 2025-07-30 | 2025-07-30 | 2025-08-13 | Shutdown | [12 empty] | Volatile Organic Compounds (VOC) | 351 | 20874.91 | lbs. |  |  |  |  | Facility was shut in due to planned shutdown. VRUs were shut down resulting in venting from tanks.
10610 | Lea Midstream, LLC | The Dude Processing Plant | Lea | 2026-02-16 | 2026-02-16 | 2026-02-17 | Malfunction | Carbon Monoxide | 180 | 21.0512 | lbs. | Nitrogen Dioxide | 180 | 4.6246 | lbs. | [12 empty] | High O2 was from OTL, Flared briefly
10610 | Lea Midstream, LLC | The Dude Processing Plant | Lea | 2026-02-17 | 2026-02-17 | 2026-02-20 | Malfunction | Carbon Monoxide | 1440 | 0.9195 | lbs. | Nitrogen Dioxide | 120 | 0.206 | lbs. | [12 empty] | Refridge down
10610 | Lea Midstream, LLC | The Dude Processing Plant | Lea | 2026-03-17 | 2026-03-23 | 2026-03-24 | Malfunction | Carbon Monoxide | 10080 | 207.8842 | lbs. | Nitrogen Dioxide | 10080 | 45.4172 | lbs. | [12 empty] | N2 spiked at residue sales during event causing NGPL to shut in for 10 min.
10610 | Lea Midstream, LLC | The Dude Processing Plant | Lea | 2026-03-26 | 2026-03-26 | 2026-03-27 | Malfunction | Carbon Monoxide | 1440 | 1 | lbs. | Nitrogen Dioxide | 1440 | 0.2039 | lbs. | [12 empty] | Leak on C-2310
8008 | Enterprise Delaware Basin Treating LLC | Comanche Peak Compressor Station | Lea | 2025-03-28 | 2025-03-28 | 2025-04-07 | Malfunction | [12 empty] | Volatile Organic Compounds (VOC) | 5 | 83.97 | lbs. | Hydrogen Sulfide | 5 | 6.48 | lbs. | Equipment valves malfunctioned resulting in trap being blown down to atmosphere.
39823 | Enterprise Delaware Basin Treating LLC | Dark Horse Treating Facility | Lea | 2025-09-26 | 2025-09-26 | 2025-10-06 | Malfunction | [8 empty] | Sulfur Dioxide | 63 | 2215.84 | lbs | [8 empty] | AGI Pump -1597 experienced a sudden motor failure resulting in acid gas being diverted to flare following standard operating procedures.
39823 | Enterprise Delaware Basin Treating LLC | Dark Horse Treating Facility | Lea | 2025-11-24 | 2025-11-24 | 2025-12-09 | Startup | [8 empty] | Sulfur Dioxide | 11 | 1106.57 | lbs | [8 empty] | AGI pumps experienced a sudden increase in discharge pressure resulting in the AGI system to become unstable. Acid Gas was diverted to flare on system start up.
40406 | Chevron USA Inc. - Houston | Hayhurst NM Section 12 CTB | Eddy | 2025-04-30 | 2025-04-30 | 2025-05-05 | Scheduled Maintenance | [12 empty] | Volatile Organic Compounds (VOC) | 265 | 0 | lbs. |  |  |  |  | Facility shutdown due to scheduled maintenance. Emissions fell within permitted Malf allowance.
5557 | OXY USA Inc | Falcon Ridge CGL | Lea | 2025-12-08 | 2025-12-08 | 2025-12-22 | Scheduled Maintenance | [12 empty] | Volatile Organic Compounds (VOC) | 8 | 0.88 | lbs. | Hydrogen Sulfide | 8 | 0.02 | lbs. | In this case, USA Compressionâ€™s rental compressor unit 3052 was scheduled for preventive maintenance and required a shutdown in accordance with standard procedures to complete the necessary work. Flaring was initiated during the unit shutdown; however, the facilityâ€™s Flare Logix system was automatically activated immediately prior to the shutdown to minimize the flaring duration.
5557 | OXY USA Inc | Falcon Ridge CGL | Lea | 2025-01-01 | 2025-01-01 | 2026-01-14 | Malfunction | [12 empty] | Volatile Organic Compounds (VOC) | 5 | 0.88 | lbs. | Hydrogen Sulfide | 5 | 0.02 | lbs. | This emissions event was caused by the unforeseen, unexpected, sudden, and unavoidable breakdown of equipment or process that was beyond OXYâ€™s control and did not stem from activity that could have been foreseen and avoided, and could not have been avoided by good design, operation, and preventative maintenance practices. OXY engages in respectable and effective facility operation practices while ensuring a continuous preventative maintenance program for its rental compression equipment. In this case, compressor unit 3093 suddenly and unexpectedly malfunctioned and shutdown due to a high second stage scrubber level malfunction. This event could not have been foreseen, avoided or planned for, as compressor unit 3093 was running and operating normally as expected with no issues or warnings prior to the sudden and unexpected malfunction shutdown occurring. This event is beyond OXY's control as notwithstanding compressor engine design and operation, compressors are inherently dynamic and even the smallest alarms, whether false or true, can be sudden, reasonably unforeseeable and unexpected which can cause compression malfunctions to occur, thereby, triggering the unitâ€™s sensors to automatically shut down the unit to avoid catastrophic damage to the internal engine components. USA Compression owns the rental compressor unit and performs all the required preventative maintenance work on the compression equipment. The occurrence of this event was beyond OXY's control. OXY took all possible measures to manage and reduce emissions to the greatest extent.
5557 | OXY USA Inc | Falcon Ridge CGL | Lea | 2026-01-03 | 2026-01-03 | 2026-01-16 | Malfunction | [12 empty] | Volatile Organic Compounds (VOC) | 10 | 0.29 | lbs. | Hydrogen Sulfide | 10 | 0.01 | lbs. | This emissions event was caused by the unforeseen, unexpected, sudden, and unavoidable breakdown of equipment or process that was beyond OXYâ€™s control and did not stem from activity that could have been foreseen and avoided, and could not have been avoided by good design, operation, and preventative maintenance practices. OXY engages in respectable and effective facility operation practices while ensuring a continuous preventative maintenance program for its rental compression equipment. Compressor unit 3093 experienced a sudden and unexpected shutdown due to low oil pressure. The oil pressure safety device in the compressor system likely sensed inadequate lubrication of internal engine components, causing the unit to malfunction and stop operating without prior warning. This event could not have been foreseen, avoided or planned for, as compressor unit 3093 was running and operating normally as expected with no issues or alarm warnings prior to the sudden and unexpected malfunction shutdown occurring. This event is beyond OXY's control as notwithstanding compressor engine design and operation, compressors are inherently dynamic and even the smallest alarms, whether false or true, can be sudden, reasonably unforeseeable and unexpected which can cause compression malfunctions to occur, thereby, triggering the unitâ€™s internal engine sensors to automatically shut down the unit to avoid or prevent catastrophic damage to the internal engine components. USA Compression owns the rental compressor unit and performs all the required preventative maintenance work on the compression equipment. The occurrence of this event was beyond OXY's control. OXY took all possible measures to manage and reduce emissions to the greatest extent.
10606 | Northwind Midstream Partners LLC | Eli Compressor Station | Lea | 2025-05-01 | 2025-06-30 | 2025-07-23 | Other | Carbon Monoxide | 87839 | 0 | lbs. | [16 empty] | UPDATED: NO EXCESS EMISSIONS OCCURRED. Pressure and temperature corrections were applied to the flowmeter readings, resulting in accurate flow measurements. The revised data confirms that flare emissions remain within the facilityâ€™s permitted limits. Flowmeter settings for pressure and temperature have been successfully corrected. .Elevated May 2025 and June 2025 volumes from Eli Flare Gas meter due to issues with temperature and pressure correction, creating exceedance of annual throughput.
32209 | XTO Energy Inc | XTO - PLU No411 Battery | Eddy | 2025-04-07 | 2025-04-07 | 2025-04-18 | Malfunction | [12 empty] | Volatile Organic Compounds (VOC) | 60 | 114.89 | lbs. |  |  |  |  | Pilot gas was released when a crack in the gas line was formed due to corrosion.
32237 | XTO Energy Inc | JRU No17 Battery | Eddy | 2025-09-14 | 2025-09-14 | 2025-09-15 | Malfunction | Carbon Monoxide | 60 | 0.85 | lbs. | Nitrogen Dioxide | 60 | 0.43 | lbs. |  |  |  |  | Volatile Organic Compounds (VOC) | 60 | 0.98 | lbs. |  |  |  |  | While awaiting final P&A approval, the well overcame hydrostatic fluid pressure and sent gas to flare.
32614 | Chevron USA Inc - Midland | Peaches 19 Fed No1 Battery | Eddy | 2025-12-09 | 2025-12-10 | 2025-12-22 | Malfunction | Carbon Monoxide | 900 | 13.13 | lbs. | Nitrogen Dioxide | 900 | 2.41 | lbs. |  |  |  |  | Volatile Organic Compounds (VOC) | 900 | 8.89 | lbs. |  |  |  |  | Compressor shut down due to other wells ESD. One well was cracked open and ESD did not close causing production pressure to rise, and the pressure was relieved to the flare.
33627 | XTO Energy Inc | BEU DI No 9 Battery | Eddy | 2025-06-29 | 2025-06-29 | 2025-07-02 | Scheduled Maintenance | [12 empty] | Volatile Organic Compounds (VOC) | 290 | 272.02 | lbs. |  |  |  |  | Maintenance was conducted on the facility skim tanks.
35494 | XTO Energy Inc | Corral Canyon Tank Battery | Eddy | 2025-06-07 | 2025-06-07 | 2025-06-20 | Malfunction | [12 empty] | Volatile Organic Compounds (VOC) | 92 | 325.371 | lbs. |  |  |  |  | A water dump valve on a separator vessel hung open, sending excess pressure to the tanks, resulting in a gas release form the tank enardo.
35494 | XTO Energy Inc | Corral Canyon Tank Battery | Eddy | 2025-07-26 | 2025-07-26 | 2025-08-06 | Malfunction | [12 empty] | Volatile Organic Compounds (VOC) | 255 | 407.356 | lbs. |  |  |  |  | Corrosion of a seal on the pilot gas flowline valve caused a gas leak.
35494 | XTO Energy Inc | Corral Canyon Tank Battery | Eddy | 2025-08-29 | 2025-08-29 | 2025-09-03 | Malfunction | [12 empty] | Volatile Organic Compounds (VOC) | 740 | 247 | lbs. |  |  |  |  | Dump valve malfunction sent excess pressure to tanks releasing gas from the enardo.
35494 | XTO Energy Inc | Corral Canyon Tank Battery | Eddy | 2025-11-08 | 2025-11-08 | 2025-11-10 | Other | [20 empty] | This initial excess emission report for events occurring on 11/8/2025 was submitted in an abundance of caution. After further review it was determined not to exceed permit thresholds.
35139 | Chevron USA Inc - Midland | Salado Draw 19 CTB and CS | Lea | 2025-05-29 | 2025-05-30 | 2025-06-10 | Malfunction | [12 empty] | Volatile Organic Compounds (VOC) | 95 | 3704.54 | lbs. |  |  |  |  | An unexpected power outage at the third-party takeaway provider caused high line pressure in the sales line. The facilities vapor recovery unit could not overcome this high operating pressure. this caused the facilities operating pressure to increase and resulted in venting.
35139 | Chevron USA Inc - Midland | Salado Draw 19 CTB and CS | Lea | 2025-07-30 | 2025-07-30 | 2025-08-04 | Malfunction | [12 empty] | Volatile Organic Compounds (VOC) | 1 | 34 | lbs. |  |  |  |  | Flash gas compressor units malfunctioned causing excessive gas to VRU suction and resulting in tank venting.
35139 | Chevron USA Inc - Midland | Salado Draw 19 CTB and CS | Lea | 2025-08-07 | 2025-08-08 | 2025-08-11 | Malfunction | [12 empty] | Volatile Organic Compounds (VOC) | 740 | 195.12 | lbs. |  |  |  |  | 2^ blowdown valve on compressor 806 was leaking by while unit was running.
35139 | Chevron USA Inc - Midland | Salado Draw 19 CTB and CS | Lea | 2025-08-15 | 2025-08-15 | 2025-08-25 | Malfunction | [12 empty] | Volatile Organic Compounds (VOC) | 198 | 10102.77 | lbs. |  |  |  |  | Field lost power causing VRU's to shut down and tank vapor to spike resulting in venting.
35139 | Chevron USA Inc - Midland | Salado Draw 19 CTB and CS | Lea | 2025-08-20 | 2025-08-20 | 2025-08-27 | Malfunction | [12 empty] | Volatile Organic Compounds (VOC) | 112 | 0 | lbs. |  |  |  |  | event applied to Malf allowance
35139 | Chevron USA Inc - Midland | Salado Draw 19 CTB and CS | Lea | 2025-09-15 | 2025-09-15 | 2025-09-18 | Malfunction | [12 empty] | Volatile Organic Compounds (VOC) | 117 | 0 | lbs. |  |  |  |  | This event will be recorded under Salado Draw 19 CTB & CS permitted MALF allowance.
32800 | DCP Operating Company LP | Zia II Gas Plant | Lea | 2025-06-04 | 2025-06-04 | 2025-06-05 | Malfunction, Title V Deviation | Carbon Monoxide | 100 | 174.35 | lbs. | Nitrogen Dioxide | 100 | 32.04 | lbs. |  |  |  |  | Volatile Organic Compounds (VOC) | 100 | 99.86 | lbs. |  |  |  |  | Event: Control valve to flare failed open. Measurement and I&E were called out to troubleshoot issue.Â
32800 | DCP Operating Company LP | Zia II Gas Plant | Lea | 2025-07-15 | 2025-07-15 | 2025-07-16 | Malfunction, Title V Deviation | Carbon Monoxide | 90 | 16.13 | lbs. | Nitrogen Dioxide | 90 | 2.96 | lbs. |  |  |  |  | Volatile Organic Compounds (VOC) | 90 | 9.08 | lbs. |  |  |  |  | Event: 1550 shut down on cyl #2 detonation.
32800 | DCP Operating Company LP | Zia II Gas Plant | Lea | 2025-08-22 | 2025-08-22 | 2025-08-25 | Malfunction, Title V Deviation | Carbon Monoxide | 40 | 0.07 | lbs. | Nitrogen Dioxide | 40 | 0.01 | lbs. | Sulfur Dioxide | 40 | 0.99 | lbs | Volatile Organic Compounds (VOC) | 40 | 0.04 | lbs. | Hydrogen Sulfide | 40 | 0.01 | lbs. | Possible PSV leak to flare
29885 | Targa Northern Delaware LLC | Red Hills Gas Processing Plant | Lea | 2025-04-04 | 2025-04-04 | 2025-04-17 | Malfunction, Title V Deviation | Carbon Monoxide | 24 | 123.34 | lbs. | Nitrogen Dioxide | 24 | 61.78 | lbs. | Sulfur Dioxide | 24 | 262.52 | lbs | Volatile Organic Compounds (VOC) | 24 | 90.23 | lbs. | Hydrogen Sulfide | 24 | 2.79 | lbs. | Gas was routed to flare when flash gas compressors COMP-5 and COMP-6 shut down due to a malfunction of the level switch on the scrubber. Vapor recovery units C-21410 and C-21420 shutdown on high discharge pressure due to flash gas compressors COMP-5 and COMP-6 shutting down. Gas was automatically routed to flare to protect personnel and equipment.
29885 | Targa Northern Delaware LLC | Red Hills Gas Processing Plant | Lea | 2025-04-15 | 2025-04-15 | 2025-04-28 | Title V Deviation, Emergency | [12 empty] | Volatile Organic Compounds (VOC) | 630 | 5512.23 | lbs. | Hydrogen Sulfide | 630 | 0.01 | lbs. | Gas was vented to atmosphere when thermal oxidizer EP-5 unexpectedly shut down on a high temperature shutdown. The cause of the shutdown was oxygen contamination in the Red Hills facility from a third-party upstream producer. The oxygen contamination caused the combustion temperature to spike in the thermal oxidizer, and the unit automatically shut down to protect personnel and equipment. This emission event was caused by the actions of a third-party and was outside Targa's control.
29885 | Targa Northern Delaware LLC | Red Hills Gas Processing Plant | Lea | 2025-06-12 | 2025-06-12 | 2025-06-26 | Malfunction, Title V Deviation | Carbon Monoxide | 13 | 11.42 | lbs. | Nitrogen Dioxide | 13 | 5.72 | lbs. |  |  |  |  | Volatile Organic Compounds (VOC) | 13 | 6.03 | lbs. |  |  |  |  | Gas was routed to flare when residue compression unexpectedly shut down when the main breaker on the residue compressor switchgear tripped on instantaneous overcurrent due to being set in local mode.
29885 | Targa Northern Delaware LLC | Red Hills Gas Processing Plant | Lea | 2025-06-19 | 2025-06-19 | 2025-07-02 | Malfunction, Title V Deviation | Carbon Monoxide | 11 | 78.18 | lbs. | Nitrogen Dioxide | 11 | 39.16 | lbs. | Sulfur Dioxide | 11 | 166.4 | lbs | Volatile Organic Compounds (VOC) | 11 | 57.2 | lbs. | Hydrogen Sulfide | 11 | 1.77 | lbs. | Gas was flared when flash gas compressors COMP-5 & COMP-6 and vapor recovery units C-21410 and C-21420 shut down on a ground fault. The cause of the shutdown was due to a failed HVAC system. Gas was automatically routed to flare to protect personnel and equipment.
29885 | Targa Northern Delaware LLC | Red Hills Gas Processing Plant | Lea | 2025-08-16 | 2025-08-17 | 2025-08-29 | Malfunction, Title V Deviation | Carbon Monoxide | 13 | 5.6 | lbs. | Nitrogen Dioxide | 13 | 2.52 | lbs. | Sulfur Dioxide | 13 | 219.27 | lbs | Volatile Organic Compounds (VOC) | 13 | 0.4 | lbs. | Hydrogen Sulfide | 13 | 2.33 | lbs. | Gas was intermittently routed to flare when acid gas compressor COMP-3 intermittently shut down flagging lube oil no flow. The cause of the shutdown was due to a malfunction of the O-rings on the divider block.
29885 | Targa Northern Delaware LLC | Red Hills Gas Processing Plant | Lea | 2025-11-28 | 2025-11-28 | 2025-12-08 | Other | Carbon Monoxide | 0 | 0 | lbs. | [16 empty] | This event was reported out of an abundance of caution. However, upon further investigation, it was determined that this event was an SSM activity. The emissions from this event were tracked on SSM for 2.5-EP-5.
29885 | Targa Northern Delaware LLC | Red Hills Gas Processing Plant | Lea | 2025-12-13 | 2025-12-13 | 2025-12-29 | Malfunction, Title V Deviation | [12 empty] | Volatile Organic Compounds (VOC) | 60 | 541.78 | lbs. |  |  |  |  | Gas was vented to atmosphere when thermal oxidizer EP-5 shut down flagging flame failure. The thermal oxidizer automatically shut down to protect personnel and equipment.
29885 | Targa Northern Delaware LLC | Red Hills Gas Processing Plant | Lea | 2025-12-16 | 2025-12-16 | 2025-12-31 | Malfunction, Title V Deviation | [12 empty] | Volatile Organic Compounds (VOC) | 75 | 151.83 | lbs. |  |  |  |  | Gas was vented to atmosphere when thermal oxidizer EP-8 shut down flagging flame failure. The thermal oxidizer automatically shut down to protect personnel and equipment.
29885 | Targa Northern Delaware LLC | Red Hills Gas Processing Plant | Lea | 2025-12-20 | 2025-12-20 | 2026-01-06 | Malfunction, Title V Deviation | Carbon Monoxide | 88 | 1.01 | lbs. | Nitrogen Dioxide | 88 | 0.39 | lbs. | Sulfur Dioxide | 88 | 124.14 | lbs | Volatile Organic Compounds (VOC) | 88 | 0.1 | lbs. | Hydrogen Sulfide | 88 | 1.32 | lbs. | Gas was routed to flare when COMP-1 unexpectedly shut down on VFD overtemp. The shutdown was caused by failed A/C units in the MCC building. The failed A/C units allowed for acid gas compressor COMP-1 VFD to overheat, and the compressor automatically shut down to protect personnel and equipment.
29885 | Targa Northern Delaware LLC | Red Hills Gas Processing Plant | Lea | 2026-02-28 | 2026-02-28 | 2026-03-13 | Malfunction, Title V Deviation | [12 empty] | Volatile Organic Compounds (VOC) | 50 | 256.16 | lbs. |  |  |  |  | Gas was vented to atmosphere when thermal oxidizer EP-5 shut down due to a blower trip. The blower tripped due to a malfunction of the air flow switch. The thermal oxidizer automatically shut down to protect personnel and equipment.
32206 | Chevron USA Inc - Midland | Salado Draw 29 Tank Battery | Lea | 2025-04-03 | 2025-04-03 | 2025-04-17 | Malfunction | [12 empty] | Volatile Organic Compounds (VOC) | 1 | 6.68 | lbs. |  |  |  |  | A fault in the third-party takeaway companies oxygen meter closed the sales line to the facility due to a false oxygen reading. This closed line caused the facilities pressure to increase and resulted in venting to atmosphere.
32206 | Chevron USA Inc - Midland | Salado Draw 29 Tank Battery | Lea | 2025-09-08 | 2025-09-08 | 2025-09-22 | Other | [12 empty] | Volatile Organic Compounds (VOC) | 162 | 193.71 | lbs. |  |  |  |  | Third party takeaway company having issues causing high pressure in pipeline preventing us from sending VRU gas into pipeline, resulting in venting.
413 | DCP Operating Company LP | West Turkey Track Booster | Eddy | 2025-09-30 | 2025-09-30 | 2025-10-01 | Other | Carbon Monoxide | 65 | 189.02 | lbs. | Nitrogen Dioxide | 65 | 34.69 | lbs. |  |  |  |  | Volatile Organic Compounds (VOC) | 65 | 83.73 | lbs. |  |  |  |  | Zia II Gas Plant went down due to an upset and caused West Turkey Track Booster to shutdown due to high pressure. Once Zia II issues were resolved and restarted, West Turkey Track Booster was restarted with no issues. Only the volume necessary to shutdown the station was released to the flare.
413 | DCP Operating Company LP | West Turkey Track Booster | Eddy | 2026-01-27 | 2026-01-27 | 2026-01-28 | Other | [12 empty] | Volatile Organic Compounds (VOC) | 60 | 527.96 | lbs. |  |  |  |  | On 01/27/2026 at ~02:00, discharge pressure from the plant increased and knocked down the booster. Operators rerouted gas flow to Linam Ranch Gas Plant. . .Between ~02:00 and ~03:00 on 01/27/2026, the West Turkey Track Booster Flare exceeded the VOC 0.28 lb/hr permitted limit (527.96 lbs.)
413 | DCP Operating Company LP | West Turkey Track Booster | Eddy | 2026-01-28 | 2026-01-28 | 2026-01-29 | Other | [12 empty] | Volatile Organic Compounds (VOC) | 60 | 21.13 | lbs. |  |  |  |  | West Turkey Track went down on high discharge pressure from Artesia Gas Plant. Once pressure dropped, booster was brought back online. . .Between ~05:00 and ~06:00, the West Turkey Track Booster flare exceeded the VOC 0.28 lb/hr permitted limit at 21.13 lbs/hr.
3535 | Farmington Electric Utility Systems | Bluffview Power Plant | San Juan | 2025-03-22 | 2025-03-22 | 2026-01-21 | Other, Title V Deviation |  |  |  |  | Nitrogen Dioxide | 240 | 0.9 | lbs. | [12 empty] | The unit tripped at 0100 hours and was in startup mode when the unit exceeded the NOX emissions limit. The unit was undergoing abnormal firing conditions as the unit was ramping up. As emissions were lowering the CEMS went into Calibration mode of the last sixteen minutes of the hour.
3535 | Farmington Electric Utility Systems | Bluffview Power Plant | San Juan | 2025-12-29 | 2025-12-29 | 2025-12-30 | Title V Deviation, Other |  |  |  |  | Nitrogen Dioxide | 60 | 2.1 | lbs. | [12 empty] | At 0800 hours Eng-1 was in startup mode. During this period the catalyst was warming up and NOx values temporarily exceeded the emission limit. As the catalyst reached operating temperature, ammonia was injected and immediately lowered the NOx values to acceptable levels.
3535 | Farmington Electric Utility Systems | Bluffview Power Plant | San Juan | 2025-12-30 | 2025-12-30 | 2025-12-31 | Other, Title V Deviation |  |  |  |  | Nitrogen Dioxide | 180 | 5.9 | lbs. | [12 empty] | At 0800 hours Eng-1 was in startup mode and no ammonia injection was observed as the catalyst continued to warm up. Initial troubleshooting revealed frozen gas lines, which were blown down. This did not resolve the ammonia feed issue and troubleshooting continued for an additional two hours. Additional findings include: sample line leaks and control/setting issues with the ammonia feed system. These issues will require maintenance by the manufacturer.
3535 | Farmington Electric Utility Systems | Bluffview Power Plant | San Juan | 2025-12-31 | 2025-12-31 | 2026-01-02 | Other, Title V Deviation |  |  |  |  | Nitrogen Dioxide | 180 | 5.3 | lbs. | [12 empty] | At 0600 hours, during startup, a minimal amount of ammonia was being injected into the system. However, Operations noted that the NOx values were not decreasing as the unit warmed up. Initial troubleshooting revealed that the gas lines were frozen, and they could not be thawed for the duration that the unit was operating in excess emissions. Additional troubleshooting revealed issues with the ammonia feed control/setting and wiring. Following extensive troubleshooting efforts, the unit was shut down and declared unavailable because the NOx values did not return to acceptable limits.
3535 | Farmington Electric Utility Systems | Bluffview Power Plant | San Juan | 2026-01-13 | 2026-01-13 | 2026-01-14 | Other, Title V Deviation |  |  |  |  | Nitrogen Dioxide | 60 | 1.1 | lbs. | [12 empty] | At 1200 hours Eng-1 was in startup mode. During this period the catalyst was warming up and NOx values temporarily exceeded the emission limit. As the catalyst reached operating temperature, ammonia was injected and immediately lowered the NOx values to acceptable limit. Additionally, gas samples lines were also frozen but were blown down to assist in lowering NOx levels.
3535 | Farmington Electric Utility Systems | Bluffview Power Plant | San Juan | 2026-01-15 | 2026-01-15 | 2026-01-16 | Other, Title V Deviation |  |  |  |  | Nitrogen Dioxide | 60 | 2.6 | lbs. | [12 empty] | At 0800 hours Eng-1 was in startup mode. During this period the catalyst was warming up and NOx values temporarily exceeded the emission limit. As the catalyst reached operating temperature, ammonia was injected and immediately lowered the NOx values to acceptable limit. The Selective Catalytic Reduction (SCR) system was also being tuned during this timeframe.
3535 | Farmington Electric Utility Systems | Bluffview Power Plant | San Juan | 2026-01-20 | 2026-01-20 | 2026-01-21 | Other, Title V Deviation |  |  |  |  | Nitrogen Dioxide | 60 | 0.1 | lbs. | [12 empty] | During the startup period, the unit was operating at 9 MW before being ramped down to 5 MW. During this load change, NOx values increased and ammonia injection was adjusted accordingly. Once the engine stabilized, NOx values returned to within limits for the remainder of the hour.
3535 | Farmington Electric Utility Systems | Bluffview Power Plant | San Juan | 2026-01-20 | 2026-01-20 | 2026-01-21 | Other, Title V Deviation |  |  |  |  | Nitrogen Dioxide | 60 | 1.5 | lbs. | [12 empty] | At 1400 hours Eng-1 was in startup mode. During this period the catalyst was warming up and NOx values temporarily exceeded the emission limit. As the catalyst reached operating temperature, ammonia was injected and immediately lowered the NOx values to acceptable limit.
3535 | Farmington Electric Utility Systems | Bluffview Power Plant | San Juan | 2026-01-31 | 2026-01-31 | 2026-02-02 | Other | Carbon Monoxide | 60 | 21 | lbs. | [16 empty] | At 1600 hours Eng-1 was started and immediately tripped. The unit was online for only one minute, which resulted in excess emissions for CO ppm at 15% O2.
3535 | Farmington Electric Utility Systems | Bluffview Power Plant | San Juan | 2026-02-12 | 2026-02-12 | 2026-02-12 | Other, Title V Deviation |  |  |  |  | Nitrogen Dioxide | 60 | 0.3 | lbs. | [12 empty] | At 1100 hours Eng-2 was in startup mode. During this period the catalyst was warming up and NOx values temporarily exceeded the emission limit. As the catalyst reached operating temperature, ammonia was injected and immediately lowered the NOx values to acceptable limit.
990 | Harvest Four Corners LLC | Dogie Canyon Compressor Station | Rio Arriba | 2024-06-13 | 2025-06-23 | 2025-11-17 | Other, Title V Deviation |  |  |  |  | Nitrogen Dioxide | 533670 | 18678.5 | lbs. | [12 empty] | Exceedances of the permitted limits occurred during the June 2024 test period. The test results showed NOx emissions of 15.0 lb/hr and 68.68 tpy. Although the report initially indicated that the unit had passed, incorrect values had been entered into the permitted-limit fields. The NOx limits were mistakenly listed as 18.0 lb/hr and 78.9 tpy instead of the correct limits of 12.9 lb/hr and 56.5 tpy. The test preparer used the emission limits for EU1 and EU2, not realizing that EU4 has different emission limits.
3552 | Enterprise Field Services, LLC | Blanco Compressor C & D Station | San Juan | 2025-07-01 | 2025-07-01 | 2025-07-01 | Malfunction, Title V Deviation | Carbon Monoxide | 0 | 60 | lbs. | [16 empty] | 12-month rolling average FL-02 Storage Flare CO limit was exceeded. Due to the volume and volatility of liquid moved through the facility.
3552 | Enterprise Field Services, LLC | Blanco Compressor C & D Station | San Juan | 2025-12-20 | 2025-12-21 | 2025-12-23 | Malfunction, Title V Deviation | Carbon Monoxide | 1140 | 98.69 | lbs. | Nitrogen Dioxide | 1140 | 20.62 | lbs. | [12 empty] | The high-pressure scrubber dump valve failed to close and remained in the open position. This condition allowed an excessive volume of gas to flow directly to the flare system.
3552 | Enterprise Field Services, LLC | Blanco Compressor C & D Station | San Juan | 2026-03-03 | 2026-03-04 | 2026-03-05 | Malfunction, Title V Deviation | Carbon Monoxide | 1320 | 251.36 | lbs. | Nitrogen Dioxide | 1320 | 54 | lbs. | [12 empty] | The D-Turbine surge scrubber dump valve failed to close and remained in the open position due to debris/ an obstruction in the level indicator.
526 | Freeport-McMoRan Chino Mines Co | Chino Mine | Grant | 2025-05-21 | 2025-05-21 | 2025-05-30 | Other |  |  |  |  | Nitrogen Dioxide | 133 | 33.47 | lbs. | [12 empty] | The cause of this excess emission event is still being determined. Chino conducted a dynamic tuning during 5/28-5/29 with the original equipment manufacturer, Siemens Energy, to identify issues and make changes to improve turbine performance. Adjustment of gas valve fractions was needed during tuning due to combustion component wear.
565 | Frontier Field Services LLC | Maljamar Gas Plant | Lea | 2025-09-16 | 2025-09-16 | 2025-09-23 | Emergency | [8 empty] | Sulfur Dioxide | 60 | 9.4 | lbs |  |  |  |  | Hydrogen Sulfide | 60 | 0.327 | lbs. | During a heavy lightning storm the plant was struck. This caused a power outage, which caused electrical equipment to go down. The electric compressors did not function, resulting in gas being routed to flares to prevent over pressuring.
602 | Versado Gas Processors, LLC | Eunice North Compressor Station | Lea | 2026-01-23 | 2026-01-24 | 2026-02-05 | Emergency, Title V Deviation | Carbon Monoxide | 435 | 1261.25 | lbs. | Nitrogen Dioxide | 435 | 631.77 | lbs. | Sulfur Dioxide | 435 | 15.16 | lbs | Volatile Organic Compounds (VOC) | 435 | 73.66 | lbs. | Hydrogen Sulfide | 435 | 0.17 | lbs. | Residue quality gas was intermittently routed to flare when the unexpected shutdown of a downstream facility operated by Kinder-Morgan resulted in discharge pressure increasing at Targa's North Booster Compressor Station. Kinder Morgan is downstream of North Eunice's residue sales line. When Kinder-Morgan shuts down, the residue gas takeaway is shut down, and this increases the pressure in the residue sales pipeline since the residue compressors at North Eunice are still compressing residue gas down the line. The discharge pressure transmitter on the residue compressors detects the spike in pressure and then shuts down the compressors to protect the compressors and pipeline from damage. The excess discharge pressure is relieved to flare to protect personnel and equipment.
609 | Versado Gas Processors, LLC | Eunice Gas Processing Plant | Lea | 2025-03-28 | 2025-03-28 | 2025-04-11 | Malfunction, Title V Deviation | Carbon Monoxide | 98 | 199.39 | lbs. | Nitrogen Dioxide | 98 | 23.26 | lbs. | Sulfur Dioxide | 98 | 4870.05 | lbs | Volatile Organic Compounds (VOC) | 98 | 4.87 | lbs. | Hydrogen Sulfide | 98 | 51.81 | lbs. | Acid gas with residue quality fuel was flared to complete combustion as a result of an unexpected shutdown. The unexpected shutdown was attributed to a failed electrical wiring connection on the 1st stage level switch.
610 | Versado Gas Processors, LLC | Monument Gas Plant | Lea | 2025-05-02 | 2025-05-02 | 2025-05-16 | Malfunction, Title V Deviation | Carbon Monoxide | 63 | 123.53 | lbs. | Nitrogen Dioxide | 63 | 14.41 | lbs. | Sulfur Dioxide | 63 | 2217.51 | lbs | Volatile Organic Compounds (VOC) | 63 | 2.86 | lbs. | Hydrogen Sulfide | 63 | 23.59 | lbs. | Acid gas with residue quality fuel was routed to flared for complete combustion due to an unexpected shutdown. The unexpected shutdown was attributed to an H2S monitor failure on the acid gas injection (AGI) compressor #2.
610 | Versado Gas Processors, LLC | Monument Gas Plant | Lea | 2025-05-04 | 2025-05-04 | 2025-05-16 | Malfunction, Title V Deviation | Carbon Monoxide | 684 | 39.98 | lbs. | Nitrogen Dioxide | 684 | 4.66 | lbs. | Sulfur Dioxide | 684 | 11.94 | lbs | Volatile Organic Compounds (VOC) | 684 | 1.05 | lbs. | Hydrogen Sulfide | 684 | 11.94 | lbs. | Acid gas with residue quality fuel was intermittently flared to complete combustion due to unexpected shutdowns. The unexpected shutdowns were attributed to a failed vibration transmitter on acid gas injection (AGI) compressor #2.
610 | Versado Gas Processors, LLC | Monument Gas Plant | Lea | 2026-02-11 | 2026-02-11 | 2026-02-24 | Malfunction, Title V Deviation | Carbon Monoxide | 334 | 282.19 | lbs. | Nitrogen Dioxide | 334 | 32.91 | lbs. | Sulfur Dioxide | 334 | 7313.54 | lbs | Volatile Organic Compounds (VOC) | 334 | 7.02 | lbs. | Hydrogen Sulfide | 334 | 77.8 | lbs. | Gas was routed to flare when AGI-C2 unexpectedly shut down on high lube oil temperature. The shutdown was caused by a failed thermocouple. The failed thermocouple produced a false high lube oil temperature reading, and the unit automatically shut down to protect personnel and equipment.
26896 | Enterprise Field Services, LLC | Chaparral Gas Plant | Eddy | 2025-10-23 | 2025-10-23 | 2025-10-31 | Malfunction | [12 empty] | Volatile Organic Compounds (VOC) | 20 | 372.56 | lbs. |  |  |  |  | 1/2 ^ valve on condensate stabilizer was inadvertently damaged during a routine LDAR inspection by technician maneuvering around equipment, resulting in a release to atmosphere
211 | Frontier Field Services LLC | Dagger Draw Gas Plant | Eddy | 2025-05-06 | 2025-05-06 | 2025-05-08 | Emergency | [8 empty] | Sulfur Dioxide | 60 | 1610.32 | lbs |  |  |  |  | Hydrogen Sulfide | 60 | 17.47 | lbs. | Ajax #2 was lost due to severe weather conditions.
211 | Frontier Field Services LLC | Dagger Draw Gas Plant | Eddy | 2025-07-11 | 2025-07-13 | 2025-07-16 | Shutdown | [8 empty] | Sulfur Dioxide | 1020 | 27202.88 | lbs |  |  |  |  | Hydrogen Sulfide | 1020 | 295.28 | lbs. | Multiple issues with Ajax 1, Ajax 2, and acid gas injection well resulted in several flaring events. The problems included low lube oil levels, faulty fuses, elevated cylinder temperature levels, and high motor current.
211 | Frontier Field Services LLC | Dagger Draw Gas Plant | Eddy | 2025-07-18 | 2025-07-18 | 2025-07-21 | Shutdown | [8 empty] | Sulfur Dioxide | 60 | 294.21 | lbs |  |  |  |  | Hydrogen Sulfide | 60 | 3.2 | lbs. | High cylinder temperature and H2S monitor detections caused an automated shutdown of the acid gas compressors.
211 | Frontier Field Services LLC | Dagger Draw Gas Plant | Eddy | 2025-08-14 | 2025-08-16 | 2025-08-19 | Shutdown | [8 empty] | Sulfur Dioxide | 120 | 2524.07 | lbs |  |  |  |  | Hydrogen Sulfide | 120 | 27.402 | lbs. | During restart attempts on AGC #1, AGC #2 repeatedly tripped on high H2S, resulting in sour gas flaring between approximately 3:15 PM and 3:50 PM. Troubleshooting efforts identified potential issues with the engine water temperature sensor on AGC #1. The I&E team was dispatched, and a blown fuse was located and replaced. Following corrective action, AGC #1 was successfully restarted.
211 | Frontier Field Services LLC | Dagger Draw Gas Plant | Eddy | 2025-08-29 | 2025-08-29 | 2025-09-04 | Emergency | [8 empty] | Sulfur Dioxide | 240 | 9002 | lbs |  |  |  |  | Hydrogen Sulfide | 240 | 97.7 | lbs. | Power was lost when a CVE (the electricity provider) substation went down after a bird strike caused a fire on the electrical line. This outage cut power to Dagger Draw, forcing operations to reroute gas to flare.
211 | Frontier Field Services LLC | Dagger Draw Gas Plant | Eddy | 2025-09-10 | 2025-09-10 | 2025-09-12 | Shutdown | [8 empty] | Sulfur Dioxide | 60 | 672.76 | lbs |  |  |  |  | Hydrogen Sulfide | 60 | 7.3 | lbs. | The event was caused by the plugged dump line on Ajax 1's 2nd stage suction scrubber, which led to the repeated HH scrubber level trips and compressor shutdowns. Both Ajax 1 and 2 went down on High- High scrubber level and High-High exhaust temperature. Emergency work orders were created for both compressors.
211 | Frontier Field Services LLC | Dagger Draw Gas Plant | Eddy | 2025-10-21 | 2025-10-21 | 2025-10-22 | Shutdown | [8 empty] | Sulfur Dioxide | 120 | 1263.36 | lbs |  |  |  |  | Hydrogen Sulfide | 120 | 13.724 | lbs. | Throughout the shift, operators experienced repeated issues with the amine and glycol systems, including scrubber liquid levels rising, unit shutdowns, and circulation pumps tripping offline. These process upsets forced shutdowns of several units, which in turn interrupted acid gas handling. The acid gas flare was documented as coming online intermittently due to these disruptions. The flare was needed because the acid gas stream could not be properly processed during the outages.
211 | Frontier Field Services LLC | Dagger Draw Gas Plant | Eddy | 2025-12-03 | 2025-12-04 | 2025-12-05 | Shutdown | [8 empty] | Sulfur Dioxide | 480 | 5980 | lbs |  |  |  |  | Hydrogen Sulfide | 480 | 64.95 | lbs. | The excess emissions occurred as a result of repeated upsets on AGC #1 and AGC #2. The primary issues included frozen Stage 3 dump systems, low RPM conditions, discharge pressure failures, and liquid loading in the inlet lines. These operational upsets caused both compressors to repeatedly shut down, leading to multiple flaring events while operators attempted to purge, thaw equipment, re-pressurize systems, and bring units back online. The nature of the event was intermittent flaring required to manage system pressures and maintain safe operation while troubleshooting compressor failures.
211 | Frontier Field Services LLC | Dagger Draw Gas Plant | Eddy | 2025-12-11 | 2025-12-12 | 2025-12-12 | Shutdown | [8 empty] | Sulfur Dioxide | 120 | 2187.49 | lbs |  |  |  |  | Hydrogen Sulfide | 120 | 23.75 | lbs. | The event was caused by H2S concentrations that resulted in acid gas compressor trips. Additional contributing factors included instrumentation and control issues on AGC-1, including an AMETEK valve and panel-related concerns. The temporary loss of acid gas compression capacity required increased flaring to maintain safe operations.
211 | Frontier Field Services LLC | Dagger Draw Gas Plant | Eddy | 2025-12-23 | 2025-12-23 | 2025-12-31 | Shutdown | [8 empty] | Sulfur Dioxide | 120 | 2321.3 | lbs |  |  |  |  | Hydrogen Sulfide | 120 | 25.2 | lbs. | The flare event occurred when increased pressure and flow from the field, associated with a pigging operation, coincided with instrumentation and electrical work on a pressure transmitter, resulting in a shorted set of wires and a high third-stage discharge pressure that initiated an automated plant shutdown.
211 | Frontier Field Services LLC | Dagger Draw Gas Plant | Eddy | 2026-01-28 | 2026-01-28 | 2026-02-02 | Shutdown | [8 empty] | Sulfur Dioxide | 120 | 732.72 | lbs |  |  |  |  | Hydrogen Sulfide | 120 | 7.967 | lbs. | The event was caused by a loss of communications with D1, which resulted in the automatic shutdown of Residue Compressor #2. Due to the loss of the compressor, normal plant operations could not be maintained and the plant was temporarily taken offline. During this period, gas was rerouted to the acid gas flare to maintain safe operating conditions, resulting in excess emissions.
211 | Frontier Field Services LLC | Dagger Draw Gas Plant | Eddy | 2026-02-12 | 2026-02-12 | 2026-02-18 | Shutdown | [8 empty] | Sulfur Dioxide | 60 | 562.4 | lbs |  |  |  |  | Hydrogen Sulfide | 60 | 6.11 | lbs. | Excess emissions occurred when Ajax 2 went offline following a panel fuse failure, causing a process upset and routing gas to the flare.
199 | DCP Operating Company LP | Artesia Gas Plant | Eddy | 2026-03-26 | 2026-03-26 | 2026-03-27 | Malfunction, Title V Deviation | Carbon Monoxide | 300 | 1154.24 | lbs. | Nitrogen Dioxide | 300 | 578.17 | lbs. | Sulfur Dioxide | 300 | 2478.4 | lbs | Volatile Organic Compounds (VOC) | 300 | 982.2 | lbs. | Hydrogen Sulfide | 300 | 26.91 | lbs. | Absorber pump failure caused cold plant shut down, high front end pressure caused flare valve to open.
19971 | Southwest Cheese Company | Clovis Plant | Curry | 2025-07-10 | 2025-07-11 | 2025-07-18 | Malfunction, Title V Deviation | [16 empty] | Hydrogen Sulfide | 853 | 35.96 | lbs. | Alarm is controlled by a thermocouple. Thermocouple issues previously reported caused an alarm even if FLR1 was burning properly. High .winds and low flow caused FLR1 to stop combustion throughout the night. There were problems with automatic reignition .leading to flow without provable combustion. FLR1 was reignited and maintained a combustion reading the following morning.
19971 | Southwest Cheese Company | Clovis Plant | Curry | 2025-11-01 | 2025-11-01 | 2025-11-04 | Malfunction, Title V Deviation | [16 empty] | Hydrogen Sulfide | 462 | 0.029 | lbs. | High winds caused FLR1 to go out multiple times throughout the night. Low biogas and natural gas flow hindered the continuous flare combustion.
198 | HF Sinclair Navajo Refining LLC | HF Sinclair Navajo Refining LLC (Artesia) | Eddy | 2025-04-16 | 2025-04-16 | 2025-04-30 | Other, Title V Deviation | [20 empty] | When loading the caustic skids, Skid D pressured up and vented to the South Flare. Due to the increase in combustibles venting to the flare, visible emissions were observed at the South Flare (FL-401).
198 | HF Sinclair Navajo Refining LLC | HF Sinclair Navajo Refining LLC (Artesia) | Eddy | 2025-04-22 | 2025-04-22 | 2025-05-06 | Other, Title V Deviation | [8 empty] | Sulfur Dioxide | 120 | 24.5 | lbs | [8 empty] | A leak in an exchanger caused a low concentration of amine. Due issues with the amine system, there was an increase in SO2 at the Unit 31 Sulfur Recovery Unit tail gas incinerator (H-3103).
198 | HF Sinclair Navajo Refining LLC | HF Sinclair Navajo Refining LLC (Artesia) | Eddy | 2025-04-28 | 2025-05-11 | 2025-05-23 | Other | [20 empty] | Due to a shutdown of Unit 13 Sulfur Recovery Unit, visible emissions were observed intermittently.
198 | HF Sinclair Navajo Refining LLC | HF Sinclair Navajo Refining LLC (Artesia) | Eddy | 2025-05-04 | 2025-05-05 | 2025-10-22 | Other, Title V Deviation | [8 empty] | Sulfur Dioxide | 1019 | 0 | lbs | [8 empty] | On May 4, 2025, while bringing unit 31, Sulfur Recovery Unit (SRU-3) down for maintenance, the sour water stripper heated up causing an increase in SO2 from SRU-3.
198 | HF Sinclair Navajo Refining LLC | HF Sinclair Navajo Refining LLC (Artesia) | Eddy | 2025-05-11 | 2025-05-11 | 2025-10-22 | Other, Title V Deviation | Carbon Monoxide | 659 | 857.08 | lbs. | [16 empty] | On May 11, 2025, a swing in the unit caused and increase in CO emissions from the Unit 64 heater (H-9851).
198 | HF Sinclair Navajo Refining LLC | HF Sinclair Navajo Refining LLC (Artesia) | Eddy | 2025-05-16 | 2025-05-17 | 2025-10-22 | Other, Title V Deviation | [8 empty] | Sulfur Dioxide | 720 | 0 | lbs | [8 empty] | On May 16, 2025, increasing the charge in the naphtha units and starting up the Unit 06 recycle compressor (C-64) caused an increase in Unit 31, Sulfur Recovery Unit (SRU-3).
198 | HF Sinclair Navajo Refining LLC | HF Sinclair Navajo Refining LLC (Artesia) | Eddy | 2025-05-25 | 2025-05-26 | 2025-06-06 | Other, Title V Deviation | [8 empty] | Sulfur Dioxide | 720 | 0 | lbs | [8 empty] | On May 27th, amine going into the W-21 stripper was contaminated with hydrocarbons. This cause an SO2 to carryover into SRU3 (H-3103).
198 | HF Sinclair Navajo Refining LLC | HF Sinclair Navajo Refining LLC (Artesia) | Eddy | 2025-05-31 | 2025-05-31 | 2025-06-10 | Title V Deviation, Other | Carbon Monoxide | 180 | 13.69 | lbs. | Nitrogen Dioxide | 180 | 2.17 | lbs. |  |  |  |  | Volatile Organic Compounds (VOC) | 180 | 50.03 | lbs. |  |  |  |  | A misaligned valve to relieve pressure from a sample station resulted in propane being sent to the flare. This caused an increase in CO, NOX, VOC, and visible emissions in FL-0403 (Alky Flare).
198 | HF Sinclair Navajo Refining LLC | HF Sinclair Navajo Refining LLC (Artesia) | Eddy | 2025-06-27 | 2025-06-27 | 2025-07-02 | Other, Title V Deviation | [20 empty] | Due to heavy hydrocarbons carried over from the amine contactor to the Alky unit, the feed surge drum vented to the Alky Flare and visible emissions were observed until the Alky feed was stabilized.
198 | HF Sinclair Navajo Refining LLC | HF Sinclair Navajo Refining LLC (Artesia) | Eddy | 2025-07-08 | 2025-07-08 | 2025-07-18 | Other, Title V Deviation | Carbon Monoxide | 120 | 0 | lbs. | [8 empty] | Volatile Organic Compounds (VOC) | 59 | 0 | lbs. |  |  |  |  | On July 8, fuel gas drum (D-19) opened to flare resulting in the North Flare smoking more than 5 minutes and CO and VOC lbs/hr exceedances.
198 | HF Sinclair Navajo Refining LLC | HF Sinclair Navajo Refining LLC (Artesia) | Eddy | 2025-07-17 | 2025-07-17 | 2025-07-31 | Other, Title V Deviation | [8 empty] | Sulfur Dioxide | 59 | 0 | lbs | [8 empty] | On July 17, 2025, compressor C-63 tripped. This caused an increase in the acid gas and the air/gas ratio was unable to adjust. The improper air/gas ratio led to an increase in SO2 emissions from SRU-1/2 (H-473).
198 | HF Sinclair Navajo Refining LLC | HF Sinclair Navajo Refining LLC (Artesia) | Eddy | 2025-08-02 | 2025-08-02 | 2025-08-15 | Other, Title V Deviation | Carbon Monoxide | 119 | 0.2 | lbs. | Nitrogen Dioxide | 59 | 0 | lbs. | [12 empty] | On August 2, 2025, a high volume of off-gas caused a high volume of acid gas in Unit 31 Sulfur Gas Recovery Unit (SRU). This led to an increase in the CO and NOX in the SRU (H-3103).
198 | HF Sinclair Navajo Refining LLC | HF Sinclair Navajo Refining LLC (Artesia) | Eddy | 2025-09-26 | 2025-09-26 | 2025-10-10 | Title V Deviation, Other | [20 empty] | On September 26, 2025, an open bypass valve caused the alkylation unit to flare feed. This led to visible emission to be observed from the FCC Flare (FL-402).
198 | HF Sinclair Navajo Refining LLC | HF Sinclair Navajo Refining LLC (Artesia) | Eddy | 2025-11-18 | 2025-11-18 | 2025-12-04 | Other, Title V Deviation | [8 empty] | Sulfur Dioxide | 719 | 0 | lbs | [8 empty] | On November 18, 2025, an upset upstream in the process caused an excess of SO2 from the Unit 12 Sulfur Recovery Unit (SRU2).
198 | HF Sinclair Navajo Refining LLC | HF Sinclair Navajo Refining LLC (Artesia) | Eddy | 2025-12-04 | 2025-12-04 | 2025-12-18 | Other, Title V Deviation | [16 empty] | Hydrogen Sulfide | 0 | 0 | lbs. | This EER is being withdrawn. .60.103a(h) The combustion in a flare of process upset gases or fuel gas that is released to the flare as a result of relief valve leakage or other emergency malfunctions is exempt from this limit.
198 | HF Sinclair Navajo Refining LLC | HF Sinclair Navajo Refining LLC (Artesia) | Eddy | 2025-12-05 | 2025-12-05 | 2025-12-18 | Other, Title V Deviation | [16 empty] | Hydrogen Sulfide | 120 | 0 | lbs. | On December 5, 2025, the FCC surge drum pressured up, causing an increase in H2S in the FCC flare (FL-402).
198 | HF Sinclair Navajo Refining LLC | HF Sinclair Navajo Refining LLC (Artesia) | Eddy | 2025-12-17 | 2025-12-17 | 2025-12-23 | Other, Title V Deviation |  |  |  |  | Nitrogen Dioxide | 59 | 0 | lbs. | [12 empty] | On December 17, 2025, a control valve on the selective catalytic reduction (SCR) became stuck and did not allow for a sufficient follow of ammonia (NH3) into the the SCR. This caused an increase of NOX in the Unit 64 Hydrogen Plant Reformer (H-9851).
198 | HF Sinclair Navajo Refining LLC | HF Sinclair Navajo Refining LLC (Artesia) | Eddy | 2026-01-06 | 2026-01-06 | 2026-01-21 | Other, Title V Deviation | [20 empty] | On January 6, 2026, Unit 54, Prime G, shutdown causing non-condensables to be sent to the Alky Flare (FL-403). This led to visible emissions to be observed from FL-403.
198 | HF Sinclair Navajo Refining LLC | HF Sinclair Navajo Refining LLC (Artesia) | Eddy | 2026-01-21 | 2026-01-21 | 2026-02-04 | Other, Title V Deviation | [16 empty] | Hydrogen Sulfide | 119 | 0 | lbs. | On January 21, 2026, a compressor (C-408) tripped causing a loss of air flow to the thermal reactor. This cause Unit 30, Sulfur Recovery Unit to trip and sulfur shedding began. This caused an increase in H2S to the FL-404 (GOH) flare.
198 | HF Sinclair Navajo Refining LLC | HF Sinclair Navajo Refining LLC (Artesia) | Eddy | 2026-01-28 | 2026-01-28 | 2026-02-18 | Other, Title V Deviation | [20 empty] | This EER is being withdrawn.
198 | HF Sinclair Navajo Refining LLC | HF Sinclair Navajo Refining LLC (Artesia) | Eddy | 2026-02-03 | 2026-02-03 | 2026-02-17 | Title V Deviation, Other | [20 empty] | On February 2, 2026, while purging a pump for maintenance and venting the vent gas absorber, visible emissions were observed from the Alky flare (FL-403).
198 | HF Sinclair Navajo Refining LLC | HF Sinclair Navajo Refining LLC (Artesia) | Eddy | 2026-02-07 | 2026-02-07 | 2026-02-19 | Other, Title V Deviation | [20 empty] | On February 7, 2026, a unit upset caused visible emissions to be observed from the Alky Flare (FL-403).
198 | HF Sinclair Navajo Refining LLC | HF Sinclair Navajo Refining LLC (Artesia) | Eddy | 2026-02-10 | 2026-02-11 | 2026-02-25 | Other, Title V Deviation | [16 empty] | Hydrogen Sulfide | 1260 | 0 | lbs. | On February 10, 2026, H2S leaked through the frac OVHD control valve to the flare. This caused excess H2S in the GOH flare (FL-404).
198 | HF Sinclair Navajo Refining LLC | HF Sinclair Navajo Refining LLC (Artesia) | Eddy | 2026-02-13 | 2026-02-14 | 2026-02-27 | Other, Title V Deviation | [16 empty] | Hydrogen Sulfide | 839 | 0 | lbs. | On February 13, 2026, due to an upset in Unit 30 amine was unable to be treated properly. This caused gas going to the RDU to be unable to be treated properly and an excess of H2S in the RDU.
25726 | Lea Power Partners LLC | Hobbs Generating Station | Lea | 2025-06-17 | 2025-06-17 | 2025-07-16 | Startup, Title V Deviation | Carbon Monoxide | 60 | 475.9 | lbs. | Nitrogen Dioxide | 60 | 8.79 | lbs. | [12 empty] | On June 17, 2025 HOBB2 was in the process of a startup. During the 12:00 PM and 13:00 PM hour excess emission occurred. .NOx ppm @15% O2 emissions were in excess of the Title V allowable SUSD emissions limit of 96 ppm for a period of 1 hour. NOx ppm 12:00 223.0 .NOx lb/hr emissions were in excess of the Title V allowable SUSD emission limit of 193.2 lb/hr for a period of 2 hours. 12:00 365.7 lb/hr & 13:00 325.5 lb.hr .CO lb/hr emissions were in excess of the Title V allowable SUSD emission limit of 2060 lb/hr for a period of 1 hour. 12:00 2535.9 lb/hr
1148 | Enterprise Field Services, LLC | Chaco Gas Plant | San Juan | 2025-10-13 | 2025-10-13 | 2025-10-15 | Title V Deviation, Other | [12 empty] | Volatile Organic Compounds (VOC) | 60 | 10.2 | lbs. |  |  |  |  | Chaco Plant experienced a power outage and the plant shut down. Units blew down through the flares as designed.
1177 | Hilcorp Energy Company | San Juan Gas Plant | San Juan | 2025-06-24 | 2025-06-24 | 2025-06-25 | Title V Deviation, Shutdown | [20 empty] | The Regen Compressor shut down which cause a pressure build up of Train 1 which required a blowdown to emission unit 9.
1177 | Hilcorp Energy Company | San Juan Gas Plant | San Juan | 2025-06-25 | 2025-06-25 | 2025-07-08 | Startup, Title V Deviation | [20 empty] | Start up after replacing the regen compressor motor.
1177 | Hilcorp Energy Company | San Juan Gas Plant | San Juan | 2026-01-26 | 2026-01-26 | 2026-01-27 | Shutdown, Title V Deviation | [20 empty] | The initial visible emission event occurred when Emission Unit 2 (C-201) was taken down to repair the recycle valve necessitating a blowdown to Emission Unit 9. After the valve was repaired the plant experienced an upset condition due to the upstream facility shutting down causing the plant's inlet feed to go to zero requiring another blowdown to Emission Unit 9.
1177 | Hilcorp Energy Company | San Juan Gas Plant | San Juan | 2026-02-03 | 2026-02-03 | 2026-02-04 | Title V Deviation, Startup | [20 empty] | While performing testing and start up measures to bring emission unit 1 (C101) back online several issues caused the unit to go down or to be taken down requiring blow down to emission unit 9.
36536 | Targa Northern Delaware LLC | Road Runner Gas Processing Plant | Eddy | 2025-08-13 | 2025-08-14 | 2025-08-28 | Malfunction, Title V Deviation | Carbon Monoxide | 1200 | 52.87 | lbs. | Nitrogen Dioxide | 1200 | 26.48 | lbs. |  |  |  |  | Volatile Organic Compounds (VOC) | 1200 | 9.1 | lbs. |  |  |  |  | Gas was intermittently routed to flare when pressure safety valve (PSV) 202B was not fully reseating after a plant emergency shutdown (ESD). The PSV not reseating allowed for gas to leak by to flare. Gas was automatically routed to flare to protect personnel and equipment.
35905 | Chevron USA Inc - Midland | Chamaeleon BIN State Com Battery | Eddy | 2025-11-14 | 2025-11-14 | 2025-12-01 | Malfunction | [12 empty] | Volatile Organic Compounds (VOC) | 420 | 0 | lbs. |  |  |  |  | This event will be bucketed in the permit allowance for Malfunction.
36802 | Chevron USA Inc - Midland | Salado Draw 23 Compressor Station & Tank Battery | Lea | 2025-05-13 | 2025-05-13 | 2025-05-28 | Malfunction | [12 empty] | Volatile Organic Compounds (VOC) | 10 | 34.42 | lbs. |  |  |  |  | It was determined that a ball valve on the water outlet of a vessel needed to be replaced. In order for this work task to be safely completed, the vessel needed to be bled down. This activity resulted in venting the gas from the vessel to the atmosphere.
36802 | Chevron USA Inc - Midland | Salado Draw 23 Compressor Station & Tank Battery | Lea | 2025-05-20 | 2025-05-20 | 2025-06-04 | Malfunction | [12 empty] | Volatile Organic Compounds (VOC) | 25 | 684.31 | lbs. |  |  |  |  | A tank inspection for the thief hatches resulted in venting from the tanks while the inspection was being performed.
36802 | Chevron USA Inc - Midland | Salado Draw 23 Compressor Station & Tank Battery | Lea | 2025-06-29 | 2025-06-29 | 2025-07-10 | Malfunction | [12 empty] | Volatile Organic Compounds (VOC) | 40 | 887.45 | lbs. |  |  |  |  | Intermittent venting due to third party generator going down causing facility to lose power to VRUs.
37267 | Chevron USA Inc - Midland | Salado Draw CTB 24 | Lea | 2025-06-24 | 2025-06-24 | 2025-07-02 | Malfunction | [12 empty] | Volatile Organic Compounds (VOC) | 18 | 7902.54 | lbs. |  |  |  |  | DBM lost their compressor station, causing up to pressure up and well kill at facility leading to intermittent venting.
37267 | Chevron USA Inc - Midland | Salado Draw CTB 24 | Lea | 2025-08-21 | 2025-08-21 | 2025-09-02 | Emergency | [12 empty] | Volatile Organic Compounds (VOC) | 134 | 1317.75 | lbs. |  |  |  |  | Third party takeaway company having issues maintaining pressure in pipeline preventing us from sending VRU gas into pipeline, resulting in venting.
37267 | Chevron USA Inc - Midland | Salado Draw CTB 24 | Lea | 2025-08-31 | 2025-08-31 | 2025-09-12 | Malfunction | [12 empty] | Volatile Organic Compounds (VOC) | 3 | 377.63 | lbs. |  |  |  |  | High volume of gas coming from well pads caused VRUs to go down on faulty back pressure valve and high discharge temps.
37267 | Chevron USA Inc - Midland | Salado Draw CTB 24 | Lea | 2025-09-02 | 2025-09-02 | 2025-09-12 | Malfunction | [12 empty] | Volatile Organic Compounds (VOC) | 2 | 304.86 | lbs. |  |  |  |  | VRU C going down on high discharge temp and high compressor oil differential pressure.
37267 | Chevron USA Inc - Midland | Salado Draw CTB 24 | Lea | 2025-09-12 | 2025-09-12 | 2025-09-15 | Other | [12 empty] | Volatile Organic Compounds (VOC) | 564 | 1671.76 | lbs. |  |  |  |  | 3rd party gas takeaway, DBM, had issues with their Paducah Station and resulted in the 3rd party facility to shut down. This caused higher pressure in the 3rd party takeaway pipeline. Salado Draw 24 CTB VRUs struggled maintaining blanket pressure and resulted in a venting event.
37267 | Chevron USA Inc - Midland | Salado Draw CTB 24 | Lea | 2025-11-08 | 2025-11-08 | 2025-11-12 | Shutdown | [12 empty] | Volatile Organic Compounds (VOC) | 42 | 3284.54 | lbs. |  |  |  |  | Reported late due to ongoing investigation into cause and data confirmations. VRU capability was over-run due to a third-party power loss and subsequent well kill which caused high loading of gas into the storage tanks, resulting in venting.
38040 | XTO Energy Inc | Remuda 500 Tank Battery | Eddy | 2026-02-02 | 2026-02-02 | 2026-02-09 | Malfunction | [12 empty] | Volatile Organic Compounds (VOC) | 616 | 2550.43 | lbs. |  |  |  |  | A thief hatch was improperly latched following third-party maintenance, resulting in a gas release.
38214 | Chevron USA Inc - Midland | Chevron - HY NM Section 10 CTB and Compressor Stations | Eddy | 2026-03-14 | 2026-03-14 | 2026-03-19 | Malfunction | [12 empty] | Volatile Organic Compounds (VOC) | 61 | 597.96 | lbs. |  |  |  |  | A malfunction of the contact tower liquid level controller caused the dump valve to fail in the open position, resulting in venting when excess gas was routed to the storage tanks.
38189 | Delek Logistics New Mexico | Lariat Compressor Station | Lea | 2025-03-26 | 2025-03-27 | 2025-04-04 | Emergency | [12 empty] | Volatile Organic Compounds (VOC) | 830 | 22065.45 | lbs. |  |  |  |  | Venting to atmosphere of an 11 mile 8-inch natural gas discharge pipe at the Lariat Compressor Station. . .A block valve at the Libby Gas Plant used to isolate natural gas upstream malfunctioned allowing natural gas to continue flowing downstream in the piping system (internally leaking by the isolation point). Planned maintenance was being performed at the Libby Gas Plant that required this system to be isolated to ensure safe work conditions for plant personnel and contractors. The Flare and other equipment at the Libby Gas Plant was already taken out of service with piping disconnected (air gapped) upon discovery of natural gas in the work area. The Lariat discharge piping was safety depressurized and vented to atmosphere at the Lariat Compressor Station for the safety of the workers in the area and so the block valve could be repaired.
38064 | XTO Energy Inc | XTO - PLU Brushy Draw West Tank Battery | Eddy | 2025-08-08 | 2025-08-15 | 2025-08-20 | Malfunction | [12 empty] | Volatile Organic Compounds (VOC) | 363 | 2940.832 | lbs. |  |  |  |  | A malfunction of the detonation arrestor and the vapor recovery unit being down caused gas to release from the tank enardos.
38064 | XTO Energy Inc | XTO - PLU Brushy Draw West Tank Battery | Eddy | 2025-09-30 | 2025-10-01 | 2025-10-03 | Malfunction | [12 empty] | Volatile Organic Compounds (VOC) | 132 | 680.06 | lbs. |  |  |  |  | Excess pressure was sent to the tanks, resulting in a gas release from the enardo.
38067 | Delek Logistics New Mexico | 3 Bear Libby Gas Plant | Lea | 2025-12-17 | 2025-12-19 | 2025-12-26 | Other | [12 empty] | Volatile Organic Compounds (VOC) | 2788 | 129500.74 | lbs. |  |  |  |  | Tank Flare (FL-2) system overpressure entraining volatile liquids up the flare stack where they contacted the flame causing a fire. Fire was immediately extinguished by on-site personnel. No injuries. Equipment damage only. Excess Emissions are a conservative estimate of uncontrolled emissions from breathing losses of the tanks that are controlled by Flare 2.
38067 | Delek Logistics New Mexico | 3 Bear Libby Gas Plant | Lea | 2026-02-09 | 2026-02-09 | 2026-02-19 | Other | Carbon Monoxide | 174 | 272.36 | lbs. | Nitrogen Dioxide | 174 | 907.88 | lbs. |  |  |  |  | Volatile Organic Compounds (VOC) | 174 | 12735.72 | lbs. |  |  |  |  | On 2/9/2026 at approximately 6:50 am MDT a fire at the Libby Gas Plant occurred at a product pump. No Injuries occurred as a result of the incident. Fire was contained and extinguished at approximately 9:20 am MDT. Emission release event from pump seal ended at 9:44 am MDT. Libby Plant Emergency Shutdown (ESD) system designed to shut down operations to prevent further incidents and protect personnel, equipment, and the environment was initiated. The cause of the event is under investigation.
38129 | Chevron USA Inc - Midland | Hayhurst NM Section 35 CTB | Eddy | 2025-10-15 | 2025-10-15 | 2025-10-23 | Shutdown | [12 empty] | Volatile Organic Compounds (VOC) | 0 | 3471.65 | lbs. |  |  |  |  | Maintenance was performed on thief hatches to prevent venting.
38232 | XTO Energy Inc | Eagle Compressor Station | Eddy | 2025-06-10 | 2025-06-10 | 2025-06-19 | Emergency | Carbon Monoxide | 240 | 5.79 | lbs. | Nitrogen Dioxide | 240 | 2.9 | lbs. |  |  |  |  | Volatile Organic Compounds (VOC) | 240 | 2.2 | lbs. |  |  |  |  | Flaring was due to an automatic emergency shut down that was caused by a thunderstorm. This made blowdown valves on the compressors open to flare at full normal operating pressures.
38505 | EnLink Delaware Crude Pipeline LLC | Raptor Tank Battery | Lea | 2025-07-19 | 2025-07-19 | 2025-08-01 | Malfunction | [12 empty] | Volatile Organic Compounds (VOC) | 60 | 0.013 | lbs. |  |  |  |  | A transmitter broke due to vibration on a pump causing the release of 3 bbls of crude on the ground. ONEOK reported these emissions out of an abundance of caution. Based on further review, there were no excess emissions at this NOI site. Emissions associated with the event were 0.013 lbs of VOC.
38481 | XTO Energy Inc | Cowboy CDP | Eddy | 2025-07-18 | 2025-07-18 | 2025-08-01 | Other | Carbon Monoxide | 285 | 120.75 | lbs. | Nitrogen Dioxide | 285 | 60.48 | lbs. |  |  |  |  | Volatile Organic Compounds (VOC) | 285 | 161.76 | lbs. |  |  |  |  | A facility shutdown occurred at approximately 11:15am due to an inadvertent emergency shutdown. A contractor accidentally contacted an emergency shutdown push button resulting in a site wide facility shutdown.
38491 | EOG Resources Inc - Midland Division | EOG - Dragon Localized Gas Lift Station | Lea | 2026-03-17 | 2026-03-18 | 2026-04-01 | Malfunction | [12 empty] | Volatile Organic Compounds (VOC) | 711 | 27600 | lbs. |  |  |  |  | The process safety valve on the third stage dishcharge suction relieved without evidemce of elevated pressure in the discharge compressor.
38338 | Chevron USA Inc - Midland | Culebra Bluff East CTB | Eddy | 2025-10-11 | 2025-10-11 | 2025-10-14 | Malfunction | [12 empty] | Volatile Organic Compounds (VOC) | 16 | 853.95 | lbs. |  |  |  |  | Hydrates in fuel gas caused compressor to shut down resulting in high vapor pressure.
38342 | Northwind Midstream Partners LLC | Titan Treater Plant No1 | Lea | 2025-08-18 | 2025-08-18 | 2025-08-28 | Malfunction | Carbon Monoxide | 60 | 8.19 | lbs. | Nitrogen Dioxide | 60 | 4.12 | lbs. | [12 empty] | Excess O2 content from compressor station that feeds into Titan facility resulted in a facility shutdown.
38342 | Northwind Midstream Partners LLC | Titan Treater Plant No1 | Lea | 2025-05-09 | 2025-10-31 | 2025-11-10 | Other | [16 empty] | Hydrogen Sulfide | 264960 | 60 | lbs. | In review of data collected as of 10/31/2025, calculated emissions were in excess of the 12-month rolling limit for H2S from FL-1. This includes exceedances of hourly permitted limits for indicated pollutants.
38342 | Northwind Midstream Partners LLC | Titan Treater Plant No1 | Lea | 2025-05-09 | 2025-10-31 | 2025-11-10 | Scheduled Maintenance | Carbon Monoxide | 220320 | 9240 | lbs. | Nitrogen Dioxide | 220320 | 4560 | lbs. |  |  |  |  | Volatile Organic Compounds (VOC) | 44640 | 1220 | lbs. |  |  |  |  | In review of data collected as of 10/31/2025, calculated emissions were in excess of the 12-month rolling limit for VOC, CO and NOx from FL-1. This includes exceedances of hourly permitted limits for indicated pollutants.
38342 | Northwind Midstream Partners LLC | Titan Treater Plant No1 | Lea | 2025-01-01 | 2025-12-01 | 2025-12-05 | Other | [16 empty] | Hydrogen Sulfide | 308160 | 64 | lbs. | In review of data collected as of the end of the month, calculated emissions were in excess of the 12-month rolling limit for H2S for FL-1. This includes exceedances of hourly permitted limits for the indicated pollutant.
38342 | Northwind Midstream Partners LLC | Titan Treater Plant No1 | Lea | 2025-05-09 | 2026-01-01 | 2026-01-09 | Other | [16 empty] | Hydrogen Sulfide | 352800 | 92 | lbs. | In review of data collected as of the end of the month, calculated emissions were in excess of the 12-month rolling limit for H2S for FL-1. This includes exceedances of hourly permitted limits for indicated pollutants.
38342 | Northwind Midstream Partners LLC | Titan Treater Plant No1 | Lea | 2025-10-01 | 2026-01-31 | 2026-02-10 | Other | [12 empty] | Volatile Organic Compounds (VOC) | 177120 | 2220.73 | lbs. |  |  |  |  | Emissions from truck loading activities were not routed to control device as represented in the effective air permit.
38342 | Northwind Midstream Partners LLC | Titan Treater Plant No1 | Lea | 2026-01-26 | 2026-01-26 | 2026-02-06 | Emergency | Carbon Monoxide | 240 | 315.66 | lbs. | Nitrogen Dioxide | 240 | 158.12 | lbs. |  |  |  |  | Volatile Organic Compounds (VOC) | 240 | 235.05 | lbs. |  |  |  |  | Weather conditions impacted facility operations, causing equipment shutdowns. Specifically, producer curtailment led to abrupt decreases in inlet volume, which in turn caused an overall loss of compression. Calculated emissions of CO, NOX, and VOC from FL-1 exceeded hourly limits.
38342 | Northwind Midstream Partners LLC | Titan Treater Plant No1 | Lea | 2026-02-12 | 2026-02-12 | 2026-02-23 | Malfunction | Carbon Monoxide | 600 | 914.91 | lbs. | Nitrogen Dioxide | 600 | 458.29 | lbs. |  |  |  |  | Volatile Organic Compounds (VOC) | 600 | 456.19 | lbs. |  |  |  |  | Unanticipated conditions caused inlet compressors to shut down, triggering site-wide pressure fluctuations. Calculated emissions of CO, NOX, and VOC from FL-1 exceeded hourly limits.
38290 | Chevron USA Inc - Midland | Chevron - Culebra Bluff East CS | Eddy | 2025-10-07 | 2025-10-07 | 2025-10-13 | Malfunction | [12 empty] | Volatile Organic Compounds (VOC) | 14 | 1619.63 | lbs. |  |  |  |  | The VRU shutdown which resulted in a venting event.
38290 | Chevron USA Inc - Midland | Chevron - Culebra Bluff East CS | Eddy | 2026-01-27 | 2026-01-27 | 2026-02-02 | Other | [12 empty] | Volatile Organic Compounds (VOC) | 500 | 0 | lbs. |  |  |  |  | Upon further review it was determined emissions associated with this event are authorized by the facility's air permit.
38438 | Matador Production Company | Red Bud CTB | Lea | 2024-08-02 | 2024-08-22 | 2025-06-02 | Other | Carbon Monoxide | 600 | 2.19 | lbs. | Nitrogen Dioxide | 600 | 1.1 | lbs. |  |  |  |  | Volatile Organic Compounds (VOC) | 960 | 101.11 | lbs. |  |  |  |  | Hourly emissions limits in permit at the time were underrepresented for maximum flare rate resulting in an exceedance of the pph limit, even when flare operated within specification and capacity. No annual emissions limits were exceeded.
38429 | Chevron USA Inc - Midland | Sand Dunes CTB 12 | Eddy | 2025-12-04 | 2025-12-04 | 2025-12-11 | Shutdown | [12 empty] | Volatile Organic Compounds (VOC) | 80 | 0 | lbs. |  |  |  |  | Event applied to permitted SSM allowance.
38915 | OXY USA Inc | OXY - Red Tank 19 State CTB | Lea | 2026-02-26 | 2026-02-26 | 2026-03-12 | Malfunction | Carbon Monoxide | 45 | 85.09 | lbs. | Nitrogen Dioxide | 45 | 79.63 | lbs. |  |  |  |  | Volatile Organic Compounds (VOC) | 45 | 80.56 | lbs. |  |  |  |  | This emissions event was caused by an unexpected and unavoidable interruption, restriction, or complete shutdown of a gas pipeline by a third-party pipeline compressor station operator. This incident impacted Oxy's ability to deliver or transport its gas through the pipeline. This incident could not have been anticipated or prevented through OXYâ€™s operational or preventative maintenance practices. In this instance, a flaring event was initiated at the Red Tank 19 CTB following an emergency shutdown at the Red Tank 26 Boo compressor station, operated by USA Compression. Initial reports from USA Compression personnel to OXY Control room staff suggested that the emergency shutdown button had been activated; however, it was subsequently determined that a faulty switch at their Boo compressor station caused the shutdown, resulting in increased field pressure and subsequent flaring at the Red Tank 19 CTB. Although this flaring incident was caused by issues downstream of OXYâ€™s custody transfer point, field personnel and Control Room personnel implemented every feasible intervention to minimize emissions efficiently by choking back several wells to cease flaring.
39046 | XTO Energy Inc | Big Eddy Unit DI 29 Tank Battery | Lea | 2026-01-26 | 2026-01-28 | 2026-01-29 | Malfunction | [12 empty] | Volatile Organic Compounds (VOC) | 1626 | 706.88 | lbs. |  |  |  |  | Cold temperatures caused the flare pilot to go out and the auto-ignitor system to malfunction.
39046 | XTO Energy Inc | Big Eddy Unit DI 29 Tank Battery | Lea | 2026-02-02 | 2026-02-02 | 2026-02-09 | Malfunction | [12 empty] | Volatile Organic Compounds (VOC) | 63 | 393.985 | lbs. |  |  |  |  | Gas takeaway constraints and down vapor recovery units caused increased pressure in the tanks, releasing gas intermittently from the PVRV.
39039 | Chevron USA Inc - Midland | Cotton Draw Section 3 CTB 1 | Lea | 2025-05-31 | 2025-05-31 | 2025-06-10 | Malfunction | [12 empty] | Volatile Organic Compounds (VOC) | 43 | 1438.18 | lbs. |  |  |  |  | An unexpected service interruption from the third-party power provider affected the facilities equipment and resulted in venting.
32359 | XTO Energy Inc | James Ranch Unit No19 Battery | Eddy | 2025-12-29 | 2026-01-11 | 2026-01-16 | Malfunction | [12 empty] | Volatile Organic Compounds (VOC) | 966 | 411.12 | lbs. |  |  |  |  | Unanticipated elevated pressure levels resulted in intermittent gas releases from the enardo.
32359 | XTO Energy Inc | James Ranch Unit No19 Battery | Eddy | 2026-01-11 | 2026-01-14 | 2026-01-22 | Malfunction | [12 empty] | Volatile Organic Compounds (VOC) | 4243 | 226.44 | lbs. |  |  |  |  | Flare was identified to be venting blanket gas during facility shutdown.
32532 | XTO Energy Inc | Poker Lake Unit No 428H Production Battery | Eddy | 2026-03-25 | 2026-03-25 | 2026-03-31 | Malfunction | [12 empty] | Volatile Organic Compounds (VOC) | 61 | 157.07 | lbs. |  |  |  |  | A vapor recovery unit went down due to high discharge pressure, increasing tank pressures and causing gas to release from the PVRV.
34582 | XTO Energy Inc | XTO - Poker Lake Unit 342 Battery | Eddy | 2026-03-25 | 2026-03-26 | 2026-03-26 | Malfunction | [12 empty] | Volatile Organic Compounds (VOC) | 190 | 37.2 | lbs. |  |  |  |  | Flare pilot was identified to be unlit due to weather conditions.
39967 | EOG Resources Inc - Midland Division | EOG - Bronco LGL Station | Lea | 2025-06-24 | 2025-06-25 | 2025-07-02 | Malfunction | [12 empty] | Volatile Organic Compounds (VOC) | 949 | 53356.34 | lbs. |  |  |  |  | PSV on the third stage compressor failed at 1348 psi. The psv is set to releive at 1650 psi.
40465 | XTO Energy Inc | PLU 21 Dog Town Draw West Tank Battery | Eddy | 2025-09-06 | 2025-09-08 | 2025-09-17 | Other | Carbon Monoxide | 2498 | 7.56 | lbs. | Nitrogen Dioxide | 2498 | 3.79 | lbs. | Sulfur Dioxide | 2498 | 0.02 | lbs | [8 empty] | Flaring fuel gas during facility shut in due to dump valve malfunction on heater treater.
10613 | Enterprise Field Services, LLC | Mewbourne FNR Compressor Station | Eddy | 2023-03-20 | 2023-03-20 | 2026-03-23 | Malfunction | [12 empty] | Volatile Organic Compounds (VOC) | 10 | 2443.95 | lbs. |  |  |  |  | The 3-phase separator experienced a sudden increase in pressure resulting in PSV releasing gas to atmosphere as designed in an overpressure event.
13063 | Enterprise Field Services, LLC | Paloma Compressor Station | Eddy | 2025-11-07 | 2025-12-17 | 2026-01-02 | Malfunction | Carbon Monoxide | 58081 | 18873.81 | lbs. | [8 empty] | Volatile Organic Compounds (VOC) | 58081 | 2219.33 | lbs. |  |  |  |  | Leased unit, ENG-5 was discovered to be operating without catalysts.
10610 | Lea Midstream, LLC | The Dude Processing Plant | Lea | 2026-01-24 | 2026-01-27 | 2026-01-29 | Malfunction | Carbon Monoxide | 4320 | 1116.165 | lbs. | Nitrogen Dioxide | 4320 | 244.9338 | lbs. | [12 empty] | Fighting cold weather and gas quality
10610 | Lea Midstream, LLC | The Dude Processing Plant | Lea | 2026-02-14 | 2026-02-15 | 2026-02-16 | Malfunction | Carbon Monoxide | 180 | 3.031 | lbs. | Nitrogen Dioxide | 180 | 0.6372 | lbs. | [12 empty] | High liquid levels
10610 | Lea Midstream, LLC | The Dude Processing Plant | Lea | 2026-02-04 | 2026-02-05 | 2026-03-10 | Malfunction | Carbon Monoxide | 2880 | 4.0342 | lbs. | Nitrogen Dioxide | 2880 | 0.8556 | lbs. | [12 empty] | High inlet O2 levels.
39498 | Chevron USA Inc - Midland | Chevron - Dagger Lake Section 4 CS | Lea | 2025-06-26 | 2025-06-26 | 2025-07-02 | Malfunction | Carbon Monoxide | 45 | 71.6 | lbs. | Nitrogen Dioxide | 45 | 13.16 | lbs. | Sulfur Dioxide | 45 | 0.28 | lbs | Volatile Organic Compounds (VOC) | 45 | 34.74 | lbs. |  |  |  |  | Amine facility 3rd party issue causing high discharge pressure, causing us to lose our compressor station on emergency shutdown, causing excess gas to be routed to the flare.
39823 | Enterprise Delaware Basin Treating LLC | Dark Horse Treating Facility | Lea | 2025-03-27 | 2025-03-27 | 2025-04-07 | Malfunction | [12 empty] | Volatile Organic Compounds (VOC) | 0 | 0 | lbs. |  |  |  |  | This EER is withdrawn. It was reported out of an abundance of caution to meet reporting deadlines. After further investigation it was determined that this event did not meet the criteria for an excess emission event.
39823 | Enterprise Delaware Basin Treating LLC | Dark Horse Treating Facility | Lea | 2025-04-09 | 2025-04-09 | 2025-04-17 | Malfunction | [12 empty] | Volatile Organic Compounds (VOC) | 575 | 0 | lbs. |  |  |  |  | This EER is being withdrawn. It was reported out of an abundance of caution to meet deadlines, but further investigation determined that the event was not reportable.
39823 | Enterprise Delaware Basin Treating LLC | Dark Horse Treating Facility | Lea | 2025-12-12 | 2025-12-12 | 2025-12-18 | Startup | [8 empty] | Sulfur Dioxide | 215 | 3744.6 | lbs | [8 empty] | Facility experienced multiple disruptions in power causing the operation of the AGI system to cease. Acid gas sent to flare on startup attempts as power stabilized.
39823 | Enterprise Delaware Basin Treating LLC | Dark Horse Treating Facility | Lea | 2025-12-25 | 2025-12-25 | 2026-01-12 | Startup | [8 empty] | Sulfur Dioxide | 29 | 724.01 | lbs | [8 empty] | Brief disruptions in facility power caused by an upstream power grid resulted in the AGI (acid gas injection) system becoming destabilized, requiring acid gas to be diverted to flare on system startup attempts.
5557 | OXY USA Inc | Falcon Ridge CGL | Lea | 2025-11-06 | 2025-11-06 | 2025-11-21 | Malfunction | [12 empty] | Volatile Organic Compounds (VOC) | 4 | 0.88 | lbs. | Hydrogen Sulfide | 4 | 0.02 | lbs. | In this case, compressor unit 3052 suddenly and unexpectedly malfunctioned and shutdown due to a low hydraulic pressure malfunction. This event could not have been foreseen, avoided or planned for, as compressor unit 3052 was running and operating normally as expected with no issues or warnings prior to the sudden and unexpected malfunction shutdown occurring. This event is beyond OXY's control as notwithstanding compressor engine design and operation, compressors are inherently dynamic and even the smallest alarms, whether false or true, can be sudden, reasonably unforeseeable and unexpected which can cause compression malfunctions to occur, thereby, triggering the unitâ€™s sensors to automatically shut down the unit to avoid catastrophic damage to the internal engine components. USA Compression owns the compressor unit and performs all the required preventative maintenance work on the compression equipment.
5557 | OXY USA Inc | Falcon Ridge CGL | Lea | 2025-11-10 | 2025-11-10 | 2025-11-25 | Malfunction | [12 empty] | Volatile Organic Compounds (VOC) | 5 | 0.88 | lbs. | Hydrogen Sulfide | 5 | 0.02 | lbs. | This emissions event was caused by the unforeseen, unexpected, sudden, and unavoidable breakdown of equipment or process that was beyond the owner/operator's control and did not stem from activity that could have been foreseen and avoided, and could not have been avoided by good design, operation, and preventative maintenance practices. OXY engages in respectable and effective facility operation practices while ensuring a continuous preventative maintenance program for its rental compression equipment. In this case, compressor unit 3056 suddenly and unexpectedly malfunctioned and shutdown due a high 3rd discharge pressure malfunction. This event could not have been foreseen, avoided or planned for, as compressor unit 3056 was running and operating normally as expected with no issues or warnings prior to the sudden and unexpected malfunction shutdown occurring. This event is beyond OXY's control as notwithstanding compressor engine design and operation, compressors are inherently dynamic and even the smallest alarms, whether false or true, can be sudden, reasonably unforeseeable and unexpected which can cause compression malfunctions to occur, thereby, triggering the unitâ€™s sensors to automatically shut down the unit to avoid catastrophic damage to the internal engine components. USA Compression owns the rental compressor unit and performs all the required preventative maintenance work on the compression equipment. The occurrence of this event was beyond OXY's control. OXY took all possible measures to manage and reduce emissions to the greatest extent.
5557 | OXY USA Inc | Falcon Ridge CGL | Lea | 2025-12-30 | 2025-12-30 | 2026-01-14 | Malfunction | [12 empty] | Volatile Organic Compounds (VOC) | 61 | 0.88 | lbs. | Hydrogen Sulfide | 61 | 0.02 | lbs. | This emissions event was caused by the unforeseen, unexpected, sudden, and unavoidable breakdown of equipment or process that was beyond the owner/operator's control and did not stem from activity that could have been foreseen and avoided, and could not have been avoided by good design, operation, and preventative maintenance practices. OXY engages in respectable and effective facility operation practices while ensuring a continuous preventative maintenance program for its rental compression equipment. In this case, compressor unit 3048 suddenly and unexpectedly malfunctioned and shutdown due to a DI-27 ADEM fault. A DI-27 ADEM fault occurs when there is an issue with the engine's run status signal between the unitâ€™s ADEM control module and the annunciator panel. This means the annunciator panel indicates the engine should shut down while the engine is still trying to run, resulting in a fault and causing the unit to automatically shut down with no warning. This event could not have been foreseen, avoided or planned for, as compressor unit 3048 was running and operating normally as expected with no issues or alarm warnings prior to the sudden and unexpected malfunction shutdown occurring. This event is beyond OXY's control as notwithstanding compressor engine design and operation, compressors are inherently dynamic and even the smallest alarms, whether false or true, can be sudden, reasonably unforeseeable and unexpected which can cause compression malfunctions to occur, thereby, triggering the unitâ€™s sensors to automatically shut down the unit to avoid catastrophic damage to the internal engine components. USA Compression owns the rental compressor unit and performs all the required preventative maintenance work on the compression equipment. The occurrence of this event was beyond OXY's control. OXY took all possible measures to manage and reduce emissions to the greatest extent.
32244 | XTO Energy Inc | Poker Lake Unit (PLU) 158 Battery | Eddy | 2026-01-17 | 2026-01-17 | 2026-01-22 | Scheduled Maintenance | [12 empty] | Volatile Organic Compounds (VOC) | 47 | 10.012 | lbs. |  |  |  |  | Maintenance was being conducted on tanks, causing gas to release.
33332 | XTO Energy Inc | BEU DI 28 Tank Battery | Eddy | 2025-09-23 | 2025-09-23 | 2025-09-26 | Malfunction | [12 empty] | Volatile Organic Compounds (VOC) | 344 | 22.4628 | lbs. |  |  |  |  | A malfunction of the separator dump valve caused excess pressure in the tanks, releasing gas from the enardo.
33627 | XTO Energy Inc | BEU DI No 9 Battery | Eddy | 2025-06-20 | 2025-06-21 | 2025-06-23 | Malfunction | [12 empty] | Volatile Organic Compounds (VOC) | 720 | 223.05 | lbs. |  |  |  |  | Corrosion occurred on a well flow line causing a liquid leak.
33627 | XTO Energy Inc | BEU DI No 9 Battery | Eddy | 2025-08-05 | 2025-08-06 | 2025-08-08 | Scheduled Maintenance | [12 empty] | Volatile Organic Compounds (VOC) | 1620 | 260.0698 | lbs. |  |  |  |  | Maintenance was conducted on the vapor recovery unit compressor causing gas to release.
33627 | XTO Energy Inc | BEU DI No 9 Battery | Eddy | 2025-10-19 | 2025-10-21 | 2025-10-24 | Malfunction | [12 empty] | Volatile Organic Compounds (VOC) | 347 | 26.08 | lbs. |  |  |  |  | Heater treater pilot was intermittently extinguished resulting in the release of fuel gas between 10/19/2025 and 10/21/2025.
33627 | XTO Energy Inc | BEU DI No 9 Battery | Eddy | 2026-01-20 | 2026-01-20 | 2026-01-23 | Malfunction | [12 empty] | Volatile Organic Compounds (VOC) | 18 | 17.56 | lbs. |  |  |  |  | An adjustment made to scrubber dump valve sent excess pressure to tanks, releasing gas intermittently from the PVRV.
35494 | XTO Energy Inc | Corral Canyon Tank Battery | Eddy | 2025-12-11 | 2025-12-11 | 2025-12-17 | Malfunction | [12 empty] | Volatile Organic Compounds (VOC) | 31 | 5.0129 | lbs. |  |  |  |  | Down vapor recovery units caused increased pressure in the tanks, releasing gas from the enardo.
34188 | XTO Energy Inc | BEU DI 5 Tank Battery | Eddy | 2025-09-22 | 2025-09-22 | 2025-09-26 | Malfunction | [12 empty] | Volatile Organic Compounds (VOC) | 80 | 2286.1813 | lbs. |  |  |  |  | Due to an influx in well production, the pressure in the vessel increased, lifting the PRV and releasing gas.
35139 | Chevron USA Inc - Midland | Salado Draw 19 CTB and CS | Lea | 2025-05-30 | 2025-05-30 | 2025-06-10 | Malfunction | [12 empty] | Volatile Organic Compounds (VOC) | 35 | 1255.47 | lbs. |  |  |  |  | A repair on the back pressure valve on a vapor recovery unit at the facility caused the vapor recovery unit performance to be affected. This caused the facilities operating pressure to increase and resulted in venting.
35139 | Chevron USA Inc - Midland | Salado Draw 19 CTB and CS | Lea | 2025-06-04 | 2025-06-04 | 2025-06-10 | Malfunction | [12 empty] | Volatile Organic Compounds (VOC) | 133 | 1158.94 | lbs. |  |  |  |  | An unexpected third-party takeaway issue caused the sales gas line to experience high pressure. This caused the facilities operating pressure to increase and resulted in venting.
35139 | Chevron USA Inc - Midland | Salado Draw 19 CTB and CS | Lea | 2025-08-17 | 2025-08-17 | 2025-08-27 | Malfunction | [12 empty] | Volatile Organic Compounds (VOC) | 276 | 0 | lbs. |  |  |  |  | event applied to Malf allowance
32800 | DCP Operating Company LP | Zia II Gas Plant | Lea | 2025-05-06 | 2025-05-06 | 2025-05-07 | Malfunction, Title V Deviation | Carbon Monoxide | 10 | 35.75 | lbs. | Nitrogen Dioxide | 10 | 6.57 | lbs. |  |  |  |  | Volatile Organic Compounds (VOC) | 10 | 19.66 | lbs. |  |  |  |  | Event: 1300 was shut down for a PM. Expander shut down on low outlet temp of E204/205.
32800 | DCP Operating Company LP | Zia II Gas Plant | Lea | 2025-06-26 | 2025-06-26 | 2025-06-27 | Malfunction, Title V Deviation | Carbon Monoxide | 85 | 556.61 | lbs. | Nitrogen Dioxide | 85 | 102.3 | lbs. |  |  |  |  | Volatile Organic Compounds (VOC) | 85 | 309.75 | lbs. |  |  |  |  | False high DP across residue sales ESD valve caused valve to close and residue compressors shut down on high discharge pressure.
32800 | DCP Operating Company LP | Zia II Gas Plant | Lea | 2025-07-15 | 2025-07-15 | 2025-07-16 | Malfunction, Title V Deviation | Carbon Monoxide | 25 | 0.01 | lbs. | Nitrogen Dioxide | 25 | 0.02 | lbs. | Sulfur Dioxide | 25 | 1.49 | lbs | Volatile Organic Compounds (VOC) | 25 | 0.05 | lbs. | Hydrogen Sulfide | 25 | 0.02 | lbs. | Event: 1600 5th stage discharge PSV was leaking by to the flare.
32800 | DCP Operating Company LP | Zia II Gas Plant | Lea | 2025-09-15 | 2025-09-16 | 2025-09-17 | Malfunction, Title V Deviation | Carbon Monoxide | 300 | 615.98 | lbs. | Nitrogen Dioxide | 300 | 113.21 | lbs. |  |  |  |  | Volatile Organic Compounds (VOC) | 300 | 341.06 | lbs. |  |  |  |  | Cause of the upset:Thunderstorm/ loss of 3rd party power/ mcc ia breaker lost
32800 | DCP Operating Company LP | Zia II Gas Plant | Lea | 2025-10-03 | 2025-10-03 | 2025-10-08 | Malfunction, Title V Deviation | Carbon Monoxide | 30 | 4.74 | lbs. | Nitrogen Dioxide | 30 | 0.87 | lbs. |  |  |  |  | Volatile Organic Compounds (VOC) | 30 | 2.67 | lbs. |  |  |  |  | Event: LP 1500 compressor shutdown on hot start failure
34645 | EOG Resources Inc - Midland Division | Abu Compressor Station | Lea | 2025-06-22 | 2025-06-22 | 2025-06-30 | Malfunction | [12 empty] | Volatile Organic Compounds (VOC) | 1230 | 106389 | lbs. |  |  |  |  | A third party mechanic responded to a third party owned engine/compressor. The mechanic blew the 3rd stage compressor down and inadvertently left the blow down valve open. The blow down valve had a silencer on it therefore the mechanic could not hear that the valve was open.
29885 | Targa Northern Delaware LLC | Red Hills Gas Processing Plant | Lea | 2025-04-07 | 2025-04-07 | 2025-04-21 | Shutdown, Title V Deviation | Carbon Monoxide | 17 | 108.84 | lbs. | Nitrogen Dioxide | 17 | 54.52 | lbs. | Sulfur Dioxide | 17 | 231.64 | lbs | Volatile Organic Compounds (VOC) | 17 | 79.62 | lbs. | Hydrogen Sulfide | 17 | 2.46 | lbs. | Gas was routed to flare when flash gas compressor COMP-5 was manually shut down to perform scheduled maintenance on the unit. The maintenance activity was to replace all the level switches on the scrubber. It was necessary to route gas to flare while shutting down the unit to protect personnel and equipment.
29885 | Targa Northern Delaware LLC | Red Hills Gas Processing Plant | Lea | 2025-05-19 | 2025-05-21 | 2025-06-05 | Malfunction, Title V Deviation | Carbon Monoxide | 1 | 0.04 | lbs. | Nitrogen Dioxide | 1 | 0.02 | lbs. | Sulfur Dioxide | 1 | 2.34 | lbs | Volatile Organic Compounds (VOC) | 1 | 0 | lbs. | Hydrogen Sulfide | 1 | 0.02 | lbs. | Gas was routed to flare when acid gas compressor COMP-3 unexpectedly shut down on lube oil no flow. The cause of the shutdown is due to a failed divider block and air in the lube oil system.
29885 | Targa Northern Delaware LLC | Red Hills Gas Processing Plant | Lea | 2025-06-06 | 2025-06-06 | 2025-06-19 | Other | Carbon Monoxide | 0 | 0 | lbs. | [16 empty] | This event was reported out of an abundance of caution. However, upon further investigation, it was determined that this event was an SSM activity. The emissions from this event were tracked on SSM for 2.5-EP-5.
29885 | Targa Northern Delaware LLC | Red Hills Gas Processing Plant | Lea | 2025-07-26 | 2025-07-26 | 2025-08-08 | Malfunction, Title V Deviation | Carbon Monoxide | 15 | 4.39 | lbs. | Nitrogen Dioxide | 15 | 1.94 | lbs. | Sulfur Dioxide | 15 | 202.44 | lbs | Volatile Organic Compounds (VOC) | 15 | 0.31 | lbs. | Hydrogen Sulfide | 15 | 2.15 | lbs. | Gas was routed to flare when acid gas compressor COMP-3 automatically shut down on high 2nd stage suction pressure. The shutdown was caused by a failed fuse in the pressure control valve (PY-23403A) off reflux accumulator.
29885 | Targa Northern Delaware LLC | Red Hills Gas Processing Plant | Lea | 2025-08-13 | 2025-08-13 | 2025-08-27 | Malfunction, Title V Deviation | Carbon Monoxide | 4 | 0.6 | lbs. | Nitrogen Dioxide | 4 | 0.27 | lbs. | Sulfur Dioxide | 4 | 26.04 | lbs | Volatile Organic Compounds (VOC) | 4 | 0.04 | lbs. | Hydrogen Sulfide | 4 | 0.28 | lbs. | Gas was routed to flare when acid gas compressor COMP-4 shut down flagging false high vibration due to a thunderstorm. Gas was automatically routed to flare to protect personnel and equipment.
29885 | Targa Northern Delaware LLC | Red Hills Gas Processing Plant | Lea | 2025-09-04 | 2025-09-04 | 2025-09-18 | Malfunction, Title V Deviation | Carbon Monoxide | 2 | 0.62 | lbs. | Nitrogen Dioxide | 2 | 0.28 | lbs. | Sulfur Dioxide | 2 | 24.11 | lbs | Volatile Organic Compounds (VOC) | 2 | 0.04 | lbs. | Hydrogen Sulfide | 2 | 0.26 | lbs. | Gas was routed to flare when acid gas compressor COMP-4 shut down flagging 5th stage pressure. The cause of the shutdown was due to a failed pressure transmitter PI-255420.
29885 | Targa Northern Delaware LLC | Red Hills Gas Processing Plant | Lea | 2025-09-06 | 2025-09-07 | 2025-09-19 | Malfunction, Title V Deviation | Carbon Monoxide | 2 | 0.12 | lbs. | Nitrogen Dioxide | 2 | 0.05 | lbs. | Sulfur Dioxide | 2 | 5.02 | lbs | Volatile Organic Compounds (VOC) | 2 | 0.01 | lbs. | Hydrogen Sulfide | 2 | 0.05 | lbs. | Gas was routed to flare when acid gas compressor COMP-4 shut down flagging lube oil no flow. The cause of the shutdown was due to a loose fitting on the discharge line of the left bank force feed pump.
29885 | Targa Northern Delaware LLC | Red Hills Gas Processing Plant | Lea | 2025-09-27 | 2025-09-27 | 2025-10-10 | Malfunction, Title V Deviation | Carbon Monoxide | 6 | 1.4 | lbs. | Nitrogen Dioxide | 6 | 0.63 | lbs. | Sulfur Dioxide | 6 | 57.52 | lbs | Volatile Organic Compounds (VOC) | 6 | 0.1 | lbs. | Hydrogen Sulfide | 6 | 0.61 | lbs. | Gas was flared when COMP-3 shutdown flagging 3rd stage scrubber level. The cause of the shutdown was due to a malfunction of the level bridles.
29885 | Targa Northern Delaware LLC | Red Hills Gas Processing Plant | Lea | 2025-11-14 | 2025-11-14 | 2025-12-02 | Malfunction, Title V Deviation | Carbon Monoxide | 42 | 198.9 | lbs. | Nitrogen Dioxide | 42 | 99.63 | lbs. | Sulfur Dioxide | 42 | 423.32 | lbs | Volatile Organic Compounds (VOC) | 42 | 145.51 | lbs. | Hydrogen Sulfide | 42 | 4.5 | lbs. | Gas was flared when flash gas compression and vapor recovery compression shut down after PT-29200B failed low. The cause of the shutdown is due to a failed fuse in the RIO cabinet.
29885 | Targa Northern Delaware LLC | Red Hills Gas Processing Plant | Lea | 2025-11-28 | 2025-11-28 | 2025-12-12 | Malfunction, Title V Deviation | Carbon Monoxide | 9 | 0.66 | lbs. | Nitrogen Dioxide | 9 | 0.21 | lbs. | Sulfur Dioxide | 9 | 94.44 | lbs | Volatile Organic Compounds (VOC) | 9 | 0.05 | lbs. | Hydrogen Sulfide | 9 | 1 | lbs. | Gas was routed to flare when acid gas compressor COMP-3 shutdown on false fire detection BI-25530. The cause of this shutdown was a malfunction of the fire eye.
29885 | Targa Northern Delaware LLC | Red Hills Gas Processing Plant | Lea | 2026-01-28 | 2026-01-29 | 2026-02-12 | Other | Carbon Monoxide | 0 | 0 | lbs. | [16 empty] | This event was reported out of an abundance of caution. However, upon further investigation, it was determined that this event was a false volume for 5.5-EP-1b.
29885 | Targa Northern Delaware LLC | Red Hills Gas Processing Plant | Lea | 2026-01-30 | 2026-01-30 | 2026-02-13 | Malfunction, Title V Deviation | [12 empty] | Volatile Organic Compounds (VOC) | 65 | 585 | lbs. |  |  |  |  | Gas was vented to atmosphere when thermal oxidizer EP-5 shut down flagging flame failure. The cause of the flame failure shutdown was due to a malfunction of the fire eyes. The thermal oxidizer automatically shut down to protect personnel and equipment.
29885 | Targa Northern Delaware LLC | Red Hills Gas Processing Plant | Lea | 2026-02-04 | 2026-02-04 | 2026-02-18 | Shutdown, Title V Deviation | Carbon Monoxide | 5 | 14.95 | lbs. | Nitrogen Dioxide | 5 | 7.49 | lbs. | Sulfur Dioxide | 5 | 31.81 | lbs | Volatile Organic Compounds (VOC) | 5 | 10.94 | lbs. | Hydrogen Sulfide | 5 | 0.34 | lbs. | Gas was routed to flare when the condensate feed filter F-21001 and F-21002 were depressurized to flare to allow operations personnel to safely change the feed filters F-21001 and F-21002.
29885 | Targa Northern Delaware LLC | Red Hills Gas Processing Plant | Lea | 2026-02-11 | 2026-02-11 | 2026-02-25 | Malfunction, Title V Deviation | Carbon Monoxide | 20 | 51.29 | lbs. | Nitrogen Dioxide | 20 | 25.69 | lbs. |  |  |  |  | Volatile Organic Compounds (VOC) | 20 | 27.08 | lbs. |  |  |  |  | Gas was routed to flare due to both flash gas compressors shutting down flagging high suction pressure. The shutdown was caused by a malfunction of the XV-49050 on the condensate header. Operations discovered an obstruction in the instrument airline.
29885 | Targa Northern Delaware LLC | Red Hills Gas Processing Plant | Lea | 2026-02-11 | 2026-02-11 | 2026-02-25 | Other, Title V Deviation | Carbon Monoxide | 4 | 17.05 | lbs. | Nitrogen Dioxide | 4 | 8.54 | lbs. | Sulfur Dioxide | 4 | 36.28 | lbs | Volatile Organic Compounds (VOC) | 4 | 12.47 | lbs. | Hydrogen Sulfide | 4 | 0.39 | lbs. | Gas was routed to flare due to flash gas compressor COMP-5 shutting down on high 2nd stage scrubber level due to operations manually draining the level bridle.
29885 | Targa Northern Delaware LLC | Red Hills Gas Processing Plant | Lea | 2026-02-16 | 2026-02-16 | 2026-03-02 | Other, Title V Deviation | Carbon Monoxide | 31 | 166.43 | lbs. | Nitrogen Dioxide | 31 | 83.37 | lbs. | Sulfur Dioxide | 31 | 354.23 | lbs | Volatile Organic Compounds (VOC) | 31 | 121.76 | lbs. | Hydrogen Sulfide | 31 | 3.77 | lbs. | Gas was routed to flare due to operations personnel performing planned maintenance on the flow transmitter 22201A, which required putting the associated control valve into manual output mode. This caused an increase of liquid volumes to the stabilizer system.
32206 | Chevron USA Inc - Midland | Salado Draw 29 Tank Battery | Lea | 2025-05-25 | 2025-05-25 | 2025-06-05 | Malfunction | [12 empty] | Volatile Organic Compounds (VOC) | 8 | 336.61 | lbs. |  |  |  |  | An unexpected upset with the third party takeaway company caused the facilities operating pressure to increase and resulted in venting
32206 | Chevron USA Inc - Midland | Salado Draw 29 Tank Battery | Lea | 2025-05-28 | 2025-05-28 | 2025-06-10 | Malfunction | [12 empty] | Volatile Organic Compounds (VOC) | 5 | 31.86 | lbs. |  |  |  |  | The third party gas takeaway slam valve closed because of a false O2 level reading. This caused the facilities operating .
32206 | Chevron USA Inc - Midland | Salado Draw 29 Tank Battery | Lea | 2025-12-13 | 2025-12-14 | 2025-12-15 | Malfunction | [12 empty] | Volatile Organic Compounds (VOC) | 476 | 0 | lbs. |  |  |  |  | Initial Notification entered for the wrong facility.
413 | DCP Operating Company LP | West Turkey Track Booster | Eddy | 2026-02-24 | 2026-02-24 | 2026-02-25 | Malfunction | Carbon Monoxide | 30 | 19.74 | lbs. | Nitrogen Dioxide | 30 | 3.58 | lbs. |  |  |  |  | Volatile Organic Compounds (VOC) | 30 | 8.33 | lbs. |  |  |  |  | On 02/24/2026 at ~09:30, West Turkey Track Booster lost an AC to DC converter in the site panel which knocked down the facility and opened the flare valve. Instrument and Electrical (I&E) technicians repaired the converter, and the facility was restarted and flaring stopped. . .Between ~09:30 and ~10:00 on 02/24/2026, the Booster Flare exceeded the NOx 0.08 lb/hr, CO 0.16 lb/hr, and the VOC 0.28 lb/hr permitted limits.
3535 | Farmington Electric Utility Systems | Bluffview Power Plant | San Juan | 2026-01-09 | 2026-01-09 | 2026-01-12 | Other, Title V Deviation |  |  |  |  | Nitrogen Dioxide | 60 | 0.6 | lbs. | [12 empty] | At 0600 hours Eng-1 was in startup mode. During this period the catalyst was warming up and NOx values temporarily exceeded the emission limit. As the catalyst reached operating temperature, ammonia was injected and immediately lowered the NOx values to acceptable limit.
3535 | Farmington Electric Utility Systems | Bluffview Power Plant | San Juan | 2026-03-25 | 2026-03-25 | 2026-03-25 | Other, Title V Deviation |  |  |  |  | Nitrogen Dioxide | 60 | 0.29 | lbs. | [12 empty] | At 0600 hours Eng-1 was in startup mode. During this period the catalyst was warming up and NOx values temporarily exceeded the emission limit. As the catalyst reached operating temperature, ammonia was injected and immediately lowered the NOx values to acceptable limit.
2415 | Occidental Permian Limited | Occidental - North Hobbs Unit RCF and WIB | Lea | 2025-11-23 | 2025-11-23 | 2025-12-09 | Malfunction | Carbon Monoxide | 35 | 3.22 | lbs. | [16 empty] | 4500 Compressor shut down on Hi discharge Pressure alarm due to a failure of its lube oil filter.
565 | Frontier Field Services LLC | Maljamar Gas Plant | Lea | 2026-01-22 | 2026-01-24 | 2026-01-28 | Shutdown | [8 empty] | Sulfur Dioxide | 240 | 4638.415 | lbs |  |  |  |  | Hydrogen Sulfide | 240 | 51.86 | lbs. | An upset occurred when the acid gas compressor tripped due to a high liquid level in the 5th stage scrubber. The elevated level activated protective shutdown controls, taking the compressor offline. With the compressor unavailable, acid gas handling capacity was reduced and the acid gas incinerator (AGI) flare automatically opened to safely route excess acid gas, resulting in excess emissions.
569 | ET Gathering & Processing LLC | Jal No3 Gas Plant | Lea | 2025-01-21 | 2025-01-21 | 2025-05-30 | Other | [16 empty] | Hydrogen Sulfide | 0 | 0 | lbs. | This event did not exceed permit limits and was originally submitted in error. .This event will be accounted for under allowable malfunction emissions in the coming semiannual report.
609 | Versado Gas Processors, LLC | Eunice Gas Processing Plant | Lea | 2025-07-26 | 2025-07-26 | 2025-08-08 | Title V Deviation, Malfunction | Carbon Monoxide | 633 | 745.23 | lbs. | Nitrogen Dioxide | 633 | 86.92 | lbs. | Sulfur Dioxide | 633 | 9699.58 | lbs | Volatile Organic Compounds (VOC) | 633 | 15.81 | lbs. | Hydrogen Sulfide | 633 | 103.19 | lbs. | Acid gas with residue quality fuel was flared to complete combustion due to an unexpected shutdown. The unexpected shutdown was caused by a plugged oil filter on acid gas injection compressor #1.
609 | Versado Gas Processors, LLC | Eunice Gas Processing Plant | Lea | 2025-09-15 | 2025-09-16 | 2025-09-30 | Malfunction, Title V Deviation | Carbon Monoxide | 380 | 343.19 | lbs. | Nitrogen Dioxide | 380 | 40.03 | lbs. | Sulfur Dioxide | 380 | 7106.26 | lbs | Volatile Organic Compounds (VOC) | 380 | 8.03 | lbs. | Hydrogen Sulfide | 380 | 75.6 | lbs. | Acid gas with residue quality fuel was flared to complete combustion due to an unexpected Emergency Shut Down (ESD) of the Acid Gas Injection (AGI) system. The unexpected ESD was a result of a grounding system failure on the AGI electrical panel.
218 | Enterprise Field Services, LLC | South Carlsbad Compressor Station | Eddy | 2026-01-27 | 2026-01-27 | 2026-01-28 | Malfunction | [12 empty] | Volatile Organic Compounds (VOC) | 2 | 0.02 | lbs. |  |  |  |  | A fuel supply PSV lifted prematurely while attempting to start up the unit.
211 | Frontier Field Services LLC | Dagger Draw Gas Plant | Eddy | 2025-11-11 | 2025-11-11 | 2025-11-13 | Shutdown | [8 empty] | Sulfur Dioxide | 120 | 520.54 | lbs |  |  |  |  | Hydrogen Sulfide | 120 | 5.66 | lbs. | Throughout the shift, multiple equipment upsets and unit trips contributed to periods of flaring. Several process units-including C-102, C-212 experienced shutdowns due to high exhaust temperatures, coolant or air issues, low suction pressure, and heater trips. These shutdowns led to disrupted gas flow and forced the plant into flaring operations to maintain safe pressure control. In particular, high-temperature trips on C-102 and C-212, along with air compressor issues and booster pump failures, caused the system to lose the ability to route gas through normal processing, resulting in intermittent flaring events throughout the day.
220 | El Paso Natural Gas Company, LLC | Washington Ranch Storage Facility | Eddy | 2025-06-15 | 2025-06-16 | 2025-06-25 | Malfunction, Title V Deviation | [12 empty] | Volatile Organic Compounds (VOC) | 900 | 52987 | lbs. | Hydrogen Sulfide | 900 | 14.7 | lbs. | A valve malfunction occurred during an ESD activation on 6/15/2025, allowing excess venting to occur for an extended time period. . .Due to flooding conditions in the area and the station being in idle mode, the station was observed from a safe distance in response to the ESD. No ongoing gas loss was observed and the ESD system re-set was not conducted until the following morning. As a contributing factor, the ESD system is designed with a silencer configuration that limits noise disruption to adjacent landowners, which made the valve malfunction more difficult to detect. Remote log-in on the evening of 6/15/2025 also showed isolation valves and ESD vents to be in proper position. Site operations personnel responding the morning of 6/16/2025 promptly identified and corrected the isolation valve malfunction; however, information regarding the abnormal operation was not forwarded for purposes of gas loss volume calculations. The volume of gas lost was initially calculated to be a smaller, non-reportable volume based on a normal station ESD. . .Subsequent review of measurement data on 6/19/2025 indicated a period of venting from the time of the ESD activation and valve malfunction to the ESD system re-set.
198 | HF Sinclair Navajo Refining LLC | HF Sinclair Navajo Refining LLC (Artesia) | Eddy | 2025-03-25 | 2025-03-25 | 2025-04-08 | Title V Deviation, Other | [20 empty] | In order to prepare equipment for maintenance, the propane caustic scrubber (D336) was depressured to the South Flare. While venting the equipment, visible emissions at the South Flare (FL-401) were observed for about 5 minutes.
198 | HF Sinclair Navajo Refining LLC | HF Sinclair Navajo Refining LLC (Artesia) | Eddy | 2025-04-28 | 2025-05-18 | 2025-06-02 | Other | [8 empty] | Sulfur Dioxide | 28799 | 0 | lbs | [8 empty] | On April 28, 2025 the SRU31 (sulfur recovery unit 31) was being shutdown for maintenance. All acid gas was being sent to SRU30 (sulfur recovery unit 30) to get treated. During this process, there was a process upset that caused high SO2 lb/hr from the SRU30 intermittently.
198 | HF Sinclair Navajo Refining LLC | HF Sinclair Navajo Refining LLC (Artesia) | Eddy | 2025-05-22 | 2025-05-22 | 2025-06-02 | Other, Title V Deviation |  |  |  |  | Nitrogen Dioxide | 419 | 23.95 | lbs. | [12 empty] | On May 22nd, a solenoid coil on vaporizer B of the selective catalytic reduction for H-9851 failed. Vaporizer A was unavailable leading an increase in NOX emissions in H-9851.
198 | HF Sinclair Navajo Refining LLC | HF Sinclair Navajo Refining LLC (Artesia) | Eddy | 2025-06-17 | 2025-06-17 | 2025-07-02 | Other, Title V Deviation |  |  |  |  | Nitrogen Dioxide | 180 | 5.99 | lbs. |  |  |  |  | Volatile Organic Compounds (VOC) | 180 | 94.08 | lbs. |  |  |  |  | On June 17, 2025, W-621 pressured up due to a high level in the acid boot. This caused an increase in NOX and VOC and smoke in the Alky flare.
198 | HF Sinclair Navajo Refining LLC | HF Sinclair Navajo Refining LLC (Artesia) | Eddy | 2025-07-13 | 2025-07-16 | 2025-07-30 | Other, Title V Deviation | [16 empty] | Hydrogen Sulfide | 2700 | 0 | lbs. | On July 13, 2025, D-766 pressured up causing excess process gas in the Sulfur Recovery Unit tail gas incinerators (H-473 and H-3103). This reduced fuel to the H-473 and H-3103 and flow causing Units 30 and 31 to trip. The amine system was unable to remove H2S from the plant fuel gas system and this led to an increase in H2S emissions from the RDU (H-2601).
198 | HF Sinclair Navajo Refining LLC | HF Sinclair Navajo Refining LLC (Artesia) | Eddy | 2025-07-16 | 2025-07-16 | 2025-07-31 | Other, Title V Deviation | [8 empty] | Sulfur Dioxide | 719 | 0 | lbs | [8 empty] | On July 16, 2025, a solenoid on the Unit 30 Sulfur Recovery Unit (SRU) failed closed causing a loss of main air flow to the SRU. This led to SRU-1/2 (H-473) shutting down. During start-up, the failed solenoid caused the thermal reactor to be under aired on start-up. This led to an increase in SO2 emissions from SRU-1/2 (H-473).
198 | HF Sinclair Navajo Refining LLC | HF Sinclair Navajo Refining LLC (Artesia) | Eddy | 2025-08-15 | 2025-08-15 | 2025-09-04 | Other, Title V Deviation | [20 empty] | On August 15th, a cracked weld on bleeder leaking HF caused the Unit 9 Alky to be shutdown for repairs. When venting Unit 9, visible emissions were observed in the FCC Flare (FL-402).
198 | HF Sinclair Navajo Refining LLC | HF Sinclair Navajo Refining LLC (Artesia) | Eddy | 2025-09-05 | 2025-09-05 | 2025-09-22 | Other, Title V Deviation | [20 empty] | On September 5, 2025, the loss of the olefin feed pumps caused the Unit 9 Alkylation Unit to be put into circulation. This led to the Fluid Catalytic Cracker Unit debutanizer to flare Alky feed. Due to this, visible emissions were observed from the FCC Flare (FL-402).
198 | HF Sinclair Navajo Refining LLC | HF Sinclair Navajo Refining LLC (Artesia) | Eddy | 2025-09-10 | 2025-09-10 | 2025-09-24 | Other, Title V Deviation | Carbon Monoxide | 479 | 192.62 | lbs. | [16 empty] | On September 22, 2025, the loss of a diesel air compressor caused multiple units to shut down. Including the Unit 64 Hydrogen Unit compressor, H-9851.
198 | HF Sinclair Navajo Refining LLC | HF Sinclair Navajo Refining LLC (Artesia) | Eddy | 2025-12-11 | 2025-12-12 | 2025-12-23 | Title V Deviation, Other | [16 empty] | Hydrogen Sulfide | 1979 | 0 | lbs. | On December 11, 2025, light ends caused pressure to increase in the surge drum. This caused an increase of H2S in the FCC Flare (FL-402).
198 | HF Sinclair Navajo Refining LLC | HF Sinclair Navajo Refining LLC (Artesia) | Eddy | 2026-02-02 | 2026-02-02 | 2026-02-17 | Title V Deviation, Other | [8 empty] | Sulfur Dioxide | 479 | 0.7 | lbs | [8 empty] | On February 1, 2026, extreme cold weather caused a level upset in the receiver upstream of the fuel gas knock-out drum (D-424) which disrupted the feed to Unit 30, Sulfur Recovery Unit (SRU2) and the temperature of the sour gas to drop significantly. Additionally, there were upsets in the Unit 06, Naphtha Hydrotreater, and Unit 13, Naphtha Hydrodesulfurizer, debutanizers caused by the cold weather. This led to hydrocarbon carry-over from the stripper (W-745) and an increase of H2S in the SRU2 tail gas incinerator. This led to a high temperature in SRU2 and caused SRU2 to trip offline. SRU2 tripping offline led to an increase in H2S in the low and high pressure fuel gas drums (D-19 & D-770) causing an increase in SO2 in the Unit 06 Debutanizer Reboiler (H-0018).
198 | HF Sinclair Navajo Refining LLC | HF Sinclair Navajo Refining LLC (Artesia) | Eddy | 2026-02-06 | 2026-02-11 | 2026-02-19 | Title V Deviation, Other | [8 empty] | Sulfur Dioxide | 6779 | 0 | lbs | [8 empty] | On February 6, 2026, reactor D-560 in Unit 12, Tail Gas Treating Unit, experienced an upset which required gas to divert Unit 30 Sulfur Gas Recovery Unit (SRU2). As a result, there was an increase in SO2 from SRU2.
198 | HF Sinclair Navajo Refining LLC | HF Sinclair Navajo Refining LLC (Artesia) | Eddy | 2026-02-11 | 2026-02-15 | 2026-02-26 | Title V Deviation, Other | [8 empty] | Sulfur Dioxide | 5279 | 0 | lbs | [8 empty] | On February 11, 2026, a bypass opened on the acid gas preheater (X-494) in Unit 30, Sulfur Recovery Unit (SRU2). This caused an excess of flow to the front of SRU2. Combined with an incorrect air/gas ratio, led to excess SO2 from SRU2.
198 | HF Sinclair Navajo Refining LLC | HF Sinclair Navajo Refining LLC (Artesia) | Eddy | 2026-02-19 | 2026-02-20 | 2026-03-04 | Title V Deviation, Other |  |  |  |  | Nitrogen Dioxide | 1319 | 0 | lbs. | [12 empty] | On February 19, 2026, a malfunction with the one of the ammonia vaporizers and the flow controller for the selective catalytic reducer for the Unit 64, Hydrogen Unit #2 heater, H-9851, caused an excess of NOX from the heater.
198 | HF Sinclair Navajo Refining LLC | HF Sinclair Navajo Refining LLC (Artesia) | Eddy | 2026-02-27 | 2026-02-27 | 2026-03-13 | Other, Title V Deviation | Carbon Monoxide | 359 | 27.62 | lbs. | Nitrogen Dioxide | 359 | 3.96 | lbs. |  |  |  |  | Volatile Organic Compounds (VOC) | 359 | 49.33 | lbs. |  |  |  |  | On February 27, 2026, adjustments were made a product separator and hydrogen was added to Unit 13, Naphtha Hydro-desulfurizer. This caused excess fuel in the system and a relief valve to vent to flare. This caused visible emissions to be observed and an increase in NOX, CO, and VOC in the North Plant Flare (FL-400).
25726 | Lea Power Partners LLC | Hobbs Generating Station | Lea | 2025-07-01 | 2025-07-02 | 2025-09-03 | Title V Deviation, Other | Carbon Monoxide | 300 | 1.07 | lbs. | [8 empty] | Volatile Organic Compounds (VOC) | 1560 | 10 | lbs. |  |  |  |  | On July 1, 2025 from 12:00 AM to 4:59 AM ( 5 hours) CO ppm @ 15% O2 & CO lb/hr (both 1 hour limit 2.0) Excess Emission occurred. . . .On July 1-2, 2025 (07/01/25 2:00 AM to 11:59 PM)(07/02/2025 12:00 AM to 3:59 AM) (26 hours) VOC ppm @ 15% O2 24 hour Rolling average limit of 1.0 Excess Emission occurred. . .Troubleshooting was conducted and the cause of this Excess Emission is still unknown. . .On July 2, at 4:00 AM HOBB1 returned within allowable permit limits.
1177 | Hilcorp Energy Company | San Juan Gas Plant | San Juan | 2025-04-18 | 2025-04-18 | 2025-04-21 | Shutdown, Title V Deviation | [20 empty] | Emission unit 1 shut down due to the UPS charging system failing. This required a blowdown to emission unit 9.
36536 | Targa Northern Delaware LLC | Road Runner Gas Processing Plant | Eddy | 2025-07-29 | 2025-07-29 | 2025-08-12 | Malfunction, Title V Deviation | Carbon Monoxide | 15 | 56.07 | lbs. | Nitrogen Dioxide | 15 | 28.09 | lbs. |  |  |  |  | Volatile Organic Compounds (VOC) | 15 | 9.65 | lbs. |  |  |  |  | Gas was routed to flare when a main emergency shutdown (ESD) relay unexpectedly tripped on a false shutdown signal, which caused the whole facility to unexpectedly shut down. The cause of the false signal is still under investigation.
36536 | Targa Northern Delaware LLC | Road Runner Gas Processing Plant | Eddy | 2025-09-15 | 2025-09-15 | 2025-09-29 | Malfunction | Carbon Monoxide | 19 | 2.98 | lbs. | Nitrogen Dioxide | 19 | 1.49 | lbs. |  |  |  |  | Volatile Organic Compounds (VOC) | 19 | 0.51 | lbs. |  |  |  |  | Gas was routed to flare when residue unit 1130 shutdown flagging false LEL detection. The cause of the shutdown was due to a failed LEL detector.
36802 | Chevron USA Inc - Midland | Salado Draw 23 Compressor Station & Tank Battery | Lea | 2025-04-02 | 2025-04-02 | 2025-04-16 | Malfunction | Carbon Monoxide | 9 | 15.73 | lbs. | Nitrogen Dioxide | 9 | 2.89 | lbs. | Sulfur Dioxide | 9 | 0.07 | lbs | Volatile Organic Compounds (VOC) | 9 | 18.07 | lbs. |  |  |  |  | The third party takeaway company shut their sales line due to a high oxygen reading. This unexpected operating condition caused the facilities inlet pressure to rise and resulted in flaring.
37267 | Chevron USA Inc - Midland | Salado Draw CTB 24 | Lea | 2025-08-04 | 2025-08-04 | 2025-08-11 | Malfunction | [12 empty] | Volatile Organic Compounds (VOC) | 49 | 95.19 | lbs. |  |  |  |  | Rental Tester high pressure causing blanket gas spikes in tanks.
37267 | Chevron USA Inc - Midland | Salado Draw CTB 24 | Lea | 2025-08-10 | 2025-08-10 | 2025-08-21 | Other | [12 empty] | Volatile Organic Compounds (VOC) | 51 | 407.13 | lbs. |  |  |  |  | Third party takeaway company having issues maintaining pressure in pipeline preventing us from sending VRU gas into pipeline, resulting in intermittent venting.
37267 | Chevron USA Inc - Midland | Salado Draw CTB 24 | Lea | 2025-08-30 | 2025-08-30 | 2025-09-12 | Malfunction | [12 empty] | Volatile Organic Compounds (VOC) | 335 | 649.04 | lbs. |  |  |  |  | Third party takeaway company having issues maintaining pressure in pipeline preventing us from sending VRU gas into pipeline, resulting in venting.
37267 | Chevron USA Inc - Midland | Salado Draw CTB 24 | Lea | 2025-09-08 | 2025-09-08 | 2025-09-22 | Other | [12 empty] | Volatile Organic Compounds (VOC) | 185 | 438.61 | lbs. |  |  |  |  | Third party takeaway company having issues causing high pressure in pipeline preventing us from sending VRU gas into pipeline, resulting in venting.
38214 | Chevron USA Inc - Midland | Chevron - HY NM Section 10 CTB and Compressor Stations | Eddy | 2025-06-15 | 2025-06-15 | 2025-07-01 | Malfunction | [12 empty] | Volatile Organic Compounds (VOC) | 59 | 763.17 | lbs. |  |  |  |  | Delay in reporting due to initial determination that event was SSM, however later determined it was not. Dump valve on compressor was hung open during unit startup, leading to excess gas being sent to the tanks and over-pressuring the VRUs.
38033 | XTO Energy Inc | Ross Draw 3031 Tank Battery | Eddy | 2025-06-06 | 2025-06-06 | 2025-06-23 | Malfunction | [12 empty] | Volatile Organic Compounds (VOC) | 68 | 4261.4 | lbs. |  |  |  |  | Power loss from a storm caused excess pressure to be sent to the tanks, resulting in a gas release from the enardo.
38085 | XTO Energy Inc | James Ranch Unit DI 2 Tank Battery | Eddy | 2026-03-19 | 2026-03-19 | 2026-03-24 | Malfunction | [12 empty] | Volatile Organic Compounds (VOC) | 19 | 19.61 | lbs. |  |  |  |  | The VRT-VRU faulted causing increased pressure in the tanks, releasing gas intermittently from the enardo.
37951 | XTO Energy Inc | James Ranch Unit (JRU) DI 1A Battery | Eddy | 2025-08-31 | 2025-08-31 | 2025-09-03 | Malfunction | [12 empty] | Volatile Organic Compounds (VOC) | 105 | 45.7073 | lbs. |  |  |  |  | The thief hatch was opened to relieve the pressure from a malfunctioning vapor recovery tower.
38147 | XTO Energy Inc | XTO - Poker Lake Unit Twin Wells West Tank Battery | Eddy | 2025-09-08 | 2025-09-08 | 2025-09-12 | Scheduled Maintenance | [12 empty] | Volatile Organic Compounds (VOC) | 142 | 535.9275 | lbs. |  |  |  |  | Maintenance was being conducted on the tanks, causing gas to release.
38147 | XTO Energy Inc | XTO - Poker Lake Unit Twin Wells West Tank Battery | Eddy | 2025-09-09 | 2025-09-09 | 2025-09-12 | Malfunction | [12 empty] | Volatile Organic Compounds (VOC) | 144 | 303.623 | lbs. |  |  |  |  | A down Vapor Recovery Unit caused increased pressure in the tanks, releasing gas from the enardo.
38147 | XTO Energy Inc | XTO - Poker Lake Unit Twin Wells West Tank Battery | Eddy | 2026-01-21 | 2026-01-21 | 2026-01-26 | Malfunction | [12 empty] | Volatile Organic Compounds (VOC) | 429 | 705.47 | lbs. |  |  |  |  | Following maintenance on the circulation lines, residual oil from the procedure was pushed into the overflow tanks, introducing additional pressure and elevating oxygen levels in the system. Due to the increased oxygen levels, the VRUs were temporarily shut down as a safety measure, which caused tank pressures to rise and resulted in gas being released through the PVRV.
38232 | XTO Energy Inc | Eagle Compressor Station | Eddy | 2025-04-18 | 2025-04-22 | 2025-04-24 | Malfunction | [12 empty] | Volatile Organic Compounds (VOC) | 5452 | 3268.15 | lbs. |  |  |  |  | Compressor 8 stage 4 PSV was found to be leaking
38315 | OXY USA WTP Limited Partnership | OXY - Mesa Verde CTB | Lea | 2025-12-30 | 2025-12-30 | 2026-01-14 | Malfunction | Carbon Monoxide | 224 | 86.16 | lbs. | Nitrogen Dioxide | 224 | 61.54 | lbs. |  |  |  |  | Volatile Organic Compounds (VOC) | 224 | 313.56 | lbs. |  |  |  |  | This emissions event was caused by the sudden, unavoidable breakdown of equipment or process that was beyond OXYâ€™s control and did not stem from activity that could have been foreseen and avoided, and could not have been avoided by good design, operation, and maintenance practices. This unexpected equipment or process failure was caused by a third-party operator, downstream of OXYâ€™s custody transfer point, and was beyond OXYâ€™s ability to predict, prevent, or control. This emissions event issue did not arise from any upstream activity at OXYâ€™s facility that could have been anticipated or avoided, nor could it have been prevented through proper design, operation, or routine maintenance. In this instance, Enlinkâ€™s emergency shutdown valve (ESD) repeatedly closed and reopened throughout the night without any prior warning or notification from Enlink Gas Control. These abrupt and recurring valve closures caused multiple sudden spikes in sales line pressure, exceeding the high-pressure threshold and triggering intermittent flaring events at Mesa Verde 18 CTB. OXY control room staff quickly contacted Enlink's gas control team to investigate the ESD valve issue and learned that it was due to operational equipment problems on Enlinkâ€™s side. Enlink indicated that a field technician would be dispatched to reopen the ESD valve. Although Enlinkâ€™s field technician did arrive, there was a delay in response time, resulting in intermittent flaring. During this period, OXY field personnel initiated activation of storage wells and shut in high GOR wells as necessary to lower sale line pressure below the flare's trigger set points to cease flaring. Although flaring is not OXYâ€™s preferred method for handling excess gas, it is necessary to ensure the safety of our operations, equipment, and field personnel. The occurrence of this event was beyond OXY's control. OXY took all possible measures to manage and reduce emissions to the greatest extent.
38418 | Chevron USA Inc - Midland | Sand Dunes CS 11 | Eddy | 2025-10-13 | 2025-10-15 | 2025-10-21 | Other | [12 empty] | Volatile Organic Compounds (VOC) | 2876 | 0 | lbs. |  |  |  |  | placeholder for potential bridger flyover emissions detection, confirmed to be engine exhaust, non-excess emissions.
38337 | Chevron USA Inc - Midland | Culebra Bluff West CTB | Eddy | 2025-08-13 | 2025-08-13 | 2025-08-22 | Malfunction | [12 empty] | Volatile Organic Compounds (VOC) | 108 | 1981.71 | lbs. |  |  |  |  | Water dump regulator blew and valve failed open sending excess gas to the tanks resulting in venting.
38338 | Chevron USA Inc - Midland | Culebra Bluff East CTB | Eddy | 2025-08-03 | 2025-08-03 | 2025-08-11 | Emergency | [12 empty] | Volatile Organic Compounds (VOC) | 36 | 3077.82 | lbs. |  |  |  |  | Power failure at VRUs resulted in venting from tanks.
38342 | Northwind Midstream Partners LLC | Titan Treater Plant No1 | Lea | 2025-01-01 | 2025-09-30 | 2025-10-10 | Other | Carbon Monoxide | 348480 | 7604 | lbs. | Nitrogen Dioxide | 393120 | 5415 | lbs. | Sulfur Dioxide | 308160 | 248746 | lbs | Volatile Organic Compounds (VOC) | 393120 | 5320 | lbs. | Hydrogen Sulfide | 393120 | 2727 | lbs. | In review of data collected as of 9/30/2025, calculated emissions were in excess of the 12-month rolling limit for CO, H2S, NOx, SO2 and VOC for AGFL. This includes exceedances of hourly permitted limits for indicated pollutants.
38342 | Northwind Midstream Partners LLC | Titan Treater Plant No1 | Lea | 2025-05-09 | 2026-01-31 | 2026-02-10 | Scheduled Maintenance | Carbon Monoxide | 352800 | 12964 | lbs. | Nitrogen Dioxide | 352800 | 6278 | lbs. |  |  |  |  | Volatile Organic Compounds (VOC) | 177120 | 3930 | lbs. |  |  |  |  | In review of data collected as of the end of the month, calculated emissions were in excess of the SSM 12-month rolling limit for CO, NOX, and VOC, for FL-1. This includes exceedances of hourly permitted limits for indicated pollutants.
38342 | Northwind Midstream Partners LLC | Titan Treater Plant No1 | Lea | 2026-01-28 | 2026-01-28 | 2026-02-09 | Other | Carbon Monoxide | 60 | 123.57 | lbs. | Nitrogen Dioxide | 60 | 61.9 | lbs. |  |  |  |  | Volatile Organic Compounds (VOC) | 60 | 99.06 | lbs. |  |  |  |  | Unexpected process conditions caused certain facility equipment to temporarily shut down. Calculated emissions of CO, NOX, and VOC from FL-1 exceeded hourly limits.
38342 | Northwind Midstream Partners LLC | Titan Treater Plant No1 | Lea | 2026-02-16 | 2026-02-16 | 2026-03-02 | Malfunction | Carbon Monoxide | 60 | 78.45 | lbs. | Nitrogen Dioxide | 60 | 39.3 | lbs. | [12 empty] | Unanticipated conditions caused inlet compressors to shut down, triggering site-wide pressure fluctuations. Calculated emissions of CO and NOX from FL-1 exceeded hourly limits.
38438 | Matador Production Company | Red Bud CTB | Lea | 2024-08-09 | 2024-08-09 | 2025-06-02 | Other | Carbon Monoxide | 60 | 7.34 | lbs. | Nitrogen Dioxide | 60 | 3.68 | lbs. |  |  |  |  | Volatile Organic Compounds (VOC) | 60 | 21.52 | lbs. |  |  |  |  | Hourly emissions limits in permit at the time were underrepresented for maximum flare rate resulting in an exceedance of the pph limit, even when flare operated within specification and capacity. No annual emissions limits were exceeded.
38827 | ONEOK, Inc | Alamo Compressor Station | Lea | 2025-11-24 | 2025-11-24 | 2025-12-03 | Malfunction | [12 empty] | Volatile Organic Compounds (VOC) | 170 | 68.49 | lbs. |  |  |  |  | A PSV malfunctioned occurred on the glycol dehydrator unit, causing the intermittent release of BTEX to the atmosphere.
39046 | XTO Energy Inc | Big Eddy Unit DI 29 Tank Battery | Lea | 2025-09-11 | 2025-09-11 | 2025-09-18 | Scheduled Maintenance | [12 empty] | Volatile Organic Compounds (VOC) | 10 | 80.887 | lbs. |  |  |  |  | Maintenance was being conducted on the separator, causing gas to release.
39039 | Chevron USA Inc - Midland | Cotton Draw Section 3 CTB 1 | Lea | 2025-05-21 | 2025-05-21 | 2025-06-04 | Malfunction | [12 empty] | Volatile Organic Compounds (VOC) | 35 | 191.96 | lbs. |  |  |  |  | A tank repair for multiple gaskets on a tank resulted in venting from the tanks while the repair work was being performed.
39049 | Chevron USA Inc - Midland | Cotton Draw Section 3 Compressor Station | Eddy | 2025-05-05 | 2025-05-05 | 2025-05-19 | Malfunction | [12 empty] | Volatile Organic Compounds (VOC) | 8 | 9.78 | lbs. |  |  |  |  | An unexpected power interruption caused by a storm passing through the area caused the vapor recovery unit (VRU) to go down due to a main motor VFD fault. The VRU going down caused the facilities operating pressure to increase and resulted in intermittent venting.
39055 | Salt Creek Midstream LLC | Nailed It A Compressor Station | Eddy | 2025-03-31 | 2025-04-18 | 2025-05-09 | Malfunction | [12 empty] | Volatile Organic Compounds (VOC) | 19842 | 0 | lbs. |  |  |  |  | Event has been determined to NOT exceed permit limits. . .A pressure-controlled isolation valve was intermittently opening, allowing a waste stream (natural gas) to vent to atmosphere through the flare stack of a maintenance flare that was temporarily out of service.
38838 | Matador Production Company | Nandina CTB | Lea | 2024-08-30 | 2024-10-24 | 2025-06-02 | Other | [12 empty] | Volatile Organic Compounds (VOC) | 2760 | 310.95 | lbs. |  |  |  |  | Hourly emissions limits in permit at the time were underrepresented for maximum flare rate resulting in an exceedance of the pph limit, even when flare operated within specification and capacity. No annual emissions limits were exceeded.
38838 | Matador Production Company | Nandina CTB | Lea | 2024-06-03 | 2024-07-17 | 2025-06-02 | Other | [12 empty] | Volatile Organic Compounds (VOC) | 660 | 30.3 | lbs. |  |  |  |  | Hourly emissions limits in permit at the time were underrepresented for maximum flare rate resulting in an exceedance of the pph limit, even when flare operated within specification and capacity. No annual emissions limits were exceeded.
32359 | XTO Energy Inc | James Ranch Unit No19 Battery | Eddy | 2025-09-11 | 2025-09-12 | 2025-09-18 | Malfunction | [12 empty] | Volatile Organic Compounds (VOC) | 1080 | 4591.8165 | lbs. |  |  |  |  | A thief hatch was improperly latched following a maintenance procedure, releasing gas.
32359 | XTO Energy Inc | James Ranch Unit No19 Battery | Eddy | 2026-03-16 | 2026-03-17 | 2026-03-20 | Malfunction | [12 empty] | Volatile Organic Compounds (VOC) | 13 | 22.4906 | lbs. |  |  |  |  | A down vapor recovery unit caused increased pressure in the tanks, releasing gas intermittently from the PVRV.
32532 | XTO Energy Inc | Poker Lake Unit No 428H Production Battery | Eddy | 2025-09-18 | 2025-09-18 | 2025-09-22 | Malfunction | [12 empty] | Volatile Organic Compounds (VOC) | 110 | 16.8585 | lbs. |  |  |  |  | Both vapor recovery units were down causing increased pressure in the tanks, releasing gas from the enardo.
32532 | XTO Energy Inc | Poker Lake Unit No 428H Production Battery | Eddy | 2025-10-21 | 2025-10-21 | 2025-10-28 | Malfunction | [12 empty] | Volatile Organic Compounds (VOC) | 71 | 49.37 | lbs. |  |  |  |  | A back pressure valve remained open due to a malfunction, causing gas to release.
32532 | XTO Energy Inc | Poker Lake Unit No 428H Production Battery | Eddy | 2025-11-04 | 2025-11-04 | 2025-11-06 | Malfunction | [12 empty] | Volatile Organic Compounds (VOC) | 324 | 797.159 | lbs. |  |  |  |  | A down vapor recovery unit caused increased pressure in the tanks, releasing gas from the enardo.
32938 | XTO Energy Inc | Perla Negra Tank Battery | Lea | 2026-02-20 | 2026-02-20 | 2026-02-27 | Other | [12 empty] | Volatile Organic Compounds (VOC) | 0 | 0 | lbs. |  |  |  |  | This initial excess emission report for events occurring on 2/23/2026 was submitted in an abundance of caution. After further review it was determined not to exceed permit thresholds.
39398 | XTO Energy Inc | XTO- PLU 25 Brushy Draw East Satellite Facility | Eddy | 2025-05-13 | 2025-05-14 | 2025-05-22 | Malfunction | [12 empty] | Volatile Organic Compounds (VOC) | 720 | 5429.9629 | lbs. |  |  |  |  | Corrosion occurred on a bulk flow line causing a liquid leak.
39062 | XTO Energy Inc | Poker Lake Unit 28 Big Sinks West Tank Battery | Eddy | 2025-12-05 | 2025-12-13 | 2025-12-17 | Malfunction | [12 empty] | Volatile Organic Compounds (VOC) | 1829 | 3068.1204 | lbs. |  |  |  |  | An investigation found several contributing factors resulted in intermittent gas releases from the PVRV. These factors included a malfunctioning PVRV and automation faults.
39260 | XTO Energy Inc | XTO - James Ranch Unit DI 8 Tank Battery | Eddy | 2025-10-23 | 2025-10-23 | 2025-10-30 | Malfunction | [12 empty] | Volatile Organic Compounds (VOC) | 111 | 151.0281 | lbs. |  |  |  |  | A brief surge of increased pressure was sent to the tanks, lifting the enardo.
39069 | XTO Energy Inc | PLU 13 DTD East Tank Battery | Eddy | 2025-12-14 | 2025-12-14 | 2025-12-19 | Malfunction | [12 empty] | Volatile Organic Compounds (VOC) | 345 | 13.771 | lbs. |  |  |  |  | Internal corrosion on the test separator inlet line resulted in the formation of a pinhole leak.
39544 | XTO Energy Inc | XTO- Poker Lake Unit 28 Big Sinks East Satellite Facility | Eddy | 2025-09-16 | 2025-09-16 | 2025-09-19 | Malfunction | [12 empty] | Volatile Organic Compounds (VOC) | 115 | 5.77 | lbs. |  |  |  |  | A gas back pressure valve malfunctioned causing high pressure in the test separator and led to the pressure safety valve to lift.
40609 | Matador Production Company | Michael Ryan TB | Eddy | 2024-11-05 | 2025-02-18 | 2025-04-02 | Startup | Carbon Monoxide | 151200 | 2227.201 | lbs. | Nitrogen Dioxide | 151200 | 1115.6216 | lbs. |  |  |  |  | Volatile Organic Compounds (VOC) | 151200 | 1451.8339 | lbs. |  |  |  |  | Matador Production experienced issues with onsite compression, resulting in incidents of flared gas due to an inability to sell gas to high pressure gathering line. Matador attempted to restart the compressors and curtailed production at the facility until the compressors resumed operation.
10613 | Enterprise Field Services, LLC | Mewbourne FNR Compressor Station | Eddy | 2025-07-02 | 2025-07-02 | 2025-07-15 | Malfunction | [12 empty] | Volatile Organic Compounds (VOC) | 1 | 0 | lbs. |  |  |  |  | THIS EER IS BEING WITHDRAWN. It was reported out of an abundance of caution and to meet reporting deadlines.
10613 | Enterprise Field Services, LLC | Mewbourne FNR Compressor Station | Eddy | 2025-10-17 | 2025-10-17 | 2025-10-23 | Malfunction | [12 empty] | Volatile Organic Compounds (VOC) | 121 | 115.47 | lbs. |  |  |  |  | Station experienced an emergency shut down (ESD) after an ESD switch lost power. Previous damage caused power line to short out, resulting in activation of an additional ESD switch. The facility immediately shut down as designed upon an ESD activation. Field operators were immediately dispatched upon alarm activation to troubleshoot ESD equipment.
13063 | Enterprise Field Services, LLC | Paloma Compressor Station | Eddy | 2026-03-23 | 2026-03-23 | 2026-03-24 | Malfunction | [12 empty] | Volatile Organic Compounds (VOC) | 4 | 79.08 | lbs. |  |  |  |  | Facility ESD switch was activated during ongoing construction at the facility. Modifications to the piping associated with the combustor were in progress during the event.
10610 | Lea Midstream, LLC | The Dude Processing Plant | Lea | 2026-01-09 | 2026-01-09 | 2026-01-21 | Malfunction | Carbon Monoxide | 180 | 11.9625 | lbs. | Nitrogen Dioxide | 180 | 2.631 | lbs. | [12 empty] | Swapped residue units, 2214 down on cooler vibration
10610 | Lea Midstream, LLC | The Dude Processing Plant | Lea | 2026-01-24 | 2026-01-25 | 2026-03-10 | Malfunction | Carbon Monoxide | 2880 | 1.3226 | lbs. | Nitrogen Dioxide | 2880 | 0.2808 | lbs. | [12 empty] | Cold weather causing issues.
10610 | Lea Midstream, LLC | The Dude Processing Plant | Lea | 2026-02-07 | 2026-03-08 | 2026-03-10 | Malfunction | Carbon Monoxide | 2880 | 0.9132 | lbs. | Nitrogen Dioxide | 2880 | 0.1823 | lbs. | [12 empty] | Coolant leak.
39823 | Enterprise Delaware Basin Treating LLC | Dark Horse Treating Facility | Lea | 2025-05-29 | 2025-05-29 | 2025-06-06 | Startup | [8 empty] | Sulfur Dioxide | 7 | 464 | lbs | [8 empty] | Facility experienced disturbances in power due to extreme weather conditions.
39823 | Enterprise Delaware Basin Treating LLC | Dark Horse Treating Facility | Lea | 2025-06-12 | 2025-06-12 | 2025-06-20 | Malfunction | Carbon Monoxide | 18 | 34.78 | lbs. | Nitrogen Dioxide | 18 | 4.06 | lbs. | Sulfur Dioxide | 18 | 16951.01 | lbs | Volatile Organic Compounds (VOC) | 18 | 2.55 | lbs. | Hydrogen Sulfide | 18 | 3.61 | lbs. | PRV prematurely lifted resulting in gas being sent to flare.
39823 | Enterprise Delaware Basin Treating LLC | Dark Horse Treating Facility | Lea | 2025-10-13 | 2025-10-13 | 2025-10-21 | Malfunction | [8 empty] | Sulfur Dioxide | 25 | 269.63 | lbs | [8 empty] | Facility experienced a power blip due to complications with the upstream power grid. AGI system gas was diverted to flare until power stabilized.
39823 | Enterprise Delaware Basin Treating LLC | Dark Horse Treating Facility | Lea | 2025-10-22 | 2025-10-22 | 2025-10-31 | Malfunction | [8 empty] | Sulfur Dioxide | 12 | 826.3 | lbs | [8 empty] | Facility experienced brief fluctuations in power. AGI system was diverted to flare until power stabilized.
39823 | Enterprise Delaware Basin Treating LLC | Dark Horse Treating Facility | Lea | 2025-11-05 | 2025-11-05 | 2025-11-13 | Malfunction | Carbon Monoxide | 4 | 1.77 | lbs. |  |  |  |  | Sulfur Dioxide | 4 | 4343.63 | lbs | [8 empty] | PSV on AGI Compressor 1585 lifted prematurely causing acid gas to be diverted to flare.
39823 | Enterprise Delaware Basin Treating LLC | Dark Horse Treating Facility | Lea | 2025-11-19 | 2025-11-19 | 2025-12-05 | Startup | [8 empty] | Sulfur Dioxide | 11 | 1446.79 | lbs | [8 empty] | AGI pumps experienced a sudden increase in discharge pressure resulting in the AGI system to become unstable. Acid Gas was diverted to flare on system start up.
39823 | Enterprise Delaware Basin Treating LLC | Dark Horse Treating Facility | Lea | 2025-12-06 | 2025-12-06 | 2025-12-18 | Startup | [8 empty] | Sulfur Dioxide | 24 | 766.36 | lbs | [8 empty] | AGI pumps experienced a sudden increase in discharge pressure resulting in the AGI system to become unstable. Acid Gas was diverted to flare on system start up.
40406 | Chevron USA Inc. - Houston | Hayhurst NM Section 12 CTB | Eddy | 2025-05-21 | 2025-05-21 | 2025-05-27 | Malfunction | [12 empty] | Volatile Organic Compounds (VOC) | 469 | 14251.31 | lbs. |  |  |  |  | VRU went down on bad motor, waiting on new motor. Single VRU still operating could not keep up with demand and tanks began venting intermittently.
12769 | Enterprise Field Services, LLC | Catalina Compressor Station | Eddy | 2025-09-21 | 2025-09-21 | 2025-09-22 | Startup | [12 empty] | Volatile Organic Compounds (VOC) | 60 | 115 | lbs. |  |  |  |  | During facility startup, the inlet separator was blown down to atmosphere to fix a leaking fitting.
5557 | OXY USA Inc | Falcon Ridge CGL | Lea | 2025-12-07 | 2025-12-07 | 2025-12-19 | Malfunction | [12 empty] | Volatile Organic Compounds (VOC) | 7 | 2.69 | lbs. | Hydrogen Sulfide | 7 | 0.06 | lbs. | This emissions event was caused by the unforeseen, unexpected, sudden, and unavoidable breakdown of equipment or process that was beyond the owner/operator's control and did not stem from activity that could have been foreseen and avoided, and could not have been avoided by good design, operation, and preventative maintenance practices. OXY engages in respectable and effective facility operation practices while ensuring a continuous preventative maintenance program for its rental compression equipment. In this case, USA Compression rental compressor unit 3056 experienced an unanticipated malfunction and shutdown resulting from the solenoid control valve remaining open. This malfunction necessitated troubleshooting and servicing by a USA Compression mechanic. Prior to this event, the unit had been operating without any reported issues, alarms, or malfunctions until the sudden stoppage occurred. This event could not have been foreseen, avoided or planned for, as compressor unit 3056 was running and operating normally as expected with no issues or alarm warnings prior to the sudden and unexpected malfunction shutdown occurring. This event is beyond OXY's control as notwithstanding compressor engine design and operation, compressors are inherently dynamic and even the smallest alarms, whether false or true, can be sudden, reasonably unforeseeable and unexpected which can cause compression malfunctions to occur, thereby, triggering the unitâ€™s sensors to automatically shut down the unit to avoid catastrophic damage to the internal engine components. USA Compression retains ownership of the rental compressor unit and is solely responsible for completing all necessary preventative maintenance on the compression equipment. The occurrence of this event was beyond OXYâ€™s control and OXY took all possible measures to manage and reduce emissions to the greatest extent possible.
5557 | OXY USA Inc | Falcon Ridge CGL | Lea | 2025-12-07 | 2025-12-07 | 2025-12-19 | Other | [12 empty] | Volatile Organic Compounds (VOC) | 2 | 0 | lbs. |  |  |  |  | This excess emission report is unnecessary and not required because all relevant event details have already been provided with activity #005557-12082025-02
5557 | OXY USA Inc | Falcon Ridge CGL | Lea | 2025-12-08 | 2025-12-08 | 2025-12-22 | Malfunction | [12 empty] | Volatile Organic Compounds (VOC) | 4 | 0.88 | lbs. | Hydrogen Sulfide | 4 | 0.02 | lbs. | This emissions event was caused by the unforeseen, unexpected, sudden, and unavoidable breakdown of equipment or process that was beyond the owner/operator's control and did not stem from activity that could have been foreseen and avoided, and could not have been avoided by good design, operation, and preventative maintenance practices. OXY engages in respectable and effective facility operation practices while ensuring a continuous preventative maintenance program for its rental compression equipment. In this instance, USA Compression's rental compressor unit 3057 unexpectedly malfunctioned and shut down when its pressure relief valve started to release and pop off. As a result, immediate troubleshooting was required, and a USA Compression mechanicâ€”who was conveniently already on-siteâ€”provided immediate service. A gas compressorâ€™s pressure relief valve popping indicates sudden, hazardous overpressure. Prior to this event, the unit had been operating without any reported issues, alarms, or malfunctions until the unexpected unit shutdown occurred. This event could not have been foreseen, avoided or planned for, as compressor unit 3057was running and operating normally as expected with no issues or alarm warnings prior to the sudden and unexpected malfunction shutdown occurring. This event is beyond OXY's control as notwithstanding compressor engine design and operation, compressors are inherently dynamic and even the smallest alarms, whether false or true, can be sudden, reasonably unforeseeable and unexpected which can cause compression malfunctions to occur, thereby, triggering the unitâ€™s sensors to automatically shut down the unit to avoid catastrophic damage to the internal engine components. USA Compression retains ownership of the rental compressor unit and is solely responsible for completing all necessary preventative maintenance on the compression equipment. The occurrence of this event was beyond OXYâ€™s control and OXY took all possible measures to manage and reduce emissions to the greatest extent possible.
32244 | XTO Energy Inc | Poker Lake Unit (PLU) 158 Battery | Eddy | 2025-10-30 | 2025-10-30 | 2025-11-04 | Other | [12 empty] | Volatile Organic Compounds (VOC) | 61 | 335.24 | lbs. |  |  |  |  | During plate inspections the VRUs were off, and the LP flare line was closed.
32244 | XTO Energy Inc | Poker Lake Unit (PLU) 158 Battery | Eddy | 2026-03-15 | 2026-03-15 | 2026-03-16 | Malfunction | [12 empty] | Volatile Organic Compounds (VOC) | 578 | 59.85 | lbs. |  |  |  |  | Flare pilot was identified to be unlit due to weather conditions.
33627 | XTO Energy Inc | BEU DI No 9 Battery | Eddy | 2025-08-10 | 2025-08-10 | 2025-08-15 | Malfunction | [12 empty] | Volatile Organic Compounds (VOC) | 126 | 391.551 | lbs. |  |  |  |  | A malfunction of a sales gas scrubber caused excess pressure to dump and be sent to the tanks, releasing gas from the tank enardo.
33627 | XTO Energy Inc | BEU DI No 9 Battery | Eddy | 2026-03-23 | 2026-03-23 | 2026-03-26 | Scheduled Maintenance | [12 empty] | Volatile Organic Compounds (VOC) | 64 | 1.2112 | lbs. |  |  |  |  | Sales gas compressor maintenance activities required a controlled blowdown, which caused a temporary release.
35494 | XTO Energy Inc | Corral Canyon Tank Battery | Eddy | 2025-05-13 | 2025-05-13 | 2025-05-23 | Malfunction | [12 empty] | Volatile Organic Compounds (VOC) | 341 | 290.443 | lbs. |  |  |  |  | The vapor recovery unit was down due to a leak to the Victaulic clamp, and the water dump valve on a separator hung open, causing the tanks to overpressure and release gas from the enardo.
35494 | XTO Energy Inc | Corral Canyon Tank Battery | Eddy | 2025-07-14 | 2025-07-14 | 2025-07-16 | Scheduled Maintenance | [12 empty] | Volatile Organic Compounds (VOC) | 50 | 0.2713 | lbs. |  |  |  |  | Maintenance was conducted while performing air gapping procedures on a skim tank.
35494 | XTO Energy Inc | Corral Canyon Tank Battery | Eddy | 2025-07-18 | 2025-07-18 | 2025-07-24 | Malfunction | [12 empty] | Volatile Organic Compounds (VOC) | 118 | 136.3914 | lbs. |  |  |  |  | A malfunction in the oil dump valve on a separator vessel caused the oil level to increase in the FMP vessel, resulting in a gas and liquid release from the pressure relief valve.
35494 | XTO Energy Inc | Corral Canyon Tank Battery | Eddy | 2025-12-19 | 2025-12-19 | 2025-12-29 | Scheduled Maintenance | [12 empty] | Volatile Organic Compounds (VOC) | 168 | 64.651 | lbs. |  |  |  |  | Maintenance was being conducted on the vapor recovery units, causing gas to release from the tanks.
35139 | Chevron USA Inc - Midland | Salado Draw 19 CTB and CS | Lea | 2025-07-05 | 2025-07-05 | 2025-07-17 | Malfunction | [12 empty] | Volatile Organic Compounds (VOC) | 68 | 1026.97 | lbs. |  |  |  |  | Third party takeaway company DBM pressured up from their compressors going down causing us to vent. VRUs could not overcome pipeline pressure.
35139 | Chevron USA Inc - Midland | Salado Draw 19 CTB and CS | Lea | 2025-08-07 | 2025-08-08 | 2025-08-18 | Emergency | [12 empty] | Volatile Organic Compounds (VOC) | 261 | 242.62 | lbs. |  |  |  |  | Third party takeaway company having issues maintaining pressure in pipeline preventing us from sending VRU gas into pipeline, resulting in venting.
35139 | Chevron USA Inc - Midland | Salado Draw 19 CTB and CS | Lea | 2025-08-21 | 2025-08-21 | 2025-08-27 | Malfunction | [12 empty] | Volatile Organic Compounds (VOC) | 15 | 0 | lbs. |  |  |  |  | event applied to Malf allowance
35139 | Chevron USA Inc - Midland | Salado Draw 19 CTB and CS | Lea | 2025-12-14 | 2025-12-14 | 2025-12-16 | Malfunction | [12 empty] | Volatile Organic Compounds (VOC) | 14 | 0 | lbs. |  |  |  |  | Upon further review, this event has been determined to be a Malfunction-only event which will be applied to our permitted Malfunction allowance.
32800 | DCP Operating Company LP | Zia II Gas Plant | Lea | 2025-06-08 | 2025-06-08 | 2025-06-09 | Malfunction, Title V Deviation | Carbon Monoxide | 35 | 20.14 | lbs. | Nitrogen Dioxide | 35 | 3.7 | lbs. |  |  |  |  | Volatile Organic Compounds (VOC) | 35 | 11.12 | lbs. |  |  |  |  | Event: 1550 shut down on 4th stage high level. 1500 was down for a Quad O
32800 | DCP Operating Company LP | Zia II Gas Plant | Lea | 2025-09-15 | 2025-09-16 | 2025-09-17 | Malfunction, Title V Deviation | Carbon Monoxide | 360 | 1.01 | lbs. | Nitrogen Dioxide | 360 | 0.19 | lbs. | Sulfur Dioxide | 360 | 15.16 | lbs | Volatile Organic Compounds (VOC) | 360 | 0.53 | lbs. | Hydrogen Sulfide | 360 | 0.16 | lbs. | Cause of the upset:Thunderstorm/ loss of 3rd party power/ mcc ia breaker lost
32800 | DCP Operating Company LP | Zia II Gas Plant | Lea | 2025-10-12 | 2025-10-12 | 2025-10-13 | Malfunction, Title V Deviation | Carbon Monoxide | 25 | 10.44 | lbs. | Nitrogen Dioxide | 25 | 1.92 | lbs. |  |  |  |  | Volatile Organic Compounds (VOC) | 25 | 5.87 | lbs. |  |  |  |  | Event: 1550 shut down on #7, 8 detonation.
32800 | DCP Operating Company LP | Zia II Gas Plant | Lea | 2025-10-24 | 2025-10-24 | 2025-10-27 | Malfunction, Title V Deviation | Carbon Monoxide | 25 | 0.32 | lbs. | Nitrogen Dioxide | 25 | 0.06 | lbs. | Sulfur Dioxide | 25 | 0.49 | lbs | Volatile Organic Compounds (VOC) | 25 | 0.32 | lbs. | Hydrogen Sulfide | 25 | 0.01 | lbs. | Event: 1600 and 1650 shut down on 5th stage high discharge psi. I&E's were testing PI1683 well #2 transmitter.
32800 | DCP Operating Company LP | Zia II Gas Plant | Lea | 2025-11-17 | 2025-11-17 | 2025-11-18 | Malfunction, Title V Deviation | Carbon Monoxide | 24 | 0.02 | lbs. |  |  |  |  | Sulfur Dioxide | 24 | 0.04 | lbs | Volatile Organic Compounds (VOC) | 24 | 0.01 | lbs. |  |  |  |  | Event: unit 1600 had a valve leaking by to flareÂ
32800 | DCP Operating Company LP | Zia II Gas Plant | Lea | 2026-02-04 | 2026-02-04 | 2026-02-05 | Malfunction, Title V Deviation | Carbon Monoxide | 25 | 0.11 | lbs. | Nitrogen Dioxide | 25 | 0.02 | lbs. | Sulfur Dioxide | 25 | 0.26 | lbs | Volatile Organic Compounds (VOC) | 25 | 0.07 | lbs. |  |  |  |  | Event: C1600 shut down on while troubleshooting the speed control issue. RPM's were not matching up from panel to the DCS. Surge of acid gas went to unit 1650 causing flaring off of the reflux accumulators.
35048 | Delaware Basin Midstream, LLC | Salado Draw Compressor Station | Lea | 2025-08-15 | 2025-08-21 | 2025-09-23 | Malfunction | Carbon Monoxide | 8280 | 304.47 | lbs. | Nitrogen Dioxide | 8280 | 152.51 | lbs. |  |  |  |  | Volatile Organic Compounds (VOC) | 8280 | 263.72 | lbs. |  |  |  |  | A valve on the receiver line failed causing gas to be routed to SSM-Flare. As a best practice, the facility is designed to route any malfunction emissions to the SSM-Flare to avoid unnecessary venting to the atmosphere.
29885 | Targa Northern Delaware LLC | Red Hills Gas Processing Plant | Lea | 2025-04-18 | 2025-04-18 | 2025-05-01 | Malfunction, Title V Deviation | [12 empty] | Volatile Organic Compounds (VOC) | 15 | 25.24 | lbs. |  |  |  |  | Gas was vented to atmosphere when thermal oxidizer EP-8 shut down flagging high fuel pressure due to an amine hot oil heater shutting down. The hot oil heater shut down due to failed wire in the junction box. The thermal oxidizer automatically shut down to protect personnel and equipment.
29885 | Targa Northern Delaware LLC | Red Hills Gas Processing Plant | Lea | 2025-05-21 | 2025-05-21 | 2025-06-05 | Title V Deviation, Malfunction | Carbon Monoxide | 21 | 0.16 | lbs. | Nitrogen Dioxide | 21 | 0.06 | lbs. | Sulfur Dioxide | 21 | 20.85 | lbs | Volatile Organic Compounds (VOC) | 21 | 0.02 | lbs. | Hydrogen Sulfide | 21 | 0.22 | lbs. | Gas was routed to flare when acid gas compressor COMP-2 unexpectedly shut down on high lube oil temperature. The cause of the shutdown was due to an obstruction in the oil cooler.
29885 | Targa Northern Delaware LLC | Red Hills Gas Processing Plant | Lea | 2025-08-10 | 2025-08-10 | 2025-08-22 | Malfunction, Title V Deviation | Carbon Monoxide | 10 | 2.75 | lbs. | Nitrogen Dioxide | 10 | 1.26 | lbs. | Sulfur Dioxide | 10 | 95.02 | lbs | Volatile Organic Compounds (VOC) | 10 | 0.19 | lbs. | Hydrogen Sulfide | 10 | 1.01 | lbs. | Gas was routed to flare when acid gas compressor COMP-4 unexpectedly shut down on high motor vibration. The unit was subsequently restarted, and operations personnel checked all parameters to ensure the unit was performing within expected operational ranges.
29885 | Targa Northern Delaware LLC | Red Hills Gas Processing Plant | Lea | 2025-09-04 | 2025-09-04 | 2025-09-15 | Other | [12 empty] | Volatile Organic Compounds (VOC) | 0 | 0 | lbs. |  |  |  |  | This event was reported out of an abundance of caution. However, upon further investigation, it was determined that this event was an SSM activity. The emissions from this event were tracked on SSM for 1-EP-2.
29885 | Targa Northern Delaware LLC | Red Hills Gas Processing Plant | Lea | 2025-10-01 | 2025-10-01 | 2025-10-27 | Other | Carbon Monoxide | 0 | 0 | lbs. | [16 empty] | This event was reported out of an abundance of caution. However, upon further investigation, it was determined that this event was an SSM activity. The emissions from this event were tracked on SSM for 5.5-EP-1b.
29885 | Targa Northern Delaware LLC | Red Hills Gas Processing Plant | Lea | 2025-10-07 | 2025-10-07 | 2025-10-21 | Malfunction, Title V Deviation | [12 empty] | Volatile Organic Compounds (VOC) | 20 | 155.17 | lbs. |  |  |  |  | Gas was vented to atmosphere when thermal oxidizer EP-5 was shut down while I&E was performing preventative maintenance on the PCV 481B.
29885 | Targa Northern Delaware LLC | Red Hills Gas Processing Plant | Lea | 2025-10-25 | 2025-10-25 | 2025-11-07 | Malfunction, Title V Deviation | Carbon Monoxide | 150 | 1064.79 | lbs. | Nitrogen Dioxide | 150 | 533.36 | lbs. | Sulfur Dioxide | 150 | 2266.26 | lbs | Volatile Organic Compounds (VOC) | 150 | 778.98 | lbs. | Hydrogen Sulfide | 150 | 24.11 | lbs. | Gas was routed to flare when flash gas compressor COMP-5 shutdown on Stage 2 Rod Load subsequently shutting down flash gas compressor COMP-6 on High Suction Pressure due to the increased compression load. The cause of flash gas compressor shutting down was a malfunction of the 1st stage suction scrubber level transmitter.
29885 | Targa Northern Delaware LLC | Red Hills Gas Processing Plant | Lea | 2025-11-18 | 2025-11-18 | 2025-11-26 | Other | Carbon Monoxide | 0 | 0 | lbs. | [16 empty] | This event was reported out of an abundance of caution. However, upon further investigation, it was determined that this event was an SSM activity. The emissions from this event were tracked on SSM for 2.5-EP-5.
29885 | Targa Northern Delaware LLC | Red Hills Gas Processing Plant | Lea | 2025-11-26 | 2025-11-27 | 2025-12-12 | Malfunction, Title V Deviation | Carbon Monoxide | 238 | 2.13 | lbs. | Nitrogen Dioxide | 238 | 0.92 | lbs. | Sulfur Dioxide | 238 | 156.77 | lbs | Volatile Organic Compounds (VOC) | 238 | 0.18 | lbs. | Hydrogen Sulfide | 238 | 1.67 | lbs. | Gas was intermittently routed to flare when COMP-2 shutdown flagging high 3rd stage scrubber level. The cause of the shutdown was due to an obstruction in the drainage line.
29885 | Targa Northern Delaware LLC | Red Hills Gas Processing Plant | Lea | 2026-01-04 | 2026-01-04 | 2026-01-15 | Other | Carbon Monoxide | 0 | 0 | lbs. | [16 empty] | This event was reported out of an abundance of caution. However, upon further investigation, it was determined that this event was an SSM activity. The emissions from this event were tracked on SSM for 2.5-EP-5.
29885 | Targa Northern Delaware LLC | Red Hills Gas Processing Plant | Lea | 2026-01-19 | 2026-01-19 | 2026-01-30 | Other | Carbon Monoxide | 0 | 0 | lbs. | [16 empty] | This event was reported out of an abundance of caution. However, upon further investigation, it was determined that this event was an SSM activity. The emissions from this event were tracked on SSM for 4-EP-2a.
29885 | Targa Northern Delaware LLC | Red Hills Gas Processing Plant | Lea | 2026-01-31 | 2026-01-31 | 2026-02-13 | Malfunction, Title V Deviation | [12 empty] | Volatile Organic Compounds (VOC) | 15 | 24.66 | lbs. |  |  |  |  | Gas was vented to atmosphere when thermal oxidizer EP-8 shut down flagging flame failure. The cause of the flame failure shutdown was due to a malfunction of the fire eyes. The thermal oxidizer automatically shut down to protect personnel and equipment.
29885 | Targa Northern Delaware LLC | Red Hills Gas Processing Plant | Lea | 2026-01-31 | 2026-01-31 | 2026-02-13 | Other, Title V Deviation | Carbon Monoxide | 351 | 18.46 | lbs. | Nitrogen Dioxide | 351 | 9.25 | lbs. | Sulfur Dioxide | 351 | 7.57 | lbs | Volatile Organic Compounds (VOC) | 351 | 13.42 | lbs. |  |  |  |  | Gas was flared due to operations personnel bringing on new gas into the inlet pipeline. The blowdown of this inlet pipeline is to ensure no oxygen presence. Field personnel depressurized this gas through the pig receiver emissions control manual valve to flare to protect personnel and equipment.
29885 | Targa Northern Delaware LLC | Red Hills Gas Processing Plant | Lea | 2026-02-04 | 2026-02-04 | 2026-02-18 | Malfunction, Title V Deviation | [12 empty] | Volatile Organic Compounds (VOC) | 30 | 66.04 | lbs. |  |  |  |  | Gas was vented to atmosphere when thermal oxidizer EP-8 shut down flagging flame failure. The thermal oxidizer automatically shut down to protect personnel and equipment.
29885 | Targa Northern Delaware LLC | Red Hills Gas Processing Plant | Lea | 2026-02-07 | 2026-02-07 | 2026-02-20 | Malfunction, Title V Deviation | Carbon Monoxide | 2 | 0.05 | lbs. | Nitrogen Dioxide | 2 | 0.01 | lbs. | Sulfur Dioxide | 2 | 14.57 | lbs |  |  |  |  | Hydrogen Sulfide | 2 | 0.15 | lbs. | Gas was routed to flare when acid gas compressor COMP-4 shutdown flagging false motor drive-end vibration. The cause of this shutdown is due to a malfunction of the vibration transmitter.
29885 | Targa Northern Delaware LLC | Red Hills Gas Processing Plant | Lea | 2026-02-12 | 2026-02-12 | 2026-02-26 | Title V Deviation, Malfunction | Carbon Monoxide | 8 | 0.28 | lbs. | Nitrogen Dioxide | 8 | 0.12 | lbs. | Sulfur Dioxide | 8 | 21.24 | lbs | Volatile Organic Compounds (VOC) | 8 | 0.02 | lbs. | Hydrogen Sulfide | 8 | 0.23 | lbs. | Gas was routed to flare due to acid gas compressor COMP-2 shutting down flagging 5th stage scrubber level. The cause of the shutdown was due to a malfunction of the 5th stage scrubber level transmitter.
32206 | Chevron USA Inc - Midland | Salado Draw 29 Tank Battery | Lea | 2025-05-28 | 2025-05-28 | 2025-06-10 | Malfunction | [12 empty] | Volatile Organic Compounds (VOC) | 33 | 210.15 | lbs. |  |  |  |  | An unexpected loss of power to the facility due to inclement weather conditions caused the vapor recovery units to shut down. This caused the operating pressure at the facility to increase and resulted in venting.
32206 | Chevron USA Inc - Midland | Salado Draw 29 Tank Battery | Lea | 2025-06-23 | 2025-06-23 | 2025-07-02 | Malfunction | [12 empty] | Volatile Organic Compounds (VOC) | 8 | 148.48 | lbs. |  |  |  |  | DBM pressured up to 120 psi causing VRUs to not pull-down tank vapor on tanks causing spikes.
32206 | Chevron USA Inc - Midland | Salado Draw 29 Tank Battery | Lea | 2025-08-07 | 2025-08-08 | 2025-08-18 | Emergency | [12 empty] | Volatile Organic Compounds (VOC) | 124 | 0 | lbs. |  |  |  |  | Third party takeaway company having issues maintaining pressure in pipeline preventing us from sending VRU gas into pipeline, resulting in venting.
32067 | NSP Resources LLC | Chevron USA - North Lusk Tank Battery | Lea | 2014-05-20 | 2014-05-20 | 2025-11-12 | Emergency | [12 empty] | Volatile Organic Compounds (VOC) | 0 | 0 | lbs. |  |  |  |  | Gas purchaser sales line pressured up not allowing gas from the battery to flow through the gas sales line. Chevron is working with gas purchaser to see if they can lower their gas sales line pressure below our battery maximum operating pressure
3535 | Farmington Electric Utility Systems | Bluffview Power Plant | San Juan | 2025-12-29 | 2025-12-29 | 2025-12-30 | Other, Title V Deviation |  |  |  |  | Nitrogen Dioxide | 60 | 2.3 | lbs. | [12 empty] | At 1000 hour Eng-2 was in startup mode. During this period the catalyst was warming up and NOx values temporarily exceeded the emission limit. As the catalyst reached operating temperature, ammonia was injected and immediately lowered the NOx values to acceptable levels.
3535 | Farmington Electric Utility Systems | Bluffview Power Plant | San Juan | 2026-01-17 | 2026-01-17 | 2026-01-19 | Other, Title V Deviation |  |  |  |  | Nitrogen Dioxide | 60 | 0.3 | lbs. | [12 empty] | At 0600 hours Eng-1 was in startup mode. During this period the catalyst was warming up and NOx values temporarily exceeded the emission limit. As the catalyst reached operating temperature, ammonia was injected and immediately lowered the NOx values to acceptable limit.
3535 | Farmington Electric Utility Systems | Bluffview Power Plant | San Juan | 2026-01-18 | 2026-01-18 | 2026-01-19 | Other, Title V Deviation |  |  |  |  | Nitrogen Dioxide | 60 | 1.5 | lbs. | [12 empty] | At 0600 hours Eng-1 was in startup mode. During this period the catalyst was warming up and NOx values temporarily exceeded the emission limit. As the catalyst reached operating temperature, ammonia was injected and lowered the NOx values to acceptable limit.
3535 | Farmington Electric Utility Systems | Bluffview Power Plant | San Juan | 2026-02-19 | 2026-02-19 | 2026-02-20 | Other, Title V Deviation |  |  |  |  | Nitrogen Dioxide | 60 | 6.9 | lbs. | [12 empty] | Eng-2 was in operation when a common warming alarm was triggered for the ammonia skid, but it was not acknowledged by the Operations Team. This resulted in the ammonia feed stopping and a subsequent increase in NOx values. Once the alarm was acknowledged, the ammonia feed resumed and NOx values decreased to within permit limits.
3535 | Farmington Electric Utility Systems | Bluffview Power Plant | San Juan | 2026-02-25 | 2026-02-25 | 2026-02-26 | Other, Title V Deviation |  |  |  |  | Nitrogen Dioxide | 120 | 1.6 | lbs. | [12 empty] | At 1645 hours Eng-1 was in startup mode and ran until 1715. During this period the catalyst was warming up and NOx values temporarily exceeded the emission limit. As the catalyst reached operating temperature, ammonia was injected and immediately lowered the NOx values to acceptable limit.
3535 | Farmington Electric Utility Systems | Bluffview Power Plant | San Juan | 2026-03-07 | 2026-03-07 | 2026-03-09 | Title V Deviation, Other |  |  |  |  | Nitrogen Dioxide | 60 | 0.2 | lbs. | [12 empty] | At 0800 hours Eng-2 was in startup mode. During this period the catalyst was warming up and NOx values temporarily exceeded the emission limit. As the catalyst reached operating temperature, ammonia was injected and immediately lowered the NOx values to acceptable limit.
2415 | Occidental Permian Limited | Occidental - North Hobbs Unit RCF and WIB | Lea | 2025-09-08 | 2025-09-08 | 2025-09-22 | Malfunction | Carbon Monoxide | 60 | 230 | lbs. | Nitrogen Dioxide | 60 | 41.72 | lbs. | Sulfur Dioxide | 60 | 1946.39 | lbs | Volatile Organic Compounds (VOC) | 60 | 64.44 | lbs. | Hydrogen Sulfide | 60 | 21.31 | lbs. | Oxy Electrician was working on Compressor Train A Breaker when an ARC flash occurred. When the ARC flashed occurred it caused an over current voltage trip to the Main Sub Station that feeds power to A-E Compressors MCC building.
565 | Frontier Field Services LLC | Maljamar Gas Plant | Lea | 2025-09-15 | 2025-09-16 | 2025-09-23 | Emergency | [12 empty] | Volatile Organic Compounds (VOC) | 120 | 29.87 | lbs. |  |  |  |  | During a heavy lightning storm the plant was struck. This caused a power outage, which caused electrical equipment to go down. The electric compressors did not function, resulting in gas being routed to flares to prevent over pressuring.
601 | Targa Midstream Services LLC | Eunice South Compressor Station | Lea | 2025-09-18 | 2025-09-19 | 2025-10-03 | Malfunction | Carbon Monoxide | 356 | 1613.61 | lbs. | Nitrogen Dioxide | 356 | 216.32 | lbs. | Sulfur Dioxide | 356 | 147.39 | lbs | Volatile Organic Compounds (VOC) | 356 | 79.8 | lbs. | Hydrogen Sulfide | 356 | 1.57 | lbs. | Inlet and residue gas was flared to complete combustion as a result of an unexpected Emergency Shutdown (ESD) at the Eunice Gas Plant. The unexpected shutdown caused gas to be backed out to the Eunice South Compressor Station.
605 | Versado Gas Processors, LLC | Buckeye Compressor Station | Lea | 2025-07-22 | 2025-07-22 | 2025-08-05 | Malfunction | Carbon Monoxide | 656 | 49.6 | lbs. | Nitrogen Dioxide | 656 | 24.84 | lbs. | Sulfur Dioxide | 656 | 261.53 | lbs | Volatile Organic Compounds (VOC) | 656 | 61.3 | lbs. | Hydrogen Sulfide | 656 | 2.78 | lbs. | Gas was flared to complete combustion due to a flare valve controller failure. When the flare valve controller failed, it caused the compression unit to go down on low suction and gas to be routed to flare.
609 | Versado Gas Processors, LLC | Eunice Gas Processing Plant | Lea | 2025-06-16 | 2025-06-16 | 2025-07-01 | Malfunction, Title V Deviation | Carbon Monoxide | 34 | 3.51 | lbs. | Nitrogen Dioxide | 34 | 0.41 | lbs. | Sulfur Dioxide | 34 | 1423.12 | lbs | Volatile Organic Compounds (VOC) | 34 | 0.46 | lbs. | Hydrogen Sulfide | 34 | 15.14 | lbs. | Acid gas with residue quality fuel was flared to complete combustion due to unexpected shutdown of acid gas injection compressor #1 flagging remote shutdown ESD. The unexpected shutdown was attributed to a failed Emergency Shut Down (ESD) button.
610 | Versado Gas Processors, LLC | Monument Gas Plant | Lea | 2025-09-15 | 2025-09-15 | 2025-09-29 | Malfunction, Title V Deviation | Carbon Monoxide | 355 | 1531.69 | lbs. | Nitrogen Dioxide | 355 | 597.04 | lbs. | Sulfur Dioxide | 355 | 7868.29 | lbs | Volatile Organic Compounds (VOC) | 355 | 1052.02 | lbs. | Hydrogen Sulfide | 355 | 83.71 | lbs. | Inlet gas and acid gas with residue quality fuel was flared to complete combustion due to an unexpected shutdown. The unexpected shutdown was the result of a failed weld on a spool on the sweet amine unit.
211 | Frontier Field Services LLC | Dagger Draw Gas Plant | Eddy | 2025-07-21 | 2025-07-21 | 2025-07-23 | Shutdown | [8 empty] | Sulfur Dioxide | 180 | 2666.7 | lbs |  |  |  |  | Hydrogen Sulfide | 180 | 28.96 | lbs. | Ajax 1 and 2 experienced multiple operational issues. Both units went down and blew out at various times, with Ajax 2 requiring purging and mechanical inspection due to suspected issues with hot valves on the 4th stage suction and 3rd stage discharge. North Pen suction was brough online to help manage flaring and stabilize suction pressures. Despite attempts to restart units, Ajax 1 continued to trip on high cylinder temperatures, and a sweet purge was initiated on Ajax 2 to assist with recovery efforts.
211 | Frontier Field Services LLC | Dagger Draw Gas Plant | Eddy | 2025-08-11 | 2025-08-11 | 2025-08-13 | Emergency | [8 empty] | Sulfur Dioxide | 180 | 3612.6 | lbs |  |  |  |  | Hydrogen Sulfide | 180 | 39.22 | lbs. | CVE (the electricty provider) was required to cut power to a substation to perform a hot line tap, shutting it down for safety. This unplanned maintenance caused an unplanned power outage at Dagger Draw, resulting in a flaring event that was beyond our control.
211 | Frontier Field Services LLC | Dagger Draw Gas Plant | Eddy | 2025-08-13 | 2025-08-13 | 2025-08-14 | Shutdown | [8 empty] | Sulfur Dioxide | 60 | 205.99 | lbs |  |  |  |  | Hydrogen Sulfide | 60 | 2.24 | lbs. | Ajax 1 was shut down for Maintenace and brough back online. Followed by both acid gas compressors going down simultaneously. With no compression capacity available to process acid gas, the system was forced to divert gas to the flare.
211 | Frontier Field Services LLC | Dagger Draw Gas Plant | Eddy | 2025-12-02 | 2025-12-02 | 2025-12-03 | Shutdown | [8 empty] | Sulfur Dioxide | 120 | 5160 | lbs |  |  |  |  | Hydrogen Sulfide | 120 | 56 | lbs. | The event was caused by a loss of amine circulation due to issues with the amine circulation pumps. Without adequate amine flow, the system was unable to properly treat incoming gas, which resulted in acid gas being routed to the flare.
211 | Frontier Field Services LLC | Dagger Draw Gas Plant | Eddy | 2025-12-30 | 2025-12-30 | 2026-01-06 | Shutdown | [8 empty] | Sulfur Dioxide | 60 | 862.2 | lbs |  |  |  |  | Hydrogen Sulfide | 60 | 9.36 | lbs. | The AGIW emergency shutdown valves closed, which interrupted the fuel gas supply and caused the acid gas compressors to shut down.
211 | Frontier Field Services LLC | Dagger Draw Gas Plant | Eddy | 2026-03-24 | 2026-03-26 | 2026-03-27 | Shutdown | [8 empty] | Sulfur Dioxide | 240 | 3424.22 | lbs |  |  |  |  | Hydrogen Sulfide | 240 | 37.1866 | lbs. | Operational disruptions were caused by automated equipment shutdowns, including high exhaust temperatures and RPM fluctuations on Ajax 2, unit shutdowns (C-101, Ajax units, refrigeration units, and hot oil heater), amine gas cooler and breaker trips, and elevated fuel gas line pressure. These issues required blowdowns and flaring to the sour flare for nitrogen purge and system control.
199 | DCP Operating Company LP | Artesia Gas Plant | Eddy | 2026-03-26 | 2026-03-26 | 2026-03-27 | Malfunction, Title V Deviation | Carbon Monoxide | 300 | 277.9 | lbs. | Nitrogen Dioxide | 300 | 139.2 | lbs. | Sulfur Dioxide | 300 | 536.58 | lbs | Volatile Organic Compounds (VOC) | 300 | 284.67 | lbs. | Hydrogen Sulfide | 300 | 5.83 | lbs. | Cause of the upset: Absorber pump failure caused cold plant shut down, LP units down on high discharge. Flare valve open.
19971 | Southwest Cheese Company | Clovis Plant | Curry | 2025-05-07 | 2025-05-07 | 2025-05-14 | Malfunction, Title V Deviation | [16 empty] | Hydrogen Sulfide | 10 | 0.26 | lbs. | High winds caused FLR1 to stop biogas combustion
19971 | Southwest Cheese Company | Clovis Plant | Curry | 2025-07-05 | 2025-07-06 | 2025-07-12 | Malfunction, Title V Deviation | [16 empty] | Hydrogen Sulfide | 799 | 0.68 | lbs. | High winds and low flow caused FLR1 to stop combustion. Problems with thermocouple and automatic reignition.
19971 | Southwest Cheese Company | Clovis Plant | Curry | 2025-11-03 | 2025-11-03 | 2025-11-12 | Malfunction, Title V Deviation | [16 empty] | Hydrogen Sulfide | 53 | 0.046 | lbs. | High winds and low biogas flow caused FLR1 to blow out.
19971 | Southwest Cheese Company | Clovis Plant | Curry | 2025-12-22 | 2025-12-22 | 2026-02-06 | Malfunction, Title V Deviation | [16 empty] | Hydrogen Sulfide | 153 | 0.143 | lbs. | High winds and low biogas flow caused FLR1 to blow out. Automatic and manual reignition were not possible with the winds. The system was isolated from 12:46 to 14:49 to build up gas pressure and limit emissions during this event.
198 | HF Sinclair Navajo Refining LLC | HF Sinclair Navajo Refining LLC (Artesia) | Eddy | 2025-03-12 | 2025-03-23 | 2025-04-03 | Other, Title V Deviation | [16 empty] | Hydrogen Sulfide | 3300 | 0 | lbs. | From March 12th through March 22nd there was an increase of H2S PPM intermittently at the GOH Flare (FL-0404). Various process units venting to the GOH Flare were checked to identify the source of increased H2S emissions. After blocking in the ROSE Unit solvent circulation pump (P-2504) seal pot on March 23rd, H2S emissions at the GOH Flare were reduced. A seal leak on P-2504 was identified, and the ROSE unit was shut down to perform maintenance and reduce emissions at the flare.
198 | HF Sinclair Navajo Refining LLC | HF Sinclair Navajo Refining LLC (Artesia) | Eddy | 2025-04-13 | 2025-04-14 | 2025-04-28 | Title V Deviation, Other | [8 empty] | Sulfur Dioxide | 180 | 0 | lbs | [8 empty] | Due to an upset and shut down of the Unit 31 sulfur recovery unit, gas was shifted to the Unit 30 sulfur recovery unit. During this unexpected Unit 31 upset, the increase in gas resulted in an increase in SO2 at the Unit 30 sulfur recovery unit tail gas incinerator (H-0473) until the unit could be stabilized.
198 | HF Sinclair Navajo Refining LLC | HF Sinclair Navajo Refining LLC (Artesia) | Eddy | 2025-05-14 | 2025-05-15 | 2025-06-02 | Other, Title V Deviation |  |  |  |  | Nitrogen Dioxide | 899 | 0 | lbs. | [12 empty] | On May 14, 2025, a loss of boiler feed water caused a loss of steam to Unit 34 Mild Hydrocracking Unit. This caused an excess of H2S in heater H-3402.
198 | HF Sinclair Navajo Refining LLC | HF Sinclair Navajo Refining LLC (Artesia) | Eddy | 2025-07-09 | 2025-07-09 | 2025-07-23 | Other, Title V Deviation | [8 empty] | Sulfur Dioxide | 360 | 0 | lbs | [8 empty] | On July 9, 2025, the unit 12 Tail Gas Unit reactor leg was full of water due to the quill not dispersing water properly. There was an insufficient amount of air to compensate for the gas. This caused an increase in SO2 in SRU2.
198 | HF Sinclair Navajo Refining LLC | HF Sinclair Navajo Refining LLC (Artesia) | Eddy | 2025-07-23 | 2025-07-23 | 2025-08-06 | Other, Title V Deviation | [20 empty] | On July 23, 2025, the propane section of the Unit 9 Alkylation Unit pressured up resulting in a relief valve on the Propane Deflourinator (D-626) leaking by. This cause smoke in the Alky Flare (FL-403).
198 | HF Sinclair Navajo Refining LLC | HF Sinclair Navajo Refining LLC (Artesia) | Eddy | 2025-08-29 | 2025-08-30 | 2025-09-16 | Other, Title V Deviation | Carbon Monoxide | 539 | 125.52 | lbs. | Nitrogen Dioxide | 59 | 0.1 | lbs. | [12 empty] | On August 29, 2025, an increase in demand for hydrogen caused an increase in fuel gas to H-9851. This caused an increase in NOx and CO emissions.
198 | HF Sinclair Navajo Refining LLC | HF Sinclair Navajo Refining LLC (Artesia) | Eddy | 2025-09-01 | 2025-09-02 | 2025-09-16 | Other, Title V Deviation |  |  |  |  | Nitrogen Dioxide | 0 | 0 | lbs. | [12 empty] | Withdrawal - This EER is being withdrawn,
198 | HF Sinclair Navajo Refining LLC | HF Sinclair Navajo Refining LLC (Artesia) | Eddy | 2025-09-02 | 2025-09-02 | 2025-09-17 | Other, Title V Deviation | [20 empty] | On September 2, 2025, bad probes caused a compressor (C-952) to shutdown. The compressor shutting down caused the wet gas scrubber for the Fluid Catalytic Cracking Unit to shutdown and led to visible emissions in the FCC flare.
198 | HF Sinclair Navajo Refining LLC | HF Sinclair Navajo Refining LLC (Artesia) | Eddy | 2025-09-05 | 2025-09-05 | 2025-09-22 | Other, Title V Deviation | [20 empty] | On September 5, 2025, the loss of the olefin feed pumps caused the Unit 9 Alkylation Unit to be put into circulation. This led to the Fluid Catalytic Cracker Unit debutanizer to flare Alky feed. Due to this, visible emissions were observed from the FCC Flare (FL-402).
198 | HF Sinclair Navajo Refining LLC | HF Sinclair Navajo Refining LLC (Artesia) | Eddy | 2025-09-10 | 2025-09-10 | 2025-09-24 | Other, Title V Deviation |  |  |  |  | Nitrogen Dioxide | 179 | 0.2 | lbs. | [12 empty] | On September 10, 2025, the loss of a diesel air compressor caused multiple units to shut down. Including the Unit 10 Fluid Catalytic Cracking Unit feed heater, H-312 causing an increase in NOX emissions from the heater.
198 | HF Sinclair Navajo Refining LLC | HF Sinclair Navajo Refining LLC (Artesia) | Eddy | 2025-09-10 | 2025-09-11 | 2025-09-24 | Other, Title V Deviation | [16 empty] | Hydrogen Sulfide | 839 | 0 | lbs. | On September 10, 2025, the loss of a diesel air compressor caused multiple units to shut down. Including the Unit 26 RDU heater causing an increase in H2S.
198 | HF Sinclair Navajo Refining LLC | HF Sinclair Navajo Refining LLC (Artesia) | Eddy | 2025-09-11 | 2025-09-13 | 2025-10-22 | Other, Title V Deviation | [8 empty] | Sulfur Dioxide | 5459 | 0 | lbs | [8 empty] | On September 10, 2025, the loss of a diesel air compressor caused multiple units to shut down. Including the Unit 30, Sulfur Recovery Unit (SRU-2).
198 | HF Sinclair Navajo Refining LLC | HF Sinclair Navajo Refining LLC (Artesia) | Eddy | 2025-10-01 | 2025-10-02 | 2025-10-16 | Other, Title V Deviation | Carbon Monoxide | 420 | 0.3 | lbs. | Nitrogen Dioxide | 600 | 1.5 | lbs. | [12 empty] | On October 1, 2025, the venting of a process unit caused the fuel gas to sour. This led to an increase in NOX and CO in the FCC Feed Heater (H-312).
198 | HF Sinclair Navajo Refining LLC | HF Sinclair Navajo Refining LLC (Artesia) | Eddy | 2025-10-29 | 2025-10-29 | 2025-11-12 | Title V Deviation, Other | [8 empty] | Sulfur Dioxide | 719 | 0 | lbs | [8 empty] | On October 29, 2025, a plugged screen on lean amine pump in Unit 12, Tail Gas Unit, caused the stripper tower to fill and a lack of amine in the absorber. This caused an increase in SO2 from the Sulfur Recovery Unit (SRU-2).
198 | HF Sinclair Navajo Refining LLC | HF Sinclair Navajo Refining LLC (Artesia) | Eddy | 2025-10-31 | 2025-10-31 | 2025-11-17 | Other, Title V Deviation | [20 empty] | On October 31, 2025, an upset cause a swing in the unit. Flare FL-403 had a incorrect steam ratio causing visible emission to be observed from FL-403.
198 | HF Sinclair Navajo Refining LLC | HF Sinclair Navajo Refining LLC (Artesia) | Eddy | 2025-11-10 | 2025-11-10 | 2025-11-25 | Other, Title V Deviation | [16 empty] | Hydrogen Sulfide | 599 | 0 | lbs. | On November 10, 2025, a compressor (C-64) tripped off line causing a loss of hydrogen to the naphtha unit. This led to an increase in H2S from the North Plant Flare (FL-400).
198 | HF Sinclair Navajo Refining LLC | HF Sinclair Navajo Refining LLC (Artesia) | Eddy | 2025-12-15 | 2025-12-16 | 2025-12-23 | Other, Title V Deviation | [16 empty] | Hydrogen Sulfide | 779 | 0 | lbs. | On December 15, 2025, a bad module caused Unit 31, Sulfur Recovery Unit (SRU2) to shut down. This caused an increase in H2S in the fuel gas drums and led to an increase of H2S from the Renewable Diesel Unit (RDU).
198 | HF Sinclair Navajo Refining LLC | HF Sinclair Navajo Refining LLC (Artesia) | Eddy | 2025-12-21 | 2025-12-21 | 2026-01-06 | Other, Title V Deviation | [20 empty] | On December 21, 2025, a valve leaking by caused light ends in the Olefin coalescer. This caused visible emissions to be observed from the Alky Flare (FL-403).
198 | HF Sinclair Navajo Refining LLC | HF Sinclair Navajo Refining LLC (Artesia) | Eddy | 2026-02-02 | 2026-02-02 | 2026-02-18 | Other, Title V Deviation | [20 empty] | On February 3, 3026, the relief valve on the ISOM feed/CCR feed vessel relieved due to the vessel pressuring up. This caused visible emissions to be observed from the North plant flare (FL-400).
198 | HF Sinclair Navajo Refining LLC | HF Sinclair Navajo Refining LLC (Artesia) | Eddy | 2026-02-05 | 2026-02-05 | 2026-02-18 | Other | [8 empty] | Sulfur Dioxide | 0 | 0 | lbs | [8 empty] | This EER is being withdrawn.
198 | HF Sinclair Navajo Refining LLC | HF Sinclair Navajo Refining LLC (Artesia) | Eddy | 2026-02-23 | 2026-02-23 | 2026-03-04 | Title V Deviation, Other | [20 empty] | On February 23, 2026, venting deprop overhead combined with an equipment malfunction caused an insufficient amount of steam in the flare and visible emissions from the Alky flare (FL-403).
1177 | Hilcorp Energy Company | San Juan Gas Plant | San Juan | 2025-06-09 | 2025-06-09 | 2025-06-10 | Shutdown, Title V Deviation | [20 empty] | Took Train 1 down to repair a leak on the aerial cooler. This required equipment blowdown which sent volume to emission unit 9.
1177 | Hilcorp Energy Company | San Juan Gas Plant | San Juan | 2025-12-31 | 2025-12-31 | 2026-01-07 | Shutdown, Title V Deviation | [20 empty] | Reduction in processing volume required less process equipment so Train 1 was taken down requiring emission unit 2 (C201) to be blowdown to the flare (emission unit 9).
36536 | Targa Northern Delaware LLC | Road Runner Gas Processing Plant | Eddy | 2025-12-05 | 2025-12-06 | 2025-12-19 | Malfunction | [12 empty] | Volatile Organic Compounds (VOC) | 314 | 639.57 | lbs. |  |  |  |  | Gas was vented to atmosphere when thermal oxidizer EP-9 shutdown flagging low fuel pressure. The cause of the shutdown was due to a failed resistance temperature detector (RTD).
36802 | Chevron USA Inc - Midland | Salado Draw 23 Compressor Station & Tank Battery | Lea | 2025-06-05 | 2025-06-05 | 2025-06-10 | Malfunction | [12 empty] | Volatile Organic Compounds (VOC) | 273 | 1305.91 | lbs. |  |  |  |  | An unexpected interruption in service from the third-party power provider caused the facility to shut in. This unexpected operating condition resulted in venting.
37267 | Chevron USA Inc - Midland | Salado Draw CTB 24 | Lea | 2025-04-17 | 2025-04-17 | 2025-05-01 | Malfunction | [12 empty] | Volatile Organic Compounds (VOC) | 346 | 233.46 | lbs. |  |  |  |  | An unexpected flowrate fluctuation caused the tank pressures at the facility to spike and resulted in intermittent venting from the tanks.
37267 | Chevron USA Inc - Midland | Salado Draw CTB 24 | Lea | 2025-12-13 | 2025-12-14 | 2025-12-23 | Emergency | [12 empty] | Volatile Organic Compounds (VOC) | 476 | 0 | lbs. |  |  |  |  | Upon further evaluation we have determined this event to be considered SSM and is permitted SSM emissions allowance.
38214 | Chevron USA Inc - Midland | Chevron - HY NM Section 10 CTB and Compressor Stations | Eddy | 2025-09-02 | 2025-09-02 | 2025-09-12 | Malfunction | [12 empty] | Volatile Organic Compounds (VOC) | 74 | 7656.04 | lbs. | Hydrogen Sulfide | 74 | 0.04 | lbs. | Dump valve was hung open on fuel gas scrubber cause gas to go to the tank and vent.
38085 | XTO Energy Inc | James Ranch Unit DI 2 Tank Battery | Eddy | 2025-10-23 | 2025-10-23 | 2025-10-28 | Malfunction | [12 empty] | Volatile Organic Compounds (VOC) | 167 | 450.3148 | lbs. |  |  |  |  | A down vapor recovery unit caused increased pressure in the tanks, releasing gas from the enardo.
37951 | XTO Energy Inc | James Ranch Unit (JRU) DI 1A Battery | Eddy | 2025-08-21 | 2025-08-22 | 2025-08-25 | Malfunction | [12 empty] | Volatile Organic Compounds (VOC) | 5 | 465.84 | lbs. |  |  |  |  | Dump valve malfunction sent excess pressure to tanks releasing gas from the bouncing betty.
38064 | XTO Energy Inc | XTO - PLU Brushy Draw West Tank Battery | Eddy | 2025-10-06 | 2025-10-06 | 2025-10-09 | Scheduled Maintenance | [12 empty] | Volatile Organic Compounds (VOC) | 373 | 90.0024 | lbs. |  |  |  |  | Maintenance was being conducted on the tanks, causing gas to release.
38067 | Delek Logistics New Mexico | 3 Bear Libby Gas Plant | Lea | 2022-05-05 | 2023-09-29 | 2025-11-10 | Other, Title V Deviation | [12 empty] | Volatile Organic Compounds (VOC) | 737960 | 9441.4 | lbs. |  |  |  |  | Emission testing for Subpart JJJJ indicated an exceedance of the M2 VOC lb/hr permit limit, but no exceedance of the JJJJ limits in g/hp-hr for NOx and CO. The permit suggests compliance with the CO limit is sufficient for determination of compliance with the VOC limit. However, the excess emissions are calculated based on the entire period from the last compliant periodic test 5/4/2022 to the most recent Subpart JJJJ test performed on 9/29/2023.
38500 | XTO Energy Inc | Big Sinks 23 Tank Battery | Eddy | 2026-03-09 | 2026-03-09 | 2026-03-11 | Other | [12 empty] | Volatile Organic Compounds (VOC) | 0 | 0 | lbs. |  |  |  |  | This initial excess emission report for events occurring on 3/9/2026 was submitted in an abundance of caution. After further review it was determined not to exceed permit thresholds.
38481 | XTO Energy Inc | Cowboy CDP | Eddy | 2025-06-24 | 2025-06-24 | 2025-07-07 | Other | [12 empty] | Volatile Organic Compounds (VOC) | 240 | 94.92 | lbs. |  |  |  |  | A facility shutdown occurred at approximately 2:15pm due to an inadvertent emergency shutdown. A contractor accidentally contacted an emergency shutdown push button resulting in a site wide facility shutdown.
38481 | XTO Energy Inc | Cowboy CDP | Eddy | 2026-01-29 | 2026-01-29 | 2026-02-12 | Emergency | Carbon Monoxide | 120 | 103.27 | lbs. | Nitrogen Dioxide | 120 | 51.73 | lbs. |  |  |  |  | Volatile Organic Compounds (VOC) | 120 | 82.76 | lbs. |  |  |  |  | Plant compressors shut down and flow was diverted to the flare due to high pressure resulting from a third-party takeaway constraint
38342 | Northwind Midstream Partners LLC | Titan Treater Plant No1 | Lea | 2024-08-10 | 2025-05-06 | 2025-08-06 | Startup | Carbon Monoxide | 50940 | 3070.245 | lbs. | Nitrogen Dioxide | 400860 | 17074.75 | lbs. | Sulfur Dioxide | 225180 | 13312.37 | lbs | Volatile Organic Compounds (VOC) | 135900 | 5166.904 | lbs. |  |  |  |  | Process flare (FL-7005) exceeded emission limits from superseded permit (7747-M5) prior to replacement with current process flare (FL-1) from active permit (7747-M6). .Exceedances were related to facility startup and commissioning activities as well as third-party complications both upstream and downstream of the facility.
38342 | Northwind Midstream Partners LLC | Titan Treater Plant No1 | Lea | 2025-01-01 | 2025-09-30 | 2025-10-10 | Scheduled Maintenance | [8 empty] | Sulfur Dioxide | 43200 | 11552 | lbs | Volatile Organic Compounds (VOC) | 308160 | 4677 | lbs. | Hydrogen Sulfide | 43200 | 101 | lbs. | In review of data collected as of 9/30/2025, calculated emissions were in excess of the 12-month rolling limit for VOC, SO2 and H2S for AGFL. This includes exceedances of hourly permitted limits for indicated pollutants.
38342 | Northwind Midstream Partners LLC | Titan Treater Plant No1 | Lea | 2025-10-07 | 2025-10-07 | 2025-10-17 | Malfunction | Carbon Monoxide | 180 | 161.51 | lbs. | Nitrogen Dioxide | 180 | 80.9 | lbs. | Sulfur Dioxide | 180 | 19.77 | lbs | Volatile Organic Compounds (VOC) | 180 | 129.47 | lbs. | Hydrogen Sulfide | 180 | 0.21 | lbs. | A mechanical failure on a PSV located at the facility inlet caused its unintended actuation, resulting in unwanted flaring.
38342 | Northwind Midstream Partners LLC | Titan Treater Plant No1 | Lea | 2025-01-01 | 2025-12-01 | 2025-12-05 | Scheduled Maintenance | Carbon Monoxide | 263520 | 10174 | lbs. | Nitrogen Dioxide | 263520 | 5016 | lbs. |  |  |  |  | Volatile Organic Compounds (VOC) | 87840 | 1954 | lbs. |  |  |  |  | In review of data collected as of the end of the month, calculated emissions were in excess of the SSM 12-month rolling limit for CO, NOX, and VOC, for FL-1. This includes exceedances of hourly permitted limits for indicated pollutants.
38342 | Northwind Midstream Partners LLC | Titan Treater Plant No1 | Lea | 2025-10-01 | 2026-01-01 | 2026-01-09 | Other | [12 empty] | Volatile Organic Compounds (VOC) | 525600 | 3160 | lbs. |  |  |  |  | Emissions from truck loading activities were not routed to control device as represented in the effective air permit.
38342 | Northwind Midstream Partners LLC | Titan Treater Plant No1 | Lea | 2025-01-01 | 2026-01-31 | 2026-02-10 | Other | Carbon Monoxide | 397440 | 22964 | lbs. | Nitrogen Dioxide | 397440 | 6306 | lbs. | Sulfur Dioxide | 485280 | 230162 | lbs | Volatile Organic Compounds (VOC) | 525600 | 14516 | lbs. | Hydrogen Sulfide | 525600 | 2525 | lbs. | In review of data collected as of the end of the month, calculated emissions were in excess of the SSM 12-month rolling limit for CO, H2S, NOX, SO2, and VOC, for AGFL. This includes exceedances of hourly permitted limits for indicated pollutant.
38342 | Northwind Midstream Partners LLC | Titan Treater Plant No1 | Lea | 2025-05-09 | 2026-03-01 | 2026-03-09 | Other | [16 empty] | Hydrogen Sulfide | 557760 | 121 | lbs. | In review of data collected as of the end of the month, calculated emissions were in excess of the 12-month rolling limit for H2S for FL-1. This includes exceedances of hourly permitted limits for the indicated pollutant.
38342 | Northwind Midstream Partners LLC | Titan Treater Plant No1 | Lea | 2025-10-01 | 2026-03-01 | 2026-03-09 | Other | [12 empty] | Volatile Organic Compounds (VOC) | 172800 | 2536.56 | lbs. |  |  |  |  | Emissions from truck loading activities were not routed to a control device as represented in the permit.
38342 | Northwind Midstream Partners LLC | Titan Treater Plant No1 | Lea | 2025-03-01 | 2025-03-01 | 2026-03-09 | Other | [12 empty] | Volatile Organic Compounds (VOC) | 525600 | 16968.7 | lbs. |  |  |  |  | Emissions from truck loading activities were not routed to a control device as represented in the permit.
38342 | Northwind Midstream Partners LLC | Titan Treater Plant No1 | Lea | 2026-03-09 | 2026-03-09 | 2026-03-20 | Emergency | Carbon Monoxide | 120 | 103.8 | lbs. | Nitrogen Dioxide | 120 | 51.99 | lbs. | Sulfur Dioxide | 120 | 153.37 | lbs | Volatile Organic Compounds (VOC) | 120 | 81.38 | lbs. | Hydrogen Sulfide | 120 | 1.67 | lbs. | Treater Plant Operations experienced a power loss due to third-party power supply disruption. The loss of power caused an immediate shutdown of all operating equipment and diverted all natural gas to the main process flare.
38271 | XTO Energy Inc | XTO - Remuda 100 Tank Battery | Eddy | 2025-03-26 | 2025-03-26 | 2025-04-08 | Malfunction | [12 empty] | Volatile Organic Compounds (VOC) | 265 | 1660.86 | lbs. |  |  |  |  | Following maintenance on a test vessel, the dedicated well was returned to production and elevated pressure which caused the pressure relief device to lift. A sales valve was identified to be closed causing the vessel excess pressure build-up.
38343 | XTO Energy Inc | XTO - Nash Deep East Tank Battery | Eddy | 2026-01-11 | 2026-01-12 | 2026-01-14 | Malfunction | [12 empty] | Volatile Organic Compounds (VOC) | 1492 | 117.71 | lbs. |  |  |  |  | Flare pilot was identified to be unlit and the auto-ignitor system malfunctioning.
39049 | Chevron USA Inc - Midland | Cotton Draw Section 3 Compressor Station | Eddy | 2025-03-31 | 2025-03-31 | 2025-04-14 | Malfunction | [12 empty] | Volatile Organic Compounds (VOC) | 31 | 39.07 | lbs. |  |  |  |  | A third-party power interruption caused an unexpected power loss to the facility. This abnormal condition caused tank .pressures to rise and resulted in venting.
38838 | Matador Production Company | Nandina CTB | Lea | 2024-09-06 | 2024-10-24 | 2025-06-02 | Other | [12 empty] | Volatile Organic Compounds (VOC) | 2040 | 337.43 | lbs. |  |  |  |  | Hourly emissions limits in permit at the time were underrepresented for maximum flare rate resulting in an exceedance of the pph limit, even when flare operated within specification and capacity. No annual emissions limits were exceeded.
38838 | Matador Production Company | Nandina CTB | Lea | 2024-05-04 | 2024-06-30 | 2025-06-02 | Other | [8 empty] | Sulfur Dioxide | 660 | 57.7 | lbs | [8 empty] | Hourly emissions limits in permit at the time were underrepresented for maximum flare rate resulting in an exceedance of the pph limit, even when flare operated within specification and capacity. No annual emissions limits were exceeded.
38941 | Chevron USA Inc - Midland | Cox 35 Fed 1H | Lea | 2026-01-19 | 2026-01-20 | 2026-01-28 | Malfunction | [20 empty] | Upon further review it was determined emissions associated with this event were authorized by the facility's permit.
32938 | XTO Energy Inc | Perla Negra Tank Battery | Lea | 2025-04-08 | 2025-04-08 | 2025-04-22 | Malfunction | [12 empty] | Volatile Organic Compounds (VOC) | 47 | 50.436 | lbs. |  |  |  |  | A hung dump valve on a heater treater in conjunction with a downed vapor recovery unit resulted in excess pressure sent to the tanks and the tank enardo to relieve pressure.
39062 | XTO Energy Inc | Poker Lake Unit 28 Big Sinks West Tank Battery | Eddy | 2026-02-09 | 2026-02-09 | 2026-02-16 | Other | [12 empty] | Volatile Organic Compounds (VOC) | 0 | 0 | lbs. |  |  |  |  | This initial excess emission report for events occurring on 2/9/2026 was submitted in an abundance of caution. After further review it was determined not to exceed permit thresholds.
39260 | XTO Energy Inc | XTO - James Ranch Unit DI 8 Tank Battery | Eddy | 2025-07-07 | 2025-07-07 | 2025-07-10 | Scheduled Maintenance | [12 empty] | Volatile Organic Compounds (VOC) | 28 | 0.4425 | lbs. |  |  |  |  | Maintenance was conducted on the facility skim tanks.
39069 | XTO Energy Inc | PLU 13 DTD East Tank Battery | Eddy | 2025-06-04 | 2025-06-04 | 2025-06-13 | Malfunction | [12 empty] | Volatile Organic Compounds (VOC) | 102 | 125.8313 | lbs. |  |  |  |  | Excess pressure caused the pressure relief device to lift on a tank.
39069 | XTO Energy Inc | PLU 13 DTD East Tank Battery | Eddy | 2026-02-13 | 2026-02-13 | 2026-02-18 | Scheduled Maintenance | [12 empty] | Volatile Organic Compounds (VOC) | 89 | 58.68 | lbs. |  |  |  |  | Tanks were blown down to perform maintenance on pressure relief valves, causing gas to release.
10613 | Enterprise Field Services, LLC | Mewbourne FNR Compressor Station | Eddy | 2026-01-14 | 2026-01-14 | 2026-01-15 | Malfunction | [12 empty] | Volatile Organic Compounds (VOC) | 5 | 15.15 | lbs. |  |  |  |  | 3/8^ discharge pressure sensing line on engine became disconnected while crews were onsite completing scheduled maintenance on a separate piece of equipment.
38863 | Matador Production Company | Pinestraw CTB | Lea | 2024-08-18 | 2024-09-29 | 2025-06-02 | Other | [8 empty] | Sulfur Dioxide | 60 | 31.6 | lbs | Volatile Organic Compounds (VOC) | 120 | 12.62 | lbs. | Hydrogen Sulfide | 60 | 0.328 | lbs. | Hourly emissions limits in permit at the time were underrepresented for maximum flare rate resulting in an exceedance of the pph limit, even when flare operated within specification and capacity. No annual emissions limits were exceeded.
7806 | OXY USA Inc | Lost Tank 5 CPF and CGL | Lea | 2025-06-09 | 2025-06-09 | 2025-06-24 | Malfunction | Carbon Monoxide | 64 | 878.48 | lbs. | Nitrogen Dioxide | 64 | 192.7 | lbs. |  |  |  |  | Volatile Organic Compounds (VOC) | 64 | 823 | lbs. |  |  |  |  | This emissions event was caused by the unforeseen, unexpected, sudden, and unavoidable breakdown of equipment or process that was beyond the owner/operator's control and did not stem from activity that could have been foreseen and avoided, and could not have been avoided by good design, operation, and preventative maintenance practices. Oxy engages in respectable and good facility operation practices while also maintaining its continuous facility equipment preventative maintenance program. In this case, severe thunderstorms and lightning affected the Lost Tank area, causing equipment issues at the Lost Tank 5 CGL due to a weather-induced power outage. As a result of the severe weather conditions, the electric compression equipment at Lost Tank 5 CGL automatically shut down when the area, including the facility, lost power. This event subsequently triggered flaring at the Lost Tank 5 CPF. Once the thunderstorm and lightning subsided, and power was restored to the area and the facility, OXY production technicians conducted an initial inspection of the CGL facility. OXY production technicians discovered that they were unable to restart the electric compression equipment, and it was subsequently determined that some fuses in the Lost Tank 5 CGL RIO cabinet had shorted out due to a small amount of rainwater leaking into the cabinet from a piece of conduit and therefore, communication to the electric compression equipment was not occurring for a restart of the equipment. Recognizing that the electric compression equipment could not be restarted, the OXY production technicians began shutting in all wells to cease flaring at the Lost Tank 5 CPF and immediately requested that a Monarch compression mechanic be dispatched to assist with restarting the equipment. OXY production technicians also requested the dispatch of an automation technician to repair the fuses in the RIO communication cabinet. Although flaring is not OXYâ€™s preferred method for handling excess gas, it is necessary to ensure the safety of our operations, equipment, and field personnel. The occurrence of this event was beyond OXY's control. OXY took all possible measures to manage and reduce emissions to the greatest extent.
39560 | Chevron USA Inc - Midland | Chevron- Culebra Bluff Section 26 CS | Eddy | 2025-09-20 | 2025-09-20 | 2025-09-23 | Malfunction | [12 empty] | Volatile Organic Compounds (VOC) | 380 | 13921.42 | lbs. |  |  |  |  | Tank level transmitter faulted out which shut down the station. This then caused a pressure spike that blew out a back pressure valve and a seal on the VRUs. VRUs were malfunctioning until mechanics could repair them which took longer than expected.
13423 | Cardinal New Mexico LLC | Dark Star Facility | Eddy | 2025-09-26 | 2025-09-26 | 2025-10-03 | Malfunction | [12 empty] | Volatile Organic Compounds (VOC) | 61 | 45355.86 | lbs. |  |  |  |  | On a newly installed pipeline that was being commissioned, a mainline isolation valve was found to be defective and unable to hold and isolate pipeline pressure. Cardinal personnel were required to evacuate the pipeline gas / pressure in order to safely replace the defective valve and allow for safe operation of the pipeline and pigging equipment at the Dark Star facility.
10610 | Lea Midstream, LLC | The Dude Processing Plant | Lea | 2026-01-11 | 2026-01-11 | 2026-01-21 | Malfunction | Carbon Monoxide | 0 | 22.08 | lbs. | Nitrogen Dioxide | 0 | 4.848 | lbs. | [12 empty] | Refridge unit went down
10610 | Lea Midstream, LLC | The Dude Processing Plant | Lea | 2026-01-07 | 2026-01-07 | 2026-01-21 | Malfunction | Carbon Monoxide | 360 | 483.345 | lbs. | Nitrogen Dioxide | 360 | 106.038 | lbs. | [12 empty] | Residue units went down
10610 | Lea Midstream, LLC | The Dude Processing Plant | Lea | 2026-01-23 | 2026-01-23 | 2026-01-26 | Malfunction | Carbon Monoxide | 1440 | 379.7598 | lbs. | Nitrogen Dioxide | 720 | 83.33 | lbs. | [12 empty] | Gas quality still an issue, working to resolve.
10610 | Lea Midstream, LLC | The Dude Processing Plant | Lea | 2026-03-09 | 2026-03-10 | 2026-03-11 | Malfunction | Carbon Monoxide | 1440 | 7.9825 | lbs. | Nitrogen Dioxide | 1440 | 1.7626 | lbs. | [12 empty] | High N2
10610 | Lea Midstream, LLC | The Dude Processing Plant | Lea | 2026-03-27 | 2026-03-27 | 2026-03-30 | Malfunction | Carbon Monoxide | 1440 | 48.5795 | lbs. | Nitrogen Dioxide | 1440 | 10.6585 | lbs. | [12 empty] | HIgh O2 levels
12409 | Kinetik Holdings, LP | Bedrock Compressor Station | Eddy | 2025-09-26 | 2025-09-26 | 2025-09-30 | Malfunction | Carbon Monoxide | 60 | 2.1 | lbs. | Nitrogen Dioxide | 60 | 1 | lbs. |  |  |  |  | Volatile Organic Compounds (VOC) | 60 | 12 | lbs. |  |  |  |  | The liquid level controller on the flare knockout drum failed to activate the pump, allowing liquids to accumulate in the flare knockout drum. Liquids traveled up the flare stack, through the flare tip, and sprayed the rock pad beneath the flare with burning liquids.
39498 | Chevron USA Inc - Midland | Chevron - Dagger Lake Section 4 CS | Lea | 2025-09-14 | 2025-09-14 | 2025-09-17 | Malfunction | [12 empty] | Volatile Organic Compounds (VOC) | 650 | 0 | lbs. |  |  |  |  | Event applied to MALF allowance
39823 | Enterprise Delaware Basin Treating LLC | Dark Horse Treating Facility | Lea | 2025-09-02 | 2025-09-02 | 2025-09-03 | Malfunction | [12 empty] | Volatile Organic Compounds (VOC) | 21 | 14.8 | lbs. | Hydrogen Sulfide | 21 | 0.34 | lbs. | PRV lifted prematurely venting to atmosphere for 21 minutes.
39823 | Enterprise Delaware Basin Treating LLC | Dark Horse Treating Facility | Lea | 2025-11-11 | 2025-11-11 | 2025-11-21 | Startup | [8 empty] | Sulfur Dioxide | 16 | 1787.01 | lbs | [8 empty] | AGI Compressor 1590 failed to start up as designed due to a faulty frame oil filter. This unit was needed to assist AGI Compressors 1585 and 1590 due to the increased pump pressure from operating a single AGI well.
39823 | Enterprise Delaware Basin Treating LLC | Dark Horse Treating Facility | Lea | 2025-11-22 | 2025-11-22 | 2025-12-09 | Startup | Carbon Monoxide | 755 | 7.6 | lbs. |  |  |  |  | Sulfur Dioxide | 755 | 7186.77 | lbs | [8 empty] | AGI pumps experienced a sudden increase in discharge pressure resulting in the AGI system to become unstable. Acid Gas was diverted to flare on system start up.
39823 | Enterprise Delaware Basin Treating LLC | Dark Horse Treating Facility | Lea | 2026-01-25 | 2026-01-25 | 2026-02-06 | Startup | [8 empty] | Sulfur Dioxide | 130 | 4984 | lbs | [8 empty] | Freezing temperatures caused hydrates to develop in the scrubber dump on C-1590. AGI system became unstable resulting in acid gas being diverted to flare on startup attempts.
39823 | Enterprise Delaware Basin Treating LLC | Dark Horse Treating Facility | Lea | 2026-01-25 | 2026-01-25 | 2026-01-26 | Malfunction | Carbon Monoxide | 41 | 257.17 | lbs. | Nitrogen Dioxide | 41 | 128.82 | lbs. |  |  |  |  | Volatile Organic Compounds (VOC) | 41 | 163.82 | lbs. |  |  |  |  | PSV-1315 lifted prematurely, sending fuel gas to the flare for 41 minutes.
40406 | Chevron USA Inc. - Houston | Hayhurst NM Section 12 CTB | Eddy | 2025-05-07 | 2025-05-07 | 2025-05-15 | Malfunction | [12 empty] | Volatile Organic Compounds (VOC) | 321 | 9138.14 | lbs. |  |  |  |  | VRU C went down on broken motor coupler.
12769 | Enterprise Field Services, LLC | Catalina Compressor Station | Eddy | 2025-12-03 | 2025-12-30 | 2026-01-15 | Malfunction |  |  |  |  | Nitrogen Dioxide | 38700 | 0 | lbs. | [12 empty] | This EER is rescinded
5557 | OXY USA Inc | Falcon Ridge CGL | Lea | 2025-08-14 | 2025-08-14 | 2025-08-28 | Other | [12 empty] | Volatile Organic Compounds (VOC) | 255 | 1.55 | lbs. |  |  |  |  | This emissions event was caused by the unforeseen, unexpected, sudden, and unavoidable breakdown of equipment or process that was beyond the owner/operator's control and did not stem from activity that could have been foreseen and avoided, and could not have been avoided by good design, operation, and preventative maintenance practices. Oxy engages in respectable and good facility operation practices while also maintaining its continuous facility equipment preventative maintenance program. In this case, unit 3057 suddenly and unexpectedly shut down due to a high 2nd stage scrubber level malfunction alarm, which was received by OXY control room personnel and immediately reported to field personnel at the facility. When a gas compressor experiences a malfunction and shuts down, it releases high-pressure gas to mitigate safety risks and prevent equipment damage. This action is controlled by an internal emergency shutdown (ESD) system, which automatically opens vent valves if an alarm or malfunction is detected. Although venting is not OXYâ€™s preferred method for addressing operational equipment issues, it was necessary in this instance to ensure equipment integrity, operational and field personnel safety. This event was beyond OXY's control; however, OXY took all reasonable measures to limit emissions by adhering to safe work practices and diligently addressing the issue to the fullest extent of their ability. This venting event exceeded the annual SSM (Startup, Shutdown, Maintenance) tonnage limit specified by the facility's GCP air permit.
5557 | OXY USA Inc | Falcon Ridge CGL | Lea | 2026-01-02 | 2026-01-02 | 2026-01-16 | Other | [12 empty] | Volatile Organic Compounds (VOC) | 15 | 3.6 | lbs. | Hydrogen Sulfide | 15 | 0.09 | lbs. | This emissions event was caused by the unforeseen, unexpected, sudden, and unavoidable breakdown of equipment or process that was beyond OXYâ€™s control and did not stem from activity that could have been foreseen and avoided, and could not have been avoided by good design, operation, and preventative maintenance practices. OXY engages in respectable and effective facility operation practices while ensuring a continuous preventative maintenance program for its rental compression equipment. In this circumstance, the compression equipment at the Falcon Ridge CPF facility experienced an unexpected shutdown due to a RIO 10 communication failure. This issue resulted from the loss of internal contact between the RIO 10 communication link and its controller device, which interfaces with all compressor units at the facility. Consequently, the compression equipment ceased operation without warning. The subsequent shutdown led to a rapid increase in field pressure, and when this pressure surpassed the flare threshold limits, a flaring event was triggered at the Falcon Ridge CGL. This event could not have been foreseen, avoided or planned for as all the compression equipment at the Falcon Ridge CPF was running and operating normally as expected with no issues or alarm warnings prior to the sudden and unexpected compression equipment shutdown occurring. This event is beyond OXY's control as notwithstanding compressor engine design and operation, compressors are inherently dynamic and even the smallest alarms, whether false or true, can be sudden, reasonably unforeseeable and unexpected which can cause compression malfunctions to occur, thereby, triggering the unitâ€™s internal engine sensors to automatically shut down the unit to avoid or prevent catastrophic damage to the internal engine components. USA Compression owns the rental compressor unit and performs all the required preventative maintenance work on the compression equipment. The occurrence of this event was beyond OXY's control. OXY took all possible measures to manage and reduce emissions to the greatest extent.
32244 | XTO Energy Inc | Poker Lake Unit (PLU) 158 Battery | Eddy | 2025-09-26 | 2025-09-26 | 2025-10-02 | Scheduled Maintenance | [12 empty] | Volatile Organic Compounds (VOC) | 48 | 38.1603 | lbs. |  |  |  |  | Maintenance on the heater treater was conducted which sent excess pressure to the tanks, lifting the enardo.
33332 | XTO Energy Inc | BEU DI 28 Tank Battery | Eddy | 2025-07-28 | 2025-07-28 | 2025-08-08 | Malfunction | [12 empty] | Volatile Organic Compounds (VOC) | 30 | 0.7991 | lbs. |  |  |  |  | Excess pressure was sent to the tanks, resulting in a gas release from the enardo.
33332 | XTO Energy Inc | BEU DI 28 Tank Battery | Eddy | 2026-02-05 | 2026-02-06 | 2026-02-11 | Malfunction | [12 empty] | Volatile Organic Compounds (VOC) | 331 | 41.93 | lbs. |  |  |  |  | Flare pilot was identified to be unlit and the auto-ignitor system malfunctioning.
33627 | XTO Energy Inc | BEU DI No 9 Battery | Eddy | 2026-01-13 | 2026-01-13 | 2026-01-20 | Malfunction | [12 empty] | Volatile Organic Compounds (VOC) | 20 | 17.5614 | lbs. |  |  |  |  | A sales gas scrubber malfunction caused increased pressure in the tanks, releasing gas intermittently from the PVRV.
33627 | XTO Energy Inc | BEU DI No 9 Battery | Eddy | 2026-03-17 | 2026-03-17 | 2026-03-24 | Scheduled Maintenance | [12 empty] | Volatile Organic Compounds (VOC) | 102 | 1.2112 | lbs. |  |  |  |  | Sales gas compressor maintenance activities required a controlled blowdown, which caused a temporary release.
35494 | XTO Energy Inc | Corral Canyon Tank Battery | Eddy | 2025-05-24 | 2025-05-24 | 2025-05-30 | Scheduled Maintenance | [12 empty] | Volatile Organic Compounds (VOC) | 15 | 19.929 | lbs. |  |  |  |  | Maintenance was conducted when transferring oil into oil tanks from a tanker truck.
35494 | XTO Energy Inc | Corral Canyon Tank Battery | Eddy | 2025-05-30 | 2025-05-30 | 2025-06-12 | Malfunction | [12 empty] | Volatile Organic Compounds (VOC) | 58 | 59.743 | lbs. |  |  |  |  | A water dump valve on a separator vessel hung open, sending excess pressure to the tanks, resulting in a gas release from the tank enardo.
35494 | XTO Energy Inc | Corral Canyon Tank Battery | Eddy | 2025-06-09 | 2025-06-09 | 2025-06-20 | Malfunction | [12 empty] | Volatile Organic Compounds (VOC) | 215 | 111.545 | lbs. |  |  |  |  | High line pressure from a third -party contributor caused the pressure relief valve to lift on the flowline to the vapor recovery unit.
35494 | XTO Energy Inc | Corral Canyon Tank Battery | Eddy | 2025-07-15 | 2025-07-15 | 2025-07-23 | Malfunction | [12 empty] | Volatile Organic Compounds (VOC) | 722 | 3892.03 | lbs. |  |  |  |  | A water dump valve on a separator vessel hung open, sending excess pressure to the tanks, resulting in a gas release form the tank enardo.
35494 | XTO Energy Inc | Corral Canyon Tank Battery | Eddy | 2025-08-23 | 2025-08-23 | 2025-08-27 | Malfunction | [12 empty] | Volatile Organic Compounds (VOC) | 397 | 40 | lbs. |  |  |  |  | Excess pressure was sent to the tanks, resulting in a gas release from the enardo.
35494 | XTO Energy Inc | Corral Canyon Tank Battery | Eddy | 2025-10-17 | 2025-10-18 | 2025-10-24 | Malfunction | [12 empty] | Volatile Organic Compounds (VOC) | 1554 | 2502.47 | lbs. |  |  |  |  | A vapor recovery unit was down causing increased pressure in the tanks, releasing gas from the enardo.
35494 | XTO Energy Inc | Corral Canyon Tank Battery | Eddy | 2026-01-19 | 2026-01-20 | 2026-01-22 | Malfunction | [12 empty] | Volatile Organic Compounds (VOC) | 805 | 1597.01 | lbs. |  |  |  |  | A down vapor recovery unit and a plugged detonation arrestor caused increased pressure in the tanks, releasing gas from the enardo.
34188 | XTO Energy Inc | BEU DI 5 Tank Battery | Eddy | 2025-10-17 | 2025-10-17 | 2025-10-24 | Malfunction | [12 empty] | Volatile Organic Compounds (VOC) | 80 | 66.38 | lbs. |  |  |  |  | The pressure within the tanks increased lifting the PRV & releasing gas.
34188 | XTO Energy Inc | BEU DI 5 Tank Battery | Eddy | 2025-11-24 | 2025-11-24 | 2025-11-25 | Other | [12 empty] | Volatile Organic Compounds (VOC) | 0 | 0 | lbs. |  |  |  |  | This initial excess emission report for events occurring on 11/24/2025 was submitted in an abundance of caution. After further review it was determined not to exceed permit thresholds.
35139 | Chevron USA Inc - Midland | Salado Draw 19 CTB and CS | Lea | 2025-06-04 | 2025-06-05 | 2025-06-10 | Malfunction | [12 empty] | Volatile Organic Compounds (VOC) | 436 | 1069.35 | lbs. |  |  |  |  | An unexpected service interruption from the third-party power provider affected the facilities equipment and resulted inventing.
35139 | Chevron USA Inc - Midland | Salado Draw 19 CTB and CS | Lea | 2025-05-20 | 2025-06-11 | 2025-06-18 | Malfunction | [12 empty] | Volatile Organic Compounds (VOC) | 31770 | 698921.75 | lbs. |  |  |  |  | An internal flyover detected an emission event at the facility. Upon notification, LDAR was dispatched to the facility to investigate. Upon investigation it was determined that the compressor blowdown line had a leaking valve.
35139 | Chevron USA Inc - Midland | Salado Draw 19 CTB and CS | Lea | 2025-06-27 | 2025-06-27 | 2025-07-10 | Malfunction | [12 empty] | Volatile Organic Compounds (VOC) | 5 | 88.07 | lbs. |  |  |  |  | Third party takeaway pipeline company experienced sudden pressure increase, which prevented our VRUs from pushing gas into the pipeline, resulting in short venting event.
35139 | Chevron USA Inc - Midland | Salado Draw 19 CTB and CS | Lea | 2025-08-09 | 2025-08-09 | 2025-08-21 | Malfunction | [12 empty] | Volatile Organic Compounds (VOC) | 3 | 131.04 | lbs. |  |  |  |  | train 1 Heater Treater back pressure valve hanging open and causing HT to lose pressure, and continuously dumping causing the tanks blanket gas to spike resulting in venting.
35139 | Chevron USA Inc - Midland | Salado Draw 19 CTB and CS | Lea | 2025-08-19 | 2025-08-19 | 2025-08-27 | Emergency | [12 empty] | Volatile Organic Compounds (VOC) | 189 | 2695.79 | lbs. |  |  |  |  | Third party takeaway company having issues maintaining pressure in pipeline preventing us from sending VRU gas into pipeline, resulting in venting.
35139 | Chevron USA Inc - Midland | Salado Draw 19 CTB and CS | Lea | 2025-08-20 | 2025-08-20 | 2025-08-27 | Malfunction | [12 empty] | Volatile Organic Compounds (VOC) | 35 | 0 | lbs. |  |  |  |  | event applied to Malf allowance
32274 | Public Service Company of New Mexico (PNM) | La Luz Energy Center | Valencia | 2026-01-23 | 2026-01-23 | 2026-02-02 | Other |  |  |  |  | Nitrogen Dioxide | 60 | 1.3 | lbs. | [12 empty] | On January 23, 2026, Unit 1 came online at 0601. The unit was operating at Steady State Operation throughout hour 6 and hour 7. At 0802, an automatic daily NOx Selective Catalytic Reduction (SCR) calibration occurred and ended at 0812. During this calibration, water injection on the unit ceased operation, which resulted in increased NOx emissions for approximately 12 minutes. After the SCR calibration was completed, water injected returned to service and reduced NOx emissions. The hourly average NOx emissions were above the permitted limit of 3.6 pounds per hour. After further investigation, it was determined that the Continuous Emissions Monitoring System (CEMS) Programmable Logic Controller (PLC) and SCR PLC had mismatched data points. These unique data identifiers in the control system were reading different values/data points, which was the reason water injection shut off during a daily calibration. Plant personnel identified the root cause of the emissions event and immediately resolved the issue.
32800 | DCP Operating Company LP | Zia II Gas Plant | Lea | 2025-05-18 | 2025-05-18 | 2025-05-19 | Malfunction, Title V Deviation | Carbon Monoxide | 5 | 126.63 | lbs. | Nitrogen Dioxide | 5 | 23.27 | lbs. |  |  |  |  | Volatile Organic Compounds (VOC) | 5 | 69.72 | lbs. |  |  |  |  | Cause of the upset: high cyro shutdown
32800 | DCP Operating Company LP | Zia II Gas Plant | Lea | 2025-07-14 | 2025-07-14 | 2025-07-15 | Malfunction, Title V Deviation | Carbon Monoxide | 10 | 88.99 | lbs. | Nitrogen Dioxide | 10 | 16.36 | lbs. |  |  |  |  | Volatile Organic Compounds (VOC) | 10 | 50.44 | lbs. |  |  |  |  | KM station shut down due to loss of power. TW ESD valve closed due to high pressure when KM ESD valve close. All residue compression shut down on high discharge pressure. All inlet compression shut down on high suction.
32800 | DCP Operating Company LP | Zia II Gas Plant | Lea | 2025-08-31 | 2025-08-31 | 2025-09-02 | Malfunction, Title V Deviation | Carbon Monoxide | 10 | 11.42 | lbs. | Nitrogen Dioxide | 10 | 2.1 | lbs. |  |  |  |  | Volatile Organic Compounds (VOC) | 10 | 6.33 | lbs. |  |  |  |  | Event: 1450 shut down on false 2nd stage high level. 1400 shut down on high engine vibration. This caused flaring from the amine contactor outlet due to high pressure.
32800 | DCP Operating Company LP | Zia II Gas Plant | Lea | 2025-10-16 | 2025-10-16 | 2025-10-17 | Malfunction, Title V Deviation | Carbon Monoxide | 50 | 0.81 | lbs. | Nitrogen Dioxide | 50 | 0.15 | lbs. | Sulfur Dioxide | 50 | 1.22 | lbs | Volatile Organic Compounds (VOC) | 50 | 0.8 | lbs. | Hydrogen Sulfide | 50 | 0.1 | lbs. | Event:1650 acid gas compressor went down on low suctionÂ due to change in inlet flow
32800 | DCP Operating Company LP | Zia II Gas Plant | Lea | 2025-11-16 | 2025-11-16 | 2025-11-17 | Malfunction, Title V Deviation | Carbon Monoxide | 50 | 0.03 | lbs. | Nitrogen Dioxide | 50 | 0.01 | lbs. | Sulfur Dioxide | 50 | 0.08 | lbs | Volatile Organic Compounds (VOC) | 50 | 0.02 | lbs. |  |  |  |  | Event:unit 1600 had valve failure
29885 | Targa Northern Delaware LLC | Red Hills Gas Processing Plant | Lea | 2025-03-26 | 2025-03-26 | 2025-04-09 | Malfunction, Title V Deviation | [12 empty] | Volatile Organic Compounds (VOC) | 60 | 114.1 | lbs. |  |  |  |  | Gas was vented to atmosphere when thermal oxidizer EP-8 unexpectedly shut down flagging common alarm.
29885 | Targa Northern Delaware LLC | Red Hills Gas Processing Plant | Lea | 2025-04-20 | 2025-04-20 | 2025-04-30 | Malfunction, Title V Deviation | Carbon Monoxide | 13 | 83.52 | lbs. | Nitrogen Dioxide | 13 | 41.84 | lbs. | Sulfur Dioxide | 13 | 177.77 | lbs | Volatile Organic Compounds (VOC) | 13 | 61.1 | lbs. | Hydrogen Sulfide | 13 | 1.89 | lbs. | Gas was flared when flash gas compressor COMP-5 shut down on high third stage scrubber level due to a failed fuse on the scrubber level transmitter. Flash gas compressor COMP-6 shut down on high first stage suction pressure due to COMP-5 shutting down. Closed Drain VRU-21410 shut down on high discharge pressure due to both flash gas compressors shutting down.
29885 | Targa Northern Delaware LLC | Red Hills Gas Processing Plant | Lea | 2025-06-02 | 2025-06-02 | 2025-06-16 | Title V Deviation, Emergency | Carbon Monoxide | 1 | 1.39 | lbs. | Nitrogen Dioxide | 1 | 0.7 | lbs. | Sulfur Dioxide | 1 | 2.96 | lbs | Volatile Organic Compounds (VOC) | 1 | 1.02 | lbs. | Hydrogen Sulfide | 1 | 0.03 | lbs. | Gas was flared when flash gas compressor COMP-5 & COMP-6 shut down on false high vibration due to a thunderstorm. Vapor recovery units C-21410 and C-21420 shut down on high discharge pressure when flash gas compressors shut down. Gas was automatically routed to flare from the condensate surge tank and off spec closed drain tank.
29885 | Targa Northern Delaware LLC | Red Hills Gas Processing Plant | Lea | 2025-06-24 | 2025-06-25 | 2025-07-02 | Shutdown, Title V Deviation | [12 empty] | Volatile Organic Compounds (VOC) | 2160 | 4262.71 | lbs. | Hydrogen Sulfide | 2160 | 0.01 | lbs. | Gas was vented to atmosphere when thermal oxidizer EP-5 was shut down for a scheduled plant shutdown. Scheduled plant shutdowns are necessary for operations personnel to perform preventative maintenance events to ensure optimization of gas processing and mitigate emission events.
29885 | Targa Northern Delaware LLC | Red Hills Gas Processing Plant | Lea | 2025-07-05 | 2025-07-05 | 2025-07-17 | Malfunction, Title V Deviation | [12 empty] | Volatile Organic Compounds (VOC) | 75 | 352.07 | lbs. |  |  |  |  | Gas was vented to atmosphere when thermal oxidizer EP-5 unexpectedly shut down flagging flame failure. The shut down occurred due to a malfunction of a flow switch.
29885 | Targa Northern Delaware LLC | Red Hills Gas Processing Plant | Lea | 2025-08-03 | 2025-08-03 | 2025-08-15 | Malfunction, Title V Deviation | [12 empty] | Volatile Organic Compounds (VOC) | 75 | 328.64 | lbs. |  |  |  |  | Gas was intermittently vented to atmosphere when thermal oxidizer EP-5 unexpectedly shut down on low combustion air flow. The shutdown was due to a transient electrical malfunction that tripped the blower breaker. In this event, there were no failed electrical components discovered, and the unit was restarted with no electrical issues. The issue has not reoccurred.
29885 | Targa Northern Delaware LLC | Red Hills Gas Processing Plant | Lea | 2025-08-17 | 2025-08-17 | 2025-08-29 | Malfunction, Title V Deviation | [12 empty] | Volatile Organic Compounds (VOC) | 246 | 577.66 | lbs. |  |  |  |  | Gas was vented to atmosphere when thermal oxidizer EP-10 unexpectedly shut down due to a false high amine fuel gas scrubber pressure PI-51502. The false high-pressure reading was due to a malfunction of the high-pressure transmitter.
29885 | Targa Northern Delaware LLC | Red Hills Gas Processing Plant | Lea | 2025-11-10 | 2025-11-11 | 2025-11-25 | Malfunction, Title V Deviation | Carbon Monoxide | 35 | 1.43 | lbs. | Nitrogen Dioxide | 35 | 0.63 | lbs. | Sulfur Dioxide | 35 | 98.85 | lbs | Volatile Organic Compounds (VOC) | 35 | 0.12 | lbs. | Hydrogen Sulfide | 35 | 1.05 | lbs. | Gas was flared when acid gas compressor COMP-2 shutdown on 4th stage scrubber level. The cause of the shutdown was due to the significant drop of ambient temperature that caused a sudden increase in the amount of liquids condensing from the gas stream. The rate of cooling is controlled by adjusting the louvers in response to changes in liquid levels; when the liquid levels increase, the louvers are adjusted to provide less cooling to the gas coming into the compressor. If the louvers are adjusted too early, the gas potentially will not be cooled enough and will cause damage to the unit. Since the louvers must be manually adjusted in response to increased liquid levels, the adjustments cannot be made until the unit shuts down on high scrubber level, and an increase in liquid levels cannot be predicted or estimated. The scrubber level shutdown is a safety critical automatic shutdown on the compressor, and the shutdown level is set based on compressor design and operational data. If the automatic shutdown level is raised, the liquid levels will cause damage to the unit and potentially put personnel in danger. It was necessary for the compressor to automatically shut down on high scrubber level to protect personnel and equipment. The AGI compressors are monitored from the control room 24/7 and are also visually inspected by operators making daily rounds. All conditions were normal prior to the shutdown.
29885 | Targa Northern Delaware LLC | Red Hills Gas Processing Plant | Lea | 2026-01-04 | 2026-01-04 | 2026-01-16 | Malfunction, Title V Deviation | Carbon Monoxide | 2 | 0.57 | lbs. | Nitrogen Dioxide | 2 | 0.28 | lbs. | Sulfur Dioxide | 2 | 6.87 | lbs | Volatile Organic Compounds (VOC) | 2 | 0.04 | lbs. | Hydrogen Sulfide | 2 | 0.07 | lbs. | Gas was intermittently routed to flare when acid gas compressor COMP-4 shutdown due to the 3rd stage discharge pressure safety valve PSV-25533B lifting prematurely. This allowed for gas to route to flare unexpectedly.
29885 | Targa Northern Delaware LLC | Red Hills Gas Processing Plant | Lea | 2026-02-12 | 2026-02-12 | 2026-02-26 | Malfunction, Title V Deviation | Carbon Monoxide | 55 | 389.77 | lbs. | Nitrogen Dioxide | 55 | 195.24 | lbs. | Sulfur Dioxide | 55 | 829.58 | lbs | Volatile Organic Compounds (VOC) | 55 | 285.15 | lbs. | Hydrogen Sulfide | 55 | 8.83 | lbs. | Gas was routed to flare due to flash gas compressors COMP-5 and COMP-6 shutting down on scrubber level. The cause of the shutdown was due to operations personnel manually adjusting the amine heater output which shutdown the flash gas compressors.
32206 | Chevron USA Inc - Midland | Salado Draw 29 Tank Battery | Lea | 2025-04-30 | 2025-04-30 | 2025-05-14 | Malfunction | [12 empty] | Volatile Organic Compounds (VOC) | 8 | 8.94 | lbs. |  |  |  |  | An unexpected malfunction on a vapor recovery unit (VRU) at the facility caused the units performance to be affected. The VRU shut down due to a high main motor VFD current error code. The VRU shutdown caused the facilities operating pressures to increase and resulted in venting.
32206 | Chevron USA Inc - Midland | Salado Draw 29 Tank Battery | Lea | 2025-06-19 | 2025-06-19 | 2025-06-20 | Malfunction | [12 empty] | Volatile Organic Compounds (VOC) | 8 | 49.18 | lbs. |  |  |  |  | An unexpected upset with the third-party takeaway provider caused the sales gas line operating pressure to increase. This caused the facilities operating pressure to increase and resulted in venting.
32206 | Chevron USA Inc - Midland | Salado Draw 29 Tank Battery | Lea | 2025-08-07 | 2025-08-08 | 2025-08-18 | Other | [12 empty] | Volatile Organic Compounds (VOC) | 124 | 0 | lbs. |  |  |  |  | duplicate event
413 | DCP Operating Company LP | West Turkey Track Booster | Eddy | 2026-02-04 | 2026-02-04 | 2026-02-05 | Malfunction | Carbon Monoxide | 1 | 49.61 | lbs. | Nitrogen Dioxide | 1 | 9.07 | lbs. |  |  |  |  | Volatile Organic Compounds (VOC) | 1 | 22.75 | lbs. |  |  |  |  | On 02/04/2026 at ~10:59 multiple units went down in the field which resulted in excess emissions from the West Turkey Track Booster Flare. . .Between ~10:59 and ~11:00 the West Turkey Track Booster Flare exceeded the NOx 0.08 lb/hr permitted limit. .Between ~10:59 and ~11:00 the West Turkey Track Booster Flare exceeded the CO 0.16 lb/hr permitted limit. .Between ~10:59 and ~11:00 the West Turkey Track Booster Flare exceeded the NOx 0.28 lb/hr permitted limit.
3535 | Farmington Electric Utility Systems | Bluffview Power Plant | San Juan | 2026-01-16 | 2026-01-16 | 2026-01-19 | Other |  |  |  |  | Nitrogen Dioxide | 60 | 0.5 | lbs. | [12 empty] | At 0602 hours Eng-1 was in startup mode. During this period the catalyst was warming up and NOx values temporarily exceeded the emission limit. As the catalyst reached operating temperature, ammonia was injected and immediately lowered the NOx values to acceptable limit.
3535 | Farmington Electric Utility Systems | Bluffview Power Plant | San Juan | 2026-03-25 | 2026-03-25 | 2026-03-26 | Title V Deviation, Other |  |  |  |  | Nitrogen Dioxide | 120 | 1.6 | lbs. | [12 empty] | Eng-1 exceeded NOx emission limits between 1400 and 1600. During this period, the unit underwent several load changes, ramping between 5 MW and 9 MW, which resulted in the excess emissions.
3552 | Enterprise Field Services, LLC | Blanco Compressor C & D Station | San Juan | 2026-02-25 | 2026-02-25 | 2026-02-27 | Malfunction, Title V Deviation | Carbon Monoxide | 240 | 51.2 | lbs. | Nitrogen Dioxide | 240 | 11.01 | lbs. | [12 empty] | The A-Loop slug catcher dump valve failed to close and remained in the open position due to an obstruction. This condition allowed a large volume of gas to flow directly to the flare system.
2415 | Occidental Permian Limited | Occidental - North Hobbs Unit RCF and WIB | Lea | 2025-10-30 | 2025-10-30 | 2025-11-11 | Malfunction | Carbon Monoxide | 78 | 11.44 | lbs. | Nitrogen Dioxide | 78 | 0.17 | lbs. | Sulfur Dioxide | 78 | 117.71 | lbs |  |  |  |  | Hydrogen Sulfide | 78 | 1.36 | lbs. | The East inlet separator ESD (Emergency Shut Down) shut and the flare valve hung open. This also caused the compressors to go down on low suction psi. The cause was an automation failure. The Automation Tech found a bad communication card in the PLC cabinet. We could not close the automated flare valve until the automation issue was resolved.
2415 | Occidental Permian Limited | Occidental - North Hobbs Unit RCF and WIB | Lea | 2026-01-26 | 2026-01-26 | 2026-02-11 | Malfunction | Carbon Monoxide | 420 | 49.16 | lbs. | [16 empty] | FIELD SHUTDOWN THE FIELD FOR NORTH HOBBS GAS PLANT, AS A RESULT WE LOST G TRN. WE TRIED TO START UP A SMALLER COMPRESSOR BUT DUE TO OIL RELATED ISSUES DUE TO THE COLD WEATHER WE COULD NOT GET ANY OF THE OTHER COMPRESSORS TO RUN. WE FINALLY GOT A TRN TO RUN AND WE WERE ABLE TO SUCK DOWN THE INLET PRESSURE AND GET OUT OF THE FLARE.
565 | Frontier Field Services LLC | Maljamar Gas Plant | Lea | 2025-07-16 | 2025-07-16 | 2025-07-21 | Shutdown | [8 empty] | Sulfur Dioxide | 60 | 146.7 | lbs |  |  |  |  | Hydrogen Sulfide | 60 | 21.9 | lbs. | Compressor went down on low suction pressure which opened the AGI flare valve. Compressor went down when swapping compressors
565 | Frontier Field Services LLC | Maljamar Gas Plant | Lea | 2025-10-20 | 2025-10-20 | 2025-10-22 | Shutdown, Title V Deviation | [8 empty] | Sulfur Dioxide | 60 | 411.5 | lbs |  |  |  |  | Hydrogen Sulfide | 60 | 4.8 | lbs. | C-118 acid gas compressor went down on high 5th stage scrubber liquid level, resulting in gas stream routing to flare.
609 | Versado Gas Processors, LLC | Eunice Gas Processing Plant | Lea | 2025-05-31 | 2025-05-31 | 2025-06-13 | Malfunction, Title V Deviation | Carbon Monoxide | 0 | 1.18 | lbs. | Nitrogen Dioxide | 0 | 0.14 | lbs. | Sulfur Dioxide | 0 | 480.01 | lbs | Volatile Organic Compounds (VOC) | 0 | 0.16 | lbs. | Hydrogen Sulfide | 0 | 5.11 | lbs. | Acid gas with residue quality fuel was flared to complete combustion as a result of an unexpected shutdown of acid gas injection compressor #2 (AGI-C2). The unexpected shutdown was attributed to failed compressor valves.
609 | Versado Gas Processors, LLC | Eunice Gas Processing Plant | Lea | 2026-03-18 | 2026-03-18 | 2026-04-01 | Malfunction, Title V Deviation | Carbon Monoxide | 25 | 34.69 | lbs. | Nitrogen Dioxide | 25 | 16.32 | lbs. | Sulfur Dioxide | 25 | 1184.1 | lbs | Volatile Organic Compounds (VOC) | 25 | 0.99 | lbs. | Hydrogen Sulfide | 25 | 12.6 | lbs. | Acid gas with residue quality fuel was flared to complete combustion as a result of an unexpected shutdown. The unexpected shutdown was attributed to an H2S monitor failure.
610 | Versado Gas Processors, LLC | Monument Gas Plant | Lea | 2025-06-02 | 2025-06-02 | 2025-06-16 | Malfunction, Title V Deviation | Carbon Monoxide | 12 | 30.03 | lbs. | Nitrogen Dioxide | 12 | 3.5 | lbs. | Sulfur Dioxide | 12 | 576.86 | lbs | Volatile Organic Compounds (VOC) | 12 | 0.71 | lbs. | Hydrogen Sulfide | 12 | 6.14 | lbs. | Acid gas with residue quality fuel was flared to complete combustion as a result of an unexpected shutdown of acid gas injection compressor #2 (AGI-C2). This unexpected shutdown was attributed to a pressure relief valve malfunction where a nut loosened causing the unit to shutdown to protect personnel and equipment.
622 | HF Sinclair Navajo Refining LLC | HF Sinclair Navajo Refining LLC (Lovington) | Lea | 2026-03-06 | 2026-03-06 | 2026-03-18 | Other, Title V Deviation | [16 empty] | Hydrogen Sulfide | 239 | 0 | lbs. | On March 6, 2026, an equipment malfunction caused liquid carryover into the knock-out drum caused an increase of H2S in fuel gas drum.Â
502 | XTO Energy Inc | Ross Draw 25 Central Tank Battery | Eddy | 2025-04-18 | 2025-04-19 | 2025-05-02 | Other | [12 empty] | Volatile Organic Compounds (VOC) | 759 | 0 | lbs. |  |  |  |  | This initial excess emission report for events occurring on 4/18/2025 was submitted in an abundance of caution. After further review it was determined to be a fugitive emission under the Leak Detection And Repair (LDAR) program.
211 | Frontier Field Services LLC | Dagger Draw Gas Plant | Eddy | 2025-06-27 | 2025-06-27 | 2025-07-02 | Shutdown | [8 empty] | Sulfur Dioxide | 60 | 14.35 | lbs |  |  |  |  | Hydrogen Sulfide | 60 | 0.16 | lbs. | Ajax 1 shut down due to low cylinder oil level, while Ajax 2 went down on high cylinder exhaust temperature. As a result, acid gas was rerouted to the acid gas flare.
211 | Frontier Field Services LLC | Dagger Draw Gas Plant | Eddy | 2025-10-04 | 2025-10-04 | 2025-10-08 | Shutdown | [8 empty] | Sulfur Dioxide | 60 | 536.54 | lbs |  |  |  |  | Hydrogen Sulfide | 60 | 5.83 | lbs. | Acid Gas Compressor 1 automatically shut down in response to elevated H2S concentrations. The shutdown occurred as designed under the compressorâ€™s protective safety system to prevent potential equipment damage or risk to personnel. Operations personnel responded immediately to verify conditions, stabilize the unit, and confirm that public health and the environment were not endangered.
211 | Frontier Field Services LLC | Dagger Draw Gas Plant | Eddy | 2025-10-14 | 2025-10-14 | 2025-10-15 | Emergency | [8 empty] | Sulfur Dioxide | 120 | 3139.79 | lbs |  |  |  |  | Hydrogen Sulfide | 120 | 34.08 | lbs. | A lightning strike impacted the facilities electrical system, resulting in an immediate loss of power to critical process equipment. This unexpected outage caused the plant to shut down, leading to a temporary upset in operations. As a result of the sudden loss of compression and processing capabilities, gas was routed to the flare system to safely manage the excess gas volume.
211 | Frontier Field Services LLC | Dagger Draw Gas Plant | Eddy | 2026-03-19 | 2026-03-19 | 2026-03-23 | Shutdown | [8 empty] | Sulfur Dioxide | 120 | 735.735 | lbs |  |  |  |  | Hydrogen Sulfide | 120 | 8.0005 | lbs. | High exhaust temperatures caused Ajax1 to shut down, followed by loss of Ajax 2, resulting in flaring.
19971 | Southwest Cheese Company | Clovis Plant | Curry | 2025-12-28 | 2025-12-28 | 2026-02-06 | Malfunction, Title V Deviation | [16 empty] | Hydrogen Sulfide | 128 | 0.287 | lbs. | High winds and low biogas flow caused FLR1 to stop combustion.
198 | HF Sinclair Navajo Refining LLC | HF Sinclair Navajo Refining LLC (Artesia) | Eddy | 2025-04-19 | 2025-04-19 | 2025-05-05 | Other, Title V Deviation | [8 empty] | Sulfur Dioxide | 59 | 5.1 | lbs | [8 empty] | Due to an increase in the sulfur recovery unit incinerator stack flow with the heat of the day and issues with the amine stripper, there was an increase of SO2 at the Unit 31 Sulfur Recovery Unit tail gas incinerator (H-3103).
198 | HF Sinclair Navajo Refining LLC | HF Sinclair Navajo Refining LLC (Artesia) | Eddy | 2025-05-02 | 2025-05-02 | 2025-05-15 | Other | [16 empty] | Hydrogen Sulfide | 1019 | 0 | lbs. | Withdrawal 60.103a(h) Each owner or operator shall not burn in any affected flare any fuel gas that contains H2S in excess of 162 ppmv determined hourly on a 3-hour rolling average basis. The combustion in a flare of process upset gases or fuel gas that is released to the flare as a result of relief valve leakage or other emergency malfunctions is exempt from this limit.
198 | HF Sinclair Navajo Refining LLC | HF Sinclair Navajo Refining LLC (Artesia) | Eddy | 2025-05-24 | 2025-05-25 | 2025-06-03 | Other, Title V Deviation | [16 empty] | Hydrogen Sulfide | 1560 | 0 | lbs. | Withdrawal - 60.103a(h) Each owner or operator shall not burn in any affected flare any fuel gas that contains H2S in excess of 162 ppmv determined hourly on a 3-hour rolling average basis. The combustion in a flare of process upset gases or fuel gas that is released to the flare as a result of relief valve leakage or other emergency malfunctions is exempt from this limit.
198 | HF Sinclair Navajo Refining LLC | HF Sinclair Navajo Refining LLC (Artesia) | Eddy | 2025-05-27 | 2025-05-28 | 2025-06-06 | Other | [8 empty] | Sulfur Dioxide | 539 | 0 | lbs | [8 empty] | Contamination of the acid gas caused to foaming of the amine. This led to poor amine performance and an excess of SO2 in SRU2 (H-0473).
198 | HF Sinclair Navajo Refining LLC | HF Sinclair Navajo Refining LLC (Artesia) | Eddy | 2025-06-04 | 2025-06-04 | 2025-06-05 | Other, Title V Deviation | [20 empty] | On June 4, H600 was shutdown when the fuel gas controller was turned off due to a perceived loss of flame. This caused an increase in flow to the alky flare resulting in a smoking event.
198 | HF Sinclair Navajo Refining LLC | HF Sinclair Navajo Refining LLC (Artesia) | Eddy | 2025-07-13 | 2025-07-14 | 2025-07-25 | Other, Title V Deviation | [8 empty] | Sulfur Dioxide | 1679 | 0 | lbs | [8 empty] | On July 13, 2025, D-766 pressured up causing excess process gas in the incinerator. This led to a .high temperature in Unit 30, Sulfur Recovery Unit incinerator (H-473) causing Unit 30 to trip. This led to an increase in SO2 emissions from SRU-1/2.
198 | HF Sinclair Navajo Refining LLC | HF Sinclair Navajo Refining LLC (Artesia) | Eddy | 2025-07-13 | 2025-07-14 | 2025-07-25 | Other, Title V Deviation | [8 empty] | Sulfur Dioxide | 959 | 0 | lbs | [8 empty] | On July 13, 2025, D-766 pressured up causing excess process gas in the incinerator. This reduced fuel to the Unit 31, Sulfur Recovery Unit incinerator (H-3103) lowering the burner pressure and flow causing Unit 31 to trip. This led to an increase in SO2 emissions from SRU-3.
198 | HF Sinclair Navajo Refining LLC | HF Sinclair Navajo Refining LLC (Artesia) | Eddy | 2025-07-13 | 2025-07-13 | 2025-07-25 | Other, Title V Deviation | [16 empty] | Hydrogen Sulfide | 119 | 0 | lbs. | On July 13, 2025, SRU-1/2 and SRU-3 tripped. This caused the plant gas to become sour. When the plant gas became sour, there was an increase of H2S at the low-pressure and high-pressure fuel gas drums (D-0019 and D-0770).
198 | HF Sinclair Navajo Refining LLC | HF Sinclair Navajo Refining LLC (Artesia) | Eddy | 2025-08-16 | 2025-08-16 | 2025-09-02 | Other, Title V Deviation |  |  |  |  | Nitrogen Dioxide | 239 | 0 | lbs. | [12 empty] | Low flow to the heater caused H-3402 to trip. This caused an increase in oxygen to the heater and an increase in the NOx lbs/MMBtu in H-3402.
198 | HF Sinclair Navajo Refining LLC | HF Sinclair Navajo Refining LLC (Artesia) | Eddy | 2025-08-17 | 2025-08-17 | 2025-09-02 | Other, Title V Deviation | [8 empty] | Sulfur Dioxide | 599 | 300 | lbs | [8 empty] | On August 17, 2025, low flow to SRU2 (H-0473) caused the heater to shut down.
198 | HF Sinclair Navajo Refining LLC | HF Sinclair Navajo Refining LLC (Artesia) | Eddy | 2025-08-20 | 2025-08-20 | 2025-09-04 | Other, Title V Deviation | [20 empty] | On August 20th, while de-pressuring units to prepare for maintenance, visible emissions were observed from the South Plant Flare (FL-401).
198 | HF Sinclair Navajo Refining LLC | HF Sinclair Navajo Refining LLC (Artesia) | Eddy | 2025-08-27 | 2025-08-27 | 2025-09-10 | Other, Title V Deviation | [8 empty] | Sulfur Dioxide | 719 | 0 | lbs | [8 empty] | On August 27, 2025, a planned maintenance caused low acid feed to Unit 30 Sulfur Recovery Unit (SRU-2). An increase of acid gas caused the an incorrect air/gas ratio. This increased the amount of SO2 released from SRU-2.
198 | HF Sinclair Navajo Refining LLC | HF Sinclair Navajo Refining LLC (Artesia) | Eddy | 2025-08-30 | 2025-08-31 | 2025-09-16 | Other, Title V Deviation | Carbon Monoxide | 899 | 0 | lbs. | [16 empty] | Bad probes caused a compressor (C-952) to shutdown.
198 | HF Sinclair Navajo Refining LLC | HF Sinclair Navajo Refining LLC (Artesia) | Eddy | 2025-10-16 | 2025-10-16 | 2025-10-27 | Other, Title V Deviation | [20 empty] | On October 16, 2025, while de-inventorying the PBC Unit, a lack of steam caused visible emissions to be seen from the South Plant Flare (FL-401).
198 | HF Sinclair Navajo Refining LLC | HF Sinclair Navajo Refining LLC (Artesia) | Eddy | 2025-10-17 | 2025-10-18 | 2025-11-03 | Other, Title V Deviation | [8 empty] | Sulfur Dioxide | 1499 | 0 | lbs | [8 empty] | On October 17, 2025, a bearing failure on motor C-408 caused the motor to trip. This caused Unit 30, Sulfur Recovery Unit (SRU2) to trip and an increase in SO2 from SRU2.
198 | HF Sinclair Navajo Refining LLC | HF Sinclair Navajo Refining LLC (Artesia) | Eddy | 2025-12-15 | 2025-12-16 | 2025-12-23 | Other, Title V Deviation | [8 empty] | Sulfur Dioxide | 119 | 0.5 | lbs | [8 empty] | On December 15, 2025, a bad module caused Unit 31, Sulfur Recovery Unit (SRU2) to shut down. This caused an increase in H2S in the fuel gas drums and led to an increase of SO2 from the Unit 2, South Crude Charge Heater (H-20).
198 | HF Sinclair Navajo Refining LLC | HF Sinclair Navajo Refining LLC (Artesia) | Eddy | 2026-01-01 | 2026-01-01 | 2026-01-15 | Other, Title V Deviation | [20 empty] | On January 1, 2025, the level in the debutanizer overhead receiver (D-0542) was swinging causing an increase in pressure. This let to D-0542 venting to the FCC Flare (FL-402) and H2S.
198 | HF Sinclair Navajo Refining LLC | HF Sinclair Navajo Refining LLC (Artesia) | Eddy | 2026-01-06 | 2026-01-06 | 2026-01-21 | Title V Deviation, Other | [16 empty] | Hydrogen Sulfide | 479 | 0 | lbs. | On January 6, 2026, the loss of a pump caused Unit 54, Prime G, to shutdown. This led to the debutanizer overhead reciever (D-0542) pressuring up and elevated H2S in the FCC Flare (FL-402)
198 | HF Sinclair Navajo Refining LLC | HF Sinclair Navajo Refining LLC (Artesia) | Eddy | 2026-02-01 | 2026-02-03 | 2026-02-17 | Title V Deviation, Other | [8 empty] | Sulfur Dioxide | 1859 | 12.08 | lbs | [8 empty] | On February 1, 2026, extreme cold weather caused a level upset in the receiver upstream of the fuel gas knock-out drum (D-424) which disrupted the feed to Unit 30, Sulfur Recovery Unit (SRU2) and the temperature of the sour gas to drop significantly. Additionally, there were upsets in the Unit 06, Naphtha Hydrotreater, and Unit 13, Naphtha Hydrodesulfurizer, debutanizers caused by the cold weather. This led to hydrocarbon carry-over from the stripper (W-745) and an increase of H2S in the SRU2 tail gas incinerator. This led to a high temperature in SRU2 and caused SRU2 to trip offline. SRU2 tripping offline led to an increase in H2S in the low and high pressure fuel gas drums (D-19 & D-770) causing an increase in SO2 in the boiler B-0009.
198 | HF Sinclair Navajo Refining LLC | HF Sinclair Navajo Refining LLC (Artesia) | Eddy | 2026-02-01 | 2026-02-03 | 2026-02-17 | Other, Title V Deviation | [8 empty] | Sulfur Dioxide | 1859 | 19.93 | lbs | [8 empty] | On February 1, 2026, extreme cold weather caused a level upset in the receiver upstream of the fuel gas knock-out drum (D-424) which disrupted the feed to Unit 30, Sulfur Recovery Unit (SRU2) and the temperature of the sour gas to drop significantly. Additionally, there were upsets in the Unit 06, Naphtha Hydrotreater, and Unit 13, Naphtha Hydrodesulfurizer, debutanizers caused by the cold weather. This led to hydrocarbon carry-over from the stripper (W-745) and an increase of H2S in the SRU2 tail gas incinerator. This led to a high temperature in SRU2 and caused SRU2 to trip offline. SRU2 tripping offline led to an increase in H2S in the low and high pressure fuel gas drums (D-19 & D-770) causing an increase in SO2 in the South Crude Heater (H-0020).
198 | HF Sinclair Navajo Refining LLC | HF Sinclair Navajo Refining LLC (Artesia) | Eddy | 2026-02-01 | 2026-02-05 | 2026-02-18 | Other, Title V Deviation | [8 empty] | Sulfur Dioxide | 5039 | 0 | lbs | [8 empty] | On February 1, 2026, extreme cold weather caused a level upset in the receiver upstream of the fuel gas knock-out drum (D-424) which disrupted the feed to Unit 30, Sulfur Recovery Unit (SRU2) and the temperature of the sour gas to drop significantly. Additionally, there were upsets in the Unit 06, Naphtha Hydrotreater, and Unit 13, Naphtha Hydrodesulfurizer, debutanizers caused by the cold weather. This led to hydrocarbon carry-over from the stripper (W-745) and an increase of H2S in the SRU2 tail gas incinerator. This led to a high temperature in SRU2 and caused SRU2 to trip offline causing excess SO2 in SRU2.
198 | HF Sinclair Navajo Refining LLC | HF Sinclair Navajo Refining LLC (Artesia) | Eddy | 2026-02-22 | 2026-02-22 | 2026-03-04 | Other, Title V Deviation | [20 empty] | On February 22, 2026, an equipment malfunction caused excess gas flow to the flare. This caused an insufficient steam flow to the flare and visible emissions to be observed from the Aky flare (FL-403).
1177 | Hilcorp Energy Company | San Juan Gas Plant | San Juan | 2025-04-03 | 2025-04-03 | 2025-04-04 | Shutdown, Title V Deviation | [20 empty] | Upstream power outage caused the plant to lose inlet gas flow. This caused equipment to shutdown requiring flaring to Unit 9.
1177 | Hilcorp Energy Company | San Juan Gas Plant | San Juan | 2025-04-08 | 2025-04-08 | 2025-04-09 | Shutdown, Title V Deviation | [20 empty] | A surge valve failed on emission unit 3 causing train 2 tower to pressure up and require a release to emission unit 9.
1177 | Hilcorp Energy Company | San Juan Gas Plant | San Juan | 2025-05-11 | 2025-05-11 | 2025-05-12 | Shutdown, Title V Deviation | [20 empty] | A valve positioner broke on the recycle valve causing surge issues and a shutdown on Unit 2 (C201). This shutdown sent volumes to Unit 9.
1177 | Hilcorp Energy Company | San Juan Gas Plant | San Juan | 2025-05-12 | 2025-05-12 | 2025-05-13 | Shutdown, Title V Deviation | [20 empty] | Shutdown Unit 2 (C201) to replace the recycle valve positioner that failed on 5/11/25.
1177 | Hilcorp Energy Company | San Juan Gas Plant | San Juan | 2025-09-08 | 2025-09-08 | 2025-09-09 | Shutdown, Title V Deviation | [20 empty] | Partial plant shutdown for annual maintenance.
36536 | Targa Northern Delaware LLC | Road Runner Gas Processing Plant | Eddy | 2025-08-04 | 2025-08-05 | 2025-08-19 | Malfunction | Carbon Monoxide | 1350 | 71.87 | lbs. | Nitrogen Dioxide | 1350 | 36 | lbs. |  |  |  |  | Volatile Organic Compounds (VOC) | 1350 | 12.37 | lbs. |  |  |  |  | Gas was routed to flare when the jump logic in the programmable logic controller (PLC) of the Roadrunner 2 expander unexpectedly failed. The failure of this logic occurred when residue compressor 502B2 unexpectedly shut down on resistance temperature detector (RTD) fault. Normally, one residue compressor shutting down does not cause the facility to flare. However, due to the failure in the jump logic on the expander, the rest of the residue compression on the Roadrunner 2 train unexpectedly shut down, and gas was routed to flare to protect personnel and equipment.
36536 | Targa Northern Delaware LLC | Road Runner Gas Processing Plant | Eddy | 2026-01-08 | 2026-01-08 | 2026-01-20 | Other | Carbon Monoxide | 0 | 0 | lbs. | [16 empty] | This event was reported out of an abundance of caution. However, upon further investigation, it was determined that this event was an SSM activity. The emissions from this event were tracked on SSM for 2-EP-1.
36536 | Targa Northern Delaware LLC | Road Runner Gas Processing Plant | Eddy | 2026-03-03 | 2026-03-03 | 2026-03-16 | Malfunction |  |  |  |  | Nitrogen Dioxide | 3 | 1.56 | lbs. |  |  |  |  | Volatile Organic Compounds (VOC) | 3 | 0.27 | lbs. |  |  |  |  | Gas was routed to flare when residue unit C-1160 shutdown flagging recycle valve failure. The shutdown was due to a malfunction of the digital output card on the residue unit C-1160 that prevented the load valve from actuating open.
36618 | Matador Production Company | Tiger 14 Facility | Eddy | 2024-10-18 | 2025-02-18 | 2025-04-02 | Startup | Carbon Monoxide | 177180 | 7403.034 | lbs. | Nitrogen Dioxide | 177180 | 1623.8912 | lbs. |  |  |  |  | Volatile Organic Compounds (VOC) | 177180 | 5473.9759 | lbs. |  |  |  |  | Matador Production experienced issues with onsite compression, resulting in incidents of flared gas due to an inability to sell gas to high pressure gathering line. Matador attempted to restart the compressors and curtailed production at the facility until the compressors resumed operation.
36802 | Chevron USA Inc - Midland | Salado Draw 23 Compressor Station & Tank Battery | Lea | 2025-03-26 | 2025-03-26 | 2025-04-08 | Malfunction | [12 empty] | Volatile Organic Compounds (VOC) | 90 | 298 | lbs. |  |  |  |  | The facility was undergoing maintenance activities. These activities required the field to be shut in and the VRUs to be shutoff. Once the field and VRUS were shut down residual tank pressures were vented from tanks.
36802 | Chevron USA Inc - Midland | Salado Draw 23 Compressor Station & Tank Battery | Lea | 2025-03-26 | 2025-03-26 | 2025-04-08 | Malfunction | Carbon Monoxide | 30 | 0.45 | lbs. | Nitrogen Dioxide | 30 | 0.07 | lbs. |  |  |  |  | Volatile Organic Compounds (VOC) | 30 | 0.63 | lbs. |  |  |  |  | Produced fluid was unexpectedly carried into the flare due to a valve being in an incorrect operating position. This fluid carryover resulted in fluids entering into the flare and resulting in an emission event.
36802 | Chevron USA Inc - Midland | Salado Draw 23 Compressor Station & Tank Battery | Lea | 2025-07-04 | 2025-07-04 | 2025-07-17 | Malfunction | [12 empty] | Volatile Organic Compounds (VOC) | 19 | 919.39 | lbs. |  |  |  |  | Third party power provider lost power to our station causing VRUs to go down resulting in venting from tanks.
37267 | Chevron USA Inc - Midland | Salado Draw CTB 24 | Lea | 2025-08-17 | 2025-08-18 | 2025-08-19 | Emergency | [12 empty] | Volatile Organic Compounds (VOC) | 1385 | 0 | lbs. |  |  |  |  | error incorrect facility
37267 | Chevron USA Inc - Midland | Salado Draw CTB 24 | Lea | 2025-09-08 | 2025-09-09 | 2025-09-22 | Malfunction | [12 empty] | Volatile Organic Compounds (VOC) | 428 | 1652.12 | lbs. |  |  |  |  | Excess gas spikes coming from production field causing tanks to vent intermittently.
38214 | Chevron USA Inc - Midland | Chevron - HY NM Section 10 CTB and Compressor Stations | Eddy | 2025-06-15 | 2025-06-15 | 2025-07-01 | Malfunction | [12 empty] | Volatile Organic Compounds (VOC) | 26 | 2323.3 | lbs. |  |  |  |  | Report late due to difficulty determining if it was SSM or not. Eventually determined not. Lost Compressor due to storms. With compressor down the tanks pressured up and began to vent.
38214 | Chevron USA Inc - Midland | Chevron - HY NM Section 10 CTB and Compressor Stations | Eddy | 2025-06-29 | 2025-06-29 | 2025-07-10 | Malfunction | [12 empty] | Volatile Organic Compounds (VOC) | 32 | 1739.35 | lbs. |  |  |  |  | DBEC and Sec 10 CS ESD due to sales line electric control valve malfunction causing high line pressure which prevented VRUs from pushing vapors into takeaway line, and causing venting at tanks.
38214 | Chevron USA Inc - Midland | Chevron - HY NM Section 10 CTB and Compressor Stations | Eddy | 2025-09-19 | 2025-09-19 | 2025-09-29 | Malfunction | [12 empty] | Volatile Organic Compounds (VOC) | 70 | 5901.77 | lbs. |  |  |  |  | Malfunction on reboiler dump line on a pressure regulator caused higher pressured gas to be dumped into the tanks
38214 | Chevron USA Inc - Midland | Chevron - HY NM Section 10 CTB and Compressor Stations | Eddy | 2025-09-29 | 2025-09-29 | 2025-10-23 | Malfunction | [12 empty] | Volatile Organic Compounds (VOC) | 120 | 3468.76 | lbs. |  |  |  |  | Vapor Recovery Unit shut down on high scrubber level.
38085 | XTO Energy Inc | James Ranch Unit DI 2 Tank Battery | Eddy | 2025-05-21 | 2025-05-21 | 2025-06-05 | Other | [12 empty] | Volatile Organic Compounds (VOC) | 0 | 0 | lbs. |  |  |  |  | This initial excess emission report for events occurring on 5/21/2025 was submitted in an abundance of caution. After further investigation, it was determined that the event did not result in an excess emission.
38085 | XTO Energy Inc | James Ranch Unit DI 2 Tank Battery | Eddy | 2025-10-23 | 2025-10-23 | 2025-10-28 | Scheduled Maintenance | [12 empty] | Volatile Organic Compounds (VOC) | 394 | 36.8369 | lbs. |  |  |  |  | Maintenance was being conducted on the tanks, causing gas to release.
38189 | Delek Logistics New Mexico | Lariat Compressor Station | Lea | 2025-03-20 | 2025-03-20 | 2025-11-11 | Malfunction | [12 empty] | Volatile Organic Compounds (VOC) | 30 | 42.8 | lbs. |  |  |  |  | Small fire resulting from 1st Stage Suction Bottle flange leak. No injuries occurred during Incident.
38064 | XTO Energy Inc | XTO - PLU Brushy Draw West Tank Battery | Eddy | 2026-01-28 | 2026-01-28 | 2026-01-30 | Malfunction | [12 empty] | Volatile Organic Compounds (VOC) | 20 | 1.81 | lbs. |  |  |  |  | Cold temperatures caused a pressure relief valve to freeze partially open on a gas flowline, resulting in a gas release.
38067 | Delek Logistics New Mexico | 3 Bear Libby Gas Plant | Lea | 2023-05-08 | 2023-09-29 | 2025-11-10 | Other, Title V Deviation | Carbon Monoxide | 207586 | 125678.2 | lbs. | Nitrogen Dioxide | 207586 | 218.9 | lbs. | [12 empty] | Periodic testing of ENG-3 was conducted on May 8, 2023, but exceeded the regulatory limits for NOx and CO. The test was conducted at a low load (<50% maximum load). Subsequently, during an inspection of the unit on August 11, 2023, a cracked muffler was discovered.
38067 | Delek Logistics New Mexico | 3 Bear Libby Gas Plant | Lea | 2023-12-11 | 2024-11-21 | 2025-05-13 | Other, Title V Deviation | [12 empty] | Volatile Organic Compounds (VOC) | 637249 | 620 | lbs. |  |  |  |  | Test results indicated less than 98% destruction efficiency resulting in possible excess VOC emissions. Operating parameters indicate normal operations during the test. However, results indicate that there was air in the gas analysis resulting in a potentially inaccurate destruction efficiency. A subsequent TO test is rescheduled for 11/21/2024 to confirm the destruction efficiency.
38067 | Delek Logistics New Mexico | 3 Bear Libby Gas Plant | Lea | 2025-08-14 | 2025-08-15 | 2025-08-28 | Other | Carbon Monoxide | 2653 | 320.9 | lbs. | Nitrogen Dioxide | 2653 | 70.39 | lbs. |  |  |  |  | Volatile Organic Compounds (VOC) | 2653 | 214.36 | lbs. |  |  |  |  | Fire occurred on the Hot Oil Pump that resulted in ESD of the plant to the Main Flare.
37887 | Chevron USA Inc - Midland | Hayhurst NM Section 9 CTB | Eddy | 2025-10-14 | 2025-10-14 | 2025-10-16 | Shutdown | [12 empty] | Volatile Organic Compounds (VOC) | 207 | 13255.7 | lbs. |  |  |  |  | Maintenance being performed on tank thief hatches.
38147 | XTO Energy Inc | XTO - Poker Lake Unit Twin Wells West Tank Battery | Eddy | 2025-07-25 | 2025-07-25 | 2025-07-31 | Scheduled Maintenance | [12 empty] | Volatile Organic Compounds (VOC) | 105 | 33.443 | lbs. |  |  |  |  | Maintenance was conducted on the thief hatches causing gas to release from the tanks.
38147 | XTO Energy Inc | XTO - Poker Lake Unit Twin Wells West Tank Battery | Eddy | 2026-01-08 | 2026-01-08 | 2026-01-20 | Malfunction | [12 empty] | Volatile Organic Compounds (VOC) | 133 | 402.31 | lbs. |  |  |  |  | A down vapor recovery unit caused increased pressure in the tanks, releasing gas from the enardo.
37770 | EOG Resources Inc - Midland Division | EOG - Hearns Localized Gas Lift Station | Lea | 2025-10-01 | 2025-10-02 | 2025-10-03 | Malfunction | [12 empty] | Volatile Organic Compounds (VOC) | 630 | 31500 | lbs. |  |  |  |  | A faulty blowdown valve on unit 3 stuck in a slight open position.
38500 | XTO Energy Inc | Big Sinks 23 Tank Battery | Eddy | 2026-03-29 | 2026-03-29 | 2026-03-31 | Other | [12 empty] | Volatile Organic Compounds (VOC) | 0 | 0 | lbs. |  |  |  |  | This initial excess emission report for events occurring on 3/29/2026 was submitted in an abundance of caution. After further review it was determined not to exceed permit thresholds.
38315 | OXY USA WTP Limited Partnership | OXY - Mesa Verde CTB | Lea | 2025-12-14 | 2025-12-14 | 2025-12-29 | Malfunction | Carbon Monoxide | 29 | 55.81 | lbs. | Nitrogen Dioxide | 89 | 35.26 | lbs. |  |  |  |  | Volatile Organic Compounds (VOC) | 89 | 178 | lbs. |  |  |  |  | The emissions event was caused by the unforeseen, unexpected, sudden, and unavoidable interruption, restriction or complete shut-in of a gas pipeline by a third-party pipeline compressor station operator, which impacted OXYâ€™s ability to send gas to them. This interruption, restriction or complete shut-in of the gas pipeline by a third-party pipeline compression station operator is downstream of OXYâ€™s custody transfer point and out of OXYâ€™s control to foresee, avoid or prevent from happening and did not stem from any of OXYâ€™s upstream facility activity that could have been foreseen and avoided, and could not have been avoided by good design, operation, and preventative maintenance practices. In this case, a flaring event was triggered when Enlink, a third-party downstream operator, experienced an emergency shutdown at their Lobo Plant due to automation programming issues. This resulted in an unplanned halt in sales gas flow intake from OXY by Enlink operations. Enlink personnel did not provide advance or subsequent notification to OXY staff regarding the potential interruption of gas intake caused by their automation issues at Lobo Plant, until after flaring was triggered. OXYâ€™s field and operations teams continuously monitor facility performance for any deviations from standard operating parameters, and upon initiation of flaring, OXY field personnel promptly implemented procedures to divert gas to available storage wells and reduced output from several wells, ensuring that field pressure remained below the facility's established flare trigger setpoints to terminate the flaring event. While flaring is not OXYâ€™s preferred solution for managing surplus gas caused by operational issues from third-party downstream operators, it is employed as a critical safety measure. This process allows us to control facility overpressure, safely combust excess gas, and mitigate potential risks including equipment damage, leaks, or explosions, thereby ensuring the protection of our operations, equipment, and field personnel. OXY's operations and facility equipment were operating normally and at full capacity before the flaring event, which was attributed to operational issues at Enlinkâ€™s Lobo Plant. The occurrence of this event was beyond OXY's control. OXY took all possible measures to manage and reduce emissions to the greatest extent.
38418 | Chevron USA Inc - Midland | Sand Dunes CS 11 | Eddy | 2025-11-09 | 2025-11-09 | 2025-11-14 | Malfunction | [12 empty] | Volatile Organic Compounds (VOC) | 286 | 0 | lbs. |  |  |  |  | This event has been banked against our permitted malfunction allowance.
38418 | Chevron USA Inc - Midland | Sand Dunes CS 11 | Eddy | 2026-02-10 | 2026-02-11 | 2026-02-19 | Malfunction | [12 empty] | Volatile Organic Compounds (VOC) | 1440 | 0 | lbs. |  |  |  |  | Upon further review it was determined emissions associated with this event are authorized by the facility's air permit.
38338 | Chevron USA Inc - Midland | Culebra Bluff East CTB | Eddy | 2025-10-11 | 2025-10-11 | 2025-10-14 | Malfunction | [12 empty] | Volatile Organic Compounds (VOC) | 18 | 512.95 | lbs. |  |  |  |  | An increase in gas production over ran the VRUs and the equipment could not keep up which resulted in a venting event.
38338 | Chevron USA Inc - Midland | Culebra Bluff East CTB | Eddy | 2025-12-11 | 2025-12-11 | 2026-01-06 | Other | [12 empty] | Volatile Organic Compounds (VOC) | 55 | 0 | lbs. |  |  |  |  | Recorded as SSM. Non-reportable event.
38342 | Northwind Midstream Partners LLC | Titan Treater Plant No1 | Lea | 2025-01-24 | 2025-10-31 | 2025-11-10 | Other | [12 empty] | Volatile Organic Compounds (VOC) | 376920 | 2220 | lbs. |  |  |  |  | Emissions from truck loading activities were not routed to a control device as represented in the effective air permit.
38342 | Northwind Midstream Partners LLC | Titan Treater Plant No1 | Lea | 2025-11-18 | 2025-11-18 | 2025-12-02 | Malfunction | Carbon Monoxide | 120 | 285.12 | lbs. | Nitrogen Dioxide | 120 | 142.82 | lbs. |  |  |  |  | Volatile Organic Compounds (VOC) | 120 | 228.56 | lbs. |  |  |  |  | Calculated emissions exceeded the hourly limits for NOx, CO, and VOC due to an unexpected fluctuation in inlet composition, which resulted in a facility shutdown.
38342 | Northwind Midstream Partners LLC | Titan Treater Plant No1 | Lea | 2025-01-01 | 2026-01-01 | 2026-01-09 | Scheduled Maintenance | [8 empty] | Sulfur Dioxide | 220320 | 118748 | lbs | Volatile Organic Compounds (VOC) | 440640 | 5727 | lbs. | Hydrogen Sulfide | 220320 | 1265 | lbs. | In review of data collected as of the end of the month, calculated emissions were in excess of the SSM 12-month rolling limit for H2S, SO2 and VOC for AGFL. This includes exceedances of hourly permitted limits for indicated pollutants.
38342 | Northwind Midstream Partners LLC | Titan Treater Plant No1 | Lea | 2025-12-05 | 2025-12-05 | 2025-12-17 | Malfunction | [8 empty] | Sulfur Dioxide | 120 | 6088 | lbs | Volatile Organic Compounds (VOC) | 120 | 107 | lbs. | Hydrogen Sulfide | 120 | 66 | lbs. | An false reading in the gas sweetening unit caused a plant shutdown. Calculated emissions of H2S, SO2, and VOC from AGFL exceeded the hourly limit.
38342 | Northwind Midstream Partners LLC | Titan Treater Plant No1 | Lea | 2025-01-01 | 2026-01-31 | 2026-02-10 | Scheduled Maintenance | [8 empty] | Sulfur Dioxide | 264960 | 131460 | lbs | Volatile Organic Compounds (VOC) | 485280 | 5949 | lbs. | Hydrogen Sulfide | 264960 | 1403 | lbs. | In review of data collected as of the end of the month, calculated emissions were in excess of the SSM 12-month rolling limit for H2S, SO2, and VOC for AGFL. This includes exceedances of hourly permitted limits for indicated pollutants.
38342 | Northwind Midstream Partners LLC | Titan Treater Plant No1 | Lea | 2025-05-09 | 2026-01-31 | 2026-02-10 | Other | [16 empty] | Hydrogen Sulfide | 397440 | 105 | lbs. | In review of data collected as of the end of the month, calculated emissions were in excess of the 12-month rolling limit for H2S for FL-1. This includes exceedances of hourly permitted limits for the indicated pollutant.
38342 | Northwind Midstream Partners LLC | Titan Treater Plant No1 | Lea | 2025-03-01 | 2026-03-01 | 2026-03-09 | Scheduled Maintenance | [8 empty] | Sulfur Dioxide | 305280 | 134801 | lbs | Volatile Organic Compounds (VOC) | 525600 | 6007 | lbs. | Hydrogen Sulfide | 305280 | 1439 | lbs. | In review of data collected as of the end of the month, calculated emissions were in excess of the SSM 12-month rolling limit for H2S, SO2, and VOC for AGFL. This includes exceedances of hourly permitted limits for indicated pollutants.
38290 | Chevron USA Inc - Midland | Chevron - Culebra Bluff East CS | Eddy | 2025-03-20 | 2025-03-20 | 2025-04-01 | Malfunction | [12 empty] | Volatile Organic Compounds (VOC) | 209 | 4970.71 | lbs. |  |  |  |  | Fuel pot level controller not set correctly after being changed out. Mechanical failure of level controller causing venting from a low pressure dump resulting in venting from tanks. Reported late due to need to confirm volume and calculations which ran into the weekend and a lack of personnel available.
38290 | Chevron USA Inc - Midland | Chevron - Culebra Bluff East CS | Eddy | 2026-01-26 | 2026-01-27 | 2026-02-02 | Other | [12 empty] | Volatile Organic Compounds (VOC) | 971 | 0 | lbs. |  |  |  |  | Upon further review it was determined emissions associated with this event are authorized by the facility's air permit.
39046 | XTO Energy Inc | Big Eddy Unit DI 29 Tank Battery | Lea | 2025-04-17 | 2025-04-17 | 2025-05-01 | Malfunction | [12 empty] | Volatile Organic Compounds (VOC) | 43 | 172.92 | lbs. |  |  |  |  | A heater treater dump valve was identified to have hung open leading to in an increase in the oil tank pressure, resulting in the PVRV relieving gas.
32532 | XTO Energy Inc | Poker Lake Unit No 428H Production Battery | Eddy | 2025-09-04 | 2025-09-05 | 2025-09-12 | Malfunction | [12 empty] | Volatile Organic Compounds (VOC) | 750 | 101.4955 | lbs. |  |  |  |  | A thief hatch was improperly latched following a maintenance procedure, releasing gas.
29285 | XTO Energy Inc | XTO - PLU Big Sinks 22 Tank Battery | Eddy | 2025-05-26 | 2025-05-27 | 2025-06-10 | Malfunction | [12 empty] | Volatile Organic Compounds (VOC) | 750 | 108.5294 | lbs. |  |  |  |  | Excess pressure from the introduction of a well sent high fluid volumes into the tanks, resulting in a gas release from the thief hatch.
34582 | XTO Energy Inc | XTO - Poker Lake Unit 342 Battery | Eddy | 2025-04-19 | 2025-04-19 | 2025-05-02 | Other | [12 empty] | Volatile Organic Compounds (VOC) | 392 | 0 | lbs. |  |  |  |  | This initial excess emission report for events occurring on 4/19/2025 was submitted in an abundance of caution. After further review it was determined not to exceed permit thresholds.
34582 | XTO Energy Inc | XTO - Poker Lake Unit 342 Battery | Eddy | 2026-03-24 | 2026-03-24 | 2026-03-26 | Malfunction | [12 empty] | Volatile Organic Compounds (VOC) | 30 | 15.94 | lbs. |  |  |  |  | Flare pilot was identified to be unlit due to weather conditions.
39069 | XTO Energy Inc | PLU 13 DTD East Tank Battery | Eddy | 2025-07-17 | 2025-07-17 | 2025-07-24 | Malfunction | [12 empty] | Volatile Organic Compounds (VOC) | 46 | 383.33 | lbs. |  |  |  |  | A fault in the tank and VRT compressors caused excess pressure to be sent to the tanks, resulting in a gas release from the enardo.
39069 | XTO Energy Inc | PLU 13 DTD East Tank Battery | Eddy | 2025-08-18 | 2025-08-18 | 2025-08-29 | Malfunction | [12 empty] | Volatile Organic Compounds (VOC) | 31 | 1655.25 | lbs. |  |  |  |  | The introduction of wells and power loss to the facility caused a down vapor recovery unit and excess pressure to be sent to the tanks, lifting the enardo.
39466 | XTO Energy Inc | XTO - James Ranch Unit DI 7 Tank Battery | Eddy | 2025-09-12 | 2025-09-12 | 2025-09-26 | Malfunction | [12 empty] | Volatile Organic Compounds (VOC) | 0 | 0 | lbs. |  |  |  |  | This initial excess emission report for events occurring on 9/12/2025 was submitted in an abundance of caution. After further review it was determined not to exceed permit thresholds.
10613 | Enterprise Field Services, LLC | Mewbourne FNR Compressor Station | Eddy | 2025-07-07 | 2025-07-07 | 2025-07-08 | Malfunction | [12 empty] | Volatile Organic Compounds (VOC) | 0 | 0.14 | lbs. |  |  |  |  | Fuel gas PSV lifted for one minute due to upstream fuel gas regulator issue.
10613 | Enterprise Field Services, LLC | Mewbourne FNR Compressor Station | Eddy | 2025-10-13 | 2025-10-13 | 2025-10-22 | Malfunction | [12 empty] | Volatile Organic Compounds (VOC) | 61 | 281.52 | lbs. |  |  |  |  | Station experienced an emergency shut down (ESD) after an ESD switch lost power. An excavation caved in due to rainfall resulting in damage to the underground line supplying power to the ESD switch, activating the emergency shutdown system. The facility immediately shut down as designed.
39579 | XTO Energy Inc | XTO - Poker Lake Unit 21 Bushy Draw East Satellite Facility | Eddy | 2025-06-25 | 2025-06-25 | 2025-06-30 | Malfunction | [12 empty] | Volatile Organic Compounds (VOC) | 15 | 3.4576 | lbs. |  |  |  |  | Corrosion of gasket occurred on a fuel gas flow line causing a gas leak.
38863 | Matador Production Company | Pinestraw CTB | Lea | 2024-08-22 | 2024-09-29 | 2025-06-02 | Other | [8 empty] | Sulfur Dioxide | 660 | 260.31 | lbs | Volatile Organic Compounds (VOC) | 1260 | 318.55 | lbs. | Hydrogen Sulfide | 660 | 2.68 | lbs. | Hourly emissions limits in permit at the time were underrepresented for maximum flare rate resulting in an exceedance of the pph limit, even when flare operated within specification and capacity. No annual emissions limits were exceeded.
13063 | Enterprise Field Services, LLC | Paloma Compressor Station | Eddy | 2026-02-05 | 2026-02-05 | 2026-02-06 | Malfunction | [12 empty] | Volatile Organic Compounds (VOC) | 1 | 7.99 | lbs. |  |  |  |  | Fuel PSV lifted prematurely venting gas to atmosphere for about one minute.
40175 | Chevron USA Inc - Midland | Sand Dunes 10 CS | Eddy | 2025-10-13 | 2025-10-15 | 2025-10-24 | Other | [12 empty] | Volatile Organic Compounds (VOC) | 2868 | 0 | lbs. |  |  |  |  | Placeholder for potential bridger flyover emissions detection. Determined to be offsite pipeline leak, non-EER applicable.
10610 | Lea Midstream, LLC | The Dude Processing Plant | Lea | 2026-02-02 | 2026-02-11 | 2026-02-16 | Malfunction | Carbon Monoxide | 5820 | 4095.725 | lbs. | Nitrogen Dioxide | 5820 | 898.643 | lbs. | [12 empty] | High O2
10610 | Lea Midstream, LLC | The Dude Processing Plant | Lea | 2026-02-18 | 2026-02-18 | 2026-02-20 | Malfunction | Carbon Monoxide | 1440 | 6.869 | lbs. | Nitrogen Dioxide | 1440 | 1.5207 | lbs. | [12 empty] | Flare due to pigging
10610 | Lea Midstream, LLC | The Dude Processing Plant | Lea | 2026-01-30 | 2026-01-31 | 2026-03-10 | Malfunction | Carbon Monoxide | 2880 | 1.0916 | lbs. | Nitrogen Dioxide | 2880 | 0.2188 | lbs. | [12 empty] | High O2 levels
10610 | Lea Midstream, LLC | The Dude Processing Plant | Lea | 2026-03-24 | 2026-03-25 | 2026-03-26 | Malfunction | Carbon Monoxide | 2880 | 4.475 | lbs. | Nitrogen Dioxide | 2880 | 0.955 | lbs. | [12 empty] | High inlet O2 levels
8008 | Enterprise Delaware Basin Treating LLC | Comanche Peak Compressor Station | Lea | 2026-02-27 | 2026-02-27 | 2026-03-03 | Malfunction | [12 empty] | Volatile Organic Compounds (VOC) | 10 | 11.92 | lbs. |  |  |  |  | 1/2^ nipple on unit PRV discovered to be leaking. Leak caused alarm activation resulting in automatic shutdown of unit.
39823 | Enterprise Delaware Basin Treating LLC | Dark Horse Treating Facility | Lea | 2025-04-23 | 2025-04-24 | 2025-05-02 | Malfunction | [12 empty] | Volatile Organic Compounds (VOC) | 570 | 0 | lbs. |  |  |  |  | This EER is being withdrawn. It was submitted out of an abundance of caution but the event did not result in excess emissions.
39823 | Enterprise Delaware Basin Treating LLC | Dark Horse Treating Facility | Lea | 2025-06-30 | 2025-06-30 | 2025-07-09 | Malfunction | Carbon Monoxide | 188 | 329.2 | lbs. | Nitrogen Dioxide | 188 | 165 | lbs. |  |  |  |  | Volatile Organic Compounds (VOC) | 188 | 53.5 | lbs. |  |  |  |  | A small crack on the weld of the high-pressure slug catcher was discovered. Vessel was immediately blown down to flare to allow for repairs.
39823 | Enterprise Delaware Basin Treating LLC | Dark Horse Treating Facility | Lea | 2025-11-23 | 2025-11-23 | 2025-12-09 | Startup | [8 empty] | Sulfur Dioxide | 7 | 1106.57 | lbs | [8 empty] | AGI pumps experienced a sudden increase in discharge pressure resulting in the AGI system to become unstable. Acid Gas was diverted to flare on system start up.
39823 | Enterprise Delaware Basin Treating LLC | Dark Horse Treating Facility | Lea | 2025-12-31 | 2025-12-31 | 2026-01-15 | Startup | [8 empty] | Sulfur Dioxide | 322 | 768.8 | lbs | [8 empty] | AGI pumps experienced a sudden increase in discharge pressure resulting in the AGI system to become unstable. Acid Gas was diverted to flare on system start up.
40406 | Chevron USA Inc. - Houston | Hayhurst NM Section 12 CTB | Eddy | 2025-05-06 | 2025-05-06 | 2025-05-15 | Malfunction | [12 empty] | Volatile Organic Compounds (VOC) | 120 | 4013.74 | lbs. |  |  |  |  | VRU C WENT DOWN ON A BROKEN MOTOR COUPLER, CAUSING VENTING FROM TANKS.
12769 | Enterprise Field Services, LLC | Catalina Compressor Station | Eddy | 2026-01-07 | 2026-02-06 | 2026-02-18 | Other | Carbon Monoxide | 43200 | 655.2 | lbs. | Nitrogen Dioxide | 43200 | 129.6 | lbs. | Sulfur Dioxide | 43200 | 50.4 | lbs | Volatile Organic Compounds (VOC) | 43200 | 655.2 | lbs. |  |  |  |  | The exempted back up facility generator, GEN-2 exceeded its permitted rolling 500-hour limit due to GEN-1 being out of service for extensive maintenance.
5557 | OXY USA Inc | Falcon Ridge CGL | Lea | 2025-11-06 | 2025-11-06 | 2025-11-21 | Malfunction | [12 empty] | Volatile Organic Compounds (VOC) | 5 | 0.88 | lbs. | Hydrogen Sulfide | 5 | 0.02 | lbs. | This emissions event was caused by the unforeseen, unexpected, sudden, and unavoidable breakdown of equipment or process that was beyond the owner/operator's control and did not stem from activity that could have been foreseen and avoided, and could not have been avoided by good design, operation, and preventative maintenance practices. OXY engages in respectable and effective facility operation practices while ensuring a continuous preventative maintenance program for its rental compression equipment. In this case, compressor unit 3056 suddenly and unexpectedly malfunctioned and shutdown due to an engine overspeed malfunction. This event could not have been foreseen, avoided or planned for, as compressor unit 3056 was running and operating normally as expected with no issues or warnings prior to the sudden and unexpected malfunction shutdown occurring. This event is beyond OXY's control as notwithstanding compressor engine design and operation, compressors are inherently dynamic and even the smallest alarms, whether false or true, can be sudden, reasonably unforeseeable and unexpected which can cause compression malfunctions to occur, thereby, triggering the unitâ€™s sensors to automatically shut down the unit to avoid catastrophic damage to the internal engine components. USA Compression owns the compressor unit and performs all the required preventative maintenance work on the compression equipment. The occurrence of this event was beyond OXY's control. OXY took all possible measures to manage and reduce emissions to the greatest extent.
5557 | OXY USA Inc | Falcon Ridge CGL | Lea | 2025-12-07 | 2025-12-07 | 2025-12-19 | Malfunction | [12 empty] | Volatile Organic Compounds (VOC) | 5 | 0.88 | lbs. | Hydrogen Sulfide | 5 | 0.02 | lbs. | This emissions event was caused by the unforeseen, unexpected, sudden, and unavoidable breakdown of equipment or process that was beyond the owner/operator's control and did not stem from activity that could have been foreseen and avoided, and could not have been avoided by good design, operation, and preventative maintenance practices. OXY engages in respectable and effective facility operation practices while ensuring a continuous preventative maintenance program for its rental compression equipment. In this case, compressor unit 3093 suddenly and unexpectedly malfunctioned and shutdown due to a low suction pressure malfunction. This event could not have been foreseen, avoided or planned for, as compressor unit 3093 was running and operating normally as expected with no issues or alarm warnings prior to the sudden and unexpected malfunction shutdown occurring. This event is beyond OXY's control as notwithstanding compressor engine design and operation, compressors are inherently dynamic and even the smallest alarms, whether false or true, can be sudden, reasonably unforeseeable and unexpected which can cause compression malfunctions to occur, thereby, triggering the unitâ€™s sensors to automatically shut down the unit to avoid catastrophic damage to the internal engine components. USA Compression owns the rental compressor unit and performs all the required preventative maintenance work on the compression equipment. The occurrence of this event was beyond OXY's control. OXY took all possible measures to manage and reduce emissions to the greatest extent.
5557 | OXY USA Inc | Falcon Ridge CGL | Lea | 2025-01-07 | 2025-01-07 | 2026-01-13 | Other | [12 empty] | Volatile Organic Compounds (VOC) | 72 | 0 | lbs. |  |  |  |  | This event was incorrectly reported. An excess emission report is not required, as the incident involved authorized emissions and is classified as non-reportable.
32614 | Chevron USA Inc - Midland | Peaches 19 Fed No1 Battery | Eddy | 2025-12-20 | 2025-12-21 | 2025-12-22 | Malfunction | Carbon Monoxide | 565 | 12.25 | lbs. | Nitrogen Dioxide | 565 | 2.25 | lbs. |  |  |  |  | Volatile Organic Compounds (VOC) | 565 | 8.29 | lbs. |  |  |  |  | Compressor went down on low suction causing production pressure to rise, and the pressure was relieved to the flare.
33627 | XTO Energy Inc | BEU DI No 9 Battery | Eddy | 2025-08-28 | 2025-08-28 | 2025-09-02 | Malfunction | [12 empty] | Volatile Organic Compounds (VOC) | 90 | 61.21 | lbs. |  |  |  |  | Dump valve malfunction sent excess pressure to tanks releasing gas from the enardo.
35494 | XTO Energy Inc | Corral Canyon Tank Battery | Eddy | 2025-07-01 | 2025-07-01 | 2025-07-02 | Scheduled Maintenance | [12 empty] | Volatile Organic Compounds (VOC) | 265 | 51.03 | lbs. |  |  |  |  | Maintenance was conducted on the low-pressure flare which required the tanks be open to atmosphere.
35494 | XTO Energy Inc | Corral Canyon Tank Battery | Eddy | 2025-08-30 | 2025-08-30 | 2025-09-05 | Malfunction | [12 empty] | Volatile Organic Compounds (VOC) | 365 | 44.27 | lbs. |  |  |  |  | Dump valve malfunction sent excess pressure to tanks releasing gas from the enardo.
34188 | XTO Energy Inc | BEU DI 5 Tank Battery | Eddy | 2025-10-07 | 2025-10-07 | 2025-10-10 | Malfunction | [12 empty] | Volatile Organic Compounds (VOC) | 100 | 37.1307 | lbs. |  |  |  |  | A down vapor recovery unit caused increased pressure in the tanks, releasing gas from the enardo.
35139 | Chevron USA Inc - Midland | Salado Draw 19 CTB and CS | Lea | 2023-11-24 | 2023-11-24 | 2025-11-12 | Startup | [12 empty] | Volatile Organic Compounds (VOC) | 62 | 0 | lbs. |  |  |  |  | emissions banked toward SSM allowance.
35139 | Chevron USA Inc - Midland | Salado Draw 19 CTB and CS | Lea | 2025-06-07 | 2025-06-07 | 2025-06-18 | Malfunction | [12 empty] | Volatile Organic Compounds (VOC) | 356 | 1504.37 | lbs. |  |  |  |  | An unexpected issue with a vapor recovery unit loading valved caused an abnormal operating condition at the facility. This abnormal operating condition caused the tank blanket pressure to rise and resulted in venting.
35139 | Chevron USA Inc - Midland | Salado Draw 19 CTB and CS | Lea | 2025-06-19 | 2025-06-19 | 2025-06-20 | Malfunction | [12 empty] | Volatile Organic Compounds (VOC) | 54 | 1810.03 | lbs. |  |  |  |  | An unexpected upset with the third-party takeaway provider caused the sales gas line operating pressure to increase. This caused the facilities operating pressure to increase and resulted in venting.
35139 | Chevron USA Inc - Midland | Salado Draw 19 CTB and CS | Lea | 2025-08-09 | 2025-08-09 | 2025-08-18 | Scheduled Maintenance | [12 empty] | Volatile Organic Compounds (VOC) | 25 | 513.49 | lbs. |  |  |  |  | Contractor repairing Hatch seals on tanks. Had to open hatches in order to complete maintenance activity resulting in intermittent venting. .
32800 | DCP Operating Company LP | Zia II Gas Plant | Lea | 2025-04-15 | 2025-04-15 | 2025-04-16 | Malfunction, Title V Deviation | Carbon Monoxide | 15 | 155.61 | lbs. | Nitrogen Dioxide | 15 | 28.6 | lbs. | Sulfur Dioxide | 15 | 0 | lbs | Volatile Organic Compounds (VOC) | 15 | 86.16 | lbs. | Hydrogen Sulfide | 15 | 0 | lbs. | Event: KM had power company out working and power was shut off to their station. KM sales valve closed and caused high pressure to TW sales valve and it closed. Residue compressors shut down on high discharge psi. Inlet compressors were shut down to prevent flaring from amine contactors. TW opened valve and plant was restarted. KM opened valve once the power company completed the work.Â
32800 | DCP Operating Company LP | Zia II Gas Plant | Lea | 2025-08-15 | 2025-08-15 | 2025-08-18 | Malfunction, Title V Deviation | Carbon Monoxide | 25 | 25.15 | lbs. | Nitrogen Dioxide | 25 | 4.62 | lbs. |  |  |  |  | Volatile Organic Compounds (VOC) | 25 | 14.15 | lbs. |  |  |  |  | Event: Power outage at Lusk booster caused flare valve to fail open.
32800 | DCP Operating Company LP | Zia II Gas Plant | Lea | 2025-09-29 | 2025-09-30 | 2025-09-30 | Malfunction, Title V Deviation | Carbon Monoxide | 310 | 126.37 | lbs. | Nitrogen Dioxide | 310 | 23.8 | lbs. |  |  |  |  | Volatile Organic Compounds (VOC) | 310 | 71.29 | lbs. |  |  |  |  | Event: 1500 shut down on false low compressor oil level. 1550 shut down on low engine speed. The flash gas pressure increased causing higher pressure on amine flash tanks that wouldn't allow amine contactor to dump due to high flash tank pressure. Amine pumps shut down, and plant shut down.
32800 | DCP Operating Company LP | Zia II Gas Plant | Lea | 2025-10-14 | 2025-10-14 | 2025-10-15 | Malfunction, Title V Deviation | Carbon Monoxide | 30 | 0.22 | lbs. | Nitrogen Dioxide | 30 | 0.04 | lbs. | Sulfur Dioxide | 30 | 0.34 | lbs | Volatile Organic Compounds (VOC) | 30 | 0.22 | lbs. |  |  |  |  | Event: 1600 shut down on 2nd stage discharge transmitter failure. Unit blew down to flare.
32800 | DCP Operating Company LP | Zia II Gas Plant | Lea | 2025-11-03 | 2025-11-03 | 2025-11-04 | Malfunction, Title V Deviation | [8 empty] | Sulfur Dioxide | 5 | 0.01 | lbs | [8 empty] | unit 1600 acid gas compressor shutdown on high winding temp random spike
32800 | DCP Operating Company LP | Zia II Gas Plant | Lea | 2025-12-30 | 2025-12-30 | 2026-01-05 | Malfunction, Title V Deviation | Carbon Monoxide | 55 | 4.56 | lbs. | Nitrogen Dioxide | 55 | 0.84 | lbs. |  |  |  |  | Volatile Organic Compounds (VOC) | 55 | 2.42 | lbs. |  |  |  |  | Event:Â unit 1500 went down on #2 exhaust port temperature. Unit 1550 went down on 4thÂ stage high discharge pressure.
32800 | DCP Operating Company LP | Zia II Gas Plant | Lea | 2026-01-30 | 2026-01-30 | 2026-02-02 | Malfunction, Title V Deviation | Carbon Monoxide | 195 | 38.9 | lbs. | Nitrogen Dioxide | 195 | 7.15 | lbs. |  |  |  |  | Volatile Organic Compounds (VOC) | 195 | 21.89 | lbs. |  |  |  |  | LP unit 1550 was having maintenance done. At the same time LP 1500 went down on high scrubber level. causing suction pressure to climb and flare to lusk.
29885 | Targa Northern Delaware LLC | Red Hills Gas Processing Plant | Lea | 2025-04-15 | 2025-04-15 | 2025-04-28 | Malfunction, Title V Deviation | Carbon Monoxide | 10 | 26.94 | lbs. | Nitrogen Dioxide | 10 | 13.49 | lbs. | Sulfur Dioxide | 10 | 57.33 | lbs | Volatile Organic Compounds (VOC) | 10 | 19.71 | lbs. | Hydrogen Sulfide | 10 | 0.61 | lbs. | Gas was routed to flare from the condensate surge tank when flash gas compressor COMP-5 shut down flagging high suction scrubber level which led to flash gas compressor COMP-6 shutting down on high suction pressure. The cause of this shutdown was due to a stabilizer process upset resulting in excess liquids carrying over into the scrubber, this caused COMP-5 to shutdown flagging high suction scrubber level. Once the compressor shuts down, the liquid levels return to normal, and the units were able to be restarted.
29885 | Targa Northern Delaware LLC | Red Hills Gas Processing Plant | Lea | 2025-05-22 | 2025-05-22 | 2025-06-06 | Malfunction, Title V Deviation | [12 empty] | Volatile Organic Compounds (VOC) | 30 | 76.16 | lbs. |  |  |  |  | Gas was vented when thermal oxidizer EP-8 unexpectedly shut down flagging Variable Frequency Drive fault.
29885 | Targa Northern Delaware LLC | Red Hills Gas Processing Plant | Lea | 2025-05-22 | 2025-05-22 | 2025-06-05 | Malfunction, Title V Deviation | Carbon Monoxide | 20 | 0.13 | lbs. | Nitrogen Dioxide | 20 | 0.05 | lbs. | Sulfur Dioxide | 20 | 20.27 | lbs | Volatile Organic Compounds (VOC) | 20 | 0.01 | lbs. | Hydrogen Sulfide | 20 | 0.22 | lbs. | Gas was routed to flare when acid gas compressor COMP-1 unexpectedly shut down on VFD fault. The shutdown was due to failed wiring.
29885 | Targa Northern Delaware LLC | Red Hills Gas Processing Plant | Lea | 2025-05-24 | 2025-05-24 | 2025-06-09 | Malfunction, Title V Deviation | [12 empty] | Volatile Organic Compounds (VOC) | 35 | 65.57 | lbs. |  |  |  |  | Gas was vented to atmosphere when thermal oxidizer EP-8 intermittently shut down flagging flame failure. The thermal oxidizer automatically shut down to protect personnel and equipment.
29885 | Targa Northern Delaware LLC | Red Hills Gas Processing Plant | Lea | 2025-07-11 | 2025-07-11 | 2025-07-25 | Malfunction, Title V Deviation | Carbon Monoxide | 97 | 24.43 | lbs. | Nitrogen Dioxide | 97 | 12.18 | lbs. | Sulfur Dioxide | 97 | 61.98 | lbs | Volatile Organic Compounds (VOC) | 97 | 1.69 | lbs. | Hydrogen Sulfide | 97 | 0.66 | lbs. | Gas was routed to flare due to acid gas compressor COMP-3 shutting down on throw 6 bearing temp high which shifted the compression load over to COMP-2 causing the unit to shut down on high rod load. The cause of the acid gas compressor COMP-2 shut down was due to a failed fuse on the amine still pressure controller PIC-23403A which would have reduced the load of this unit.
29885 | Targa Northern Delaware LLC | Red Hills Gas Processing Plant | Lea | 2025-07-19 | 2025-07-20 | 2025-08-01 | Malfunction, Title V Deviation | Carbon Monoxide | 642 | 372.21 | lbs. | Nitrogen Dioxide | 642 | 186.45 | lbs. | Sulfur Dioxide | 642 | 0.18 | lbs | Volatile Organic Compounds (VOC) | 642 | 283.9 | lbs. |  |  |  |  | Gas was routed to flare when the facility emergency shut down was initiated. The cause of the shutdown was due to failure of seal and bearing on the LPG Booster Pump P-1802
29885 | Targa Northern Delaware LLC | Red Hills Gas Processing Plant | Lea | 2025-07-19 | 2025-07-19 | 2025-08-01 | Malfunction, Title V Deviation | Carbon Monoxide | 10 | 13.08 | lbs. | Nitrogen Dioxide | 10 | 6.55 | lbs. |  |  |  |  | Volatile Organic Compounds (VOC) | 10 | 6.91 | lbs. |  |  |  |  | Gas was routed to flare when flash gas compressor C-69400 unexpectedly shut down flagging VFD fault.
29885 | Targa Northern Delaware LLC | Red Hills Gas Processing Plant | Lea | 2025-07-19 | 2025-07-19 | 2025-07-29 | Other | Carbon Monoxide | 0 | 0 | lbs. | [16 empty] | This event was reported out of an abundance of caution. However, upon further investigation, it was determined that this event was an SSM activity. The emissions from this event were tracked on SSM for 2.5-EP-5.
29885 | Targa Northern Delaware LLC | Red Hills Gas Processing Plant | Lea | 2025-09-21 | 2025-09-21 | 2025-10-03 | Title V Deviation, Malfunction | Carbon Monoxide | 3 | 0.94 | lbs. | Nitrogen Dioxide | 3 | 0.42 | lbs. | Sulfur Dioxide | 3 | 38.43 | lbs | Volatile Organic Compounds (VOC) | 3 | 0.07 | lbs. | Hydrogen Sulfide | 3 | 0.41 | lbs. | Gas was routed to flare when acid gas compressor COMP-4 shut down flagging high 5th stage suction scrubber. The cause of the shutdown was due to an obstruction in the sensing line which caused the solenoid to malfunction.
29885 | Targa Northern Delaware LLC | Red Hills Gas Processing Plant | Lea | 2025-11-10 | 2025-11-10 | 2025-11-25 | Malfunction, Title V Deviation | Carbon Monoxide | 2 | 0.09 | lbs. | Nitrogen Dioxide | 2 | 0.02 | lbs. | Sulfur Dioxide | 2 | 17.75 | lbs | Volatile Organic Compounds (VOC) | 2 | 0.01 | lbs. | Hydrogen Sulfide | 2 | 0.19 | lbs. | Gas was flared when acid gas compressor COMP-4 shutdown on low compressor oil. A rapid drop in ambient temperature caused the compressor oil to thicken and circulate improperly, resulting in the acid gas compressor to shutdown flagging low compressor oil.
29885 | Targa Northern Delaware LLC | Red Hills Gas Processing Plant | Lea | 2025-11-29 | 2025-11-29 | 2025-12-12 | Malfunction, Title V Deviation | Carbon Monoxide | 2 | 0.32 | lbs. | Nitrogen Dioxide | 2 | 0.04 | lbs. | Sulfur Dioxide | 2 | 93.68 | lbs | Volatile Organic Compounds (VOC) | 2 | 0.03 | lbs. | Hydrogen Sulfide | 2 | 1 | lbs. | Gas was routed to flare when acid gas compressor COMP-3 shutdown on false fire detection BI-25530. The cause of this shutdown was a malfunction of the fire eye.
29885 | Targa Northern Delaware LLC | Red Hills Gas Processing Plant | Lea | 2025-12-29 | 2025-12-29 | 2026-01-13 | Malfunction, Title V Deviation | Carbon Monoxide | 69 | 52.54 | lbs. | Nitrogen Dioxide | 69 | 24.25 | lbs. | Sulfur Dioxide | 69 | 1590.46 | lbs | Volatile Organic Compounds (VOC) | 69 | 3.7 | lbs. | Hydrogen Sulfide | 69 | 16.92 | lbs. | Gas was routed to flare when acid gas compressor COMP-3 shut down on process interlock. The cause of the shutdown was due to a malfunction of the fire eye.
29885 | Targa Northern Delaware LLC | Red Hills Gas Processing Plant | Lea | 2025-12-29 | 2025-12-29 | 2026-01-13 | Malfunction, Title V Deviation | Carbon Monoxide | 2 | 0.04 | lbs. | Nitrogen Dioxide | 2 | 0.01 | lbs. | Sulfur Dioxide | 2 | 3.67 | lbs |  |  |  |  | Hydrogen Sulfide | 2 | 0.04 | lbs. | Gas was routed to flare when acid gas compressor COMP-1 shut down on high 5th stage discharge pressure. The cause of the shutdown was due to an obstruction in the discharge check valve.
29885 | Targa Northern Delaware LLC | Red Hills Gas Processing Plant | Lea | 2026-01-19 | 2026-01-19 | 2026-02-02 | Malfunction, Title V Deviation | Carbon Monoxide | 2 | 0.02 | lbs. |  |  |  |  | Sulfur Dioxide | 2 | 6.03 | lbs |  |  |  |  | Hydrogen Sulfide | 2 | 0.06 | lbs. | Gas was routed to flare due to acid gas compressor COMP-3 shutting down flagging false 5th stage scrubber level. The cause of the shutdown was due to a malfunction of the level switch.
29885 | Targa Northern Delaware LLC | Red Hills Gas Processing Plant | Lea | 2026-01-24 | 2026-01-26 | 2026-02-09 | Title V Deviation, Malfunction | [12 empty] | Volatile Organic Compounds (VOC) | 2645 | 15749.35 | lbs. | Hydrogen Sulfide | 2645 | 0.04 | lbs. | Gas was vented to atmosphere when thermal oxidizer EP-5 shut down on high waste temperature. The shutdown was due to a malfunction of the valve. The thermal oxidizer automatically shut down to protect personnel and equipment.
29885 | Targa Northern Delaware LLC | Red Hills Gas Processing Plant | Lea | 2026-02-12 | 2026-02-12 | 2026-02-26 | Malfunction, Title V Deviation | [12 empty] | Volatile Organic Compounds (VOC) | 60 | 524.42 | lbs. |  |  |  |  | Gas was vented to atmosphere when thermal oxidizer EP-5 shut down flagging high fuel gas pressure. The thermal oxidizer automatically shut down to protect personnel and equipment.
29885 | Targa Northern Delaware LLC | Red Hills Gas Processing Plant | Lea | 2026-03-03 | 2026-03-03 | 2026-03-16 | Other | Carbon Monoxide | 0 | 0 | lbs. | [16 empty] | On 3/3/2026, an emissions event was initially reported under Red Hills Gas Processing Plant due to a reporting error during data entry. Upon internal review, it was determined that the event actually occurred at Road Runner Gas Processing Plant. The corrected initial can be found under 036536-03032026-01.
32206 | Chevron USA Inc - Midland | Salado Draw 29 Tank Battery | Lea | 2025-05-22 | 2025-05-22 | 2025-06-05 | Malfunction | [12 empty] | Volatile Organic Compounds (VOC) | 76 | 494.93 | lbs. |  |  |  |  | an unexpected upset with the third party takeaway company caused the facilities operating pressure to increase and resulted in venting.
32206 | Chevron USA Inc - Midland | Salado Draw 29 Tank Battery | Lea | 2025-05-24 | 2025-05-24 | 2025-06-05 | Malfunction | [12 empty] | Volatile Organic Compounds (VOC) | 29 | 263.45 | lbs. |  |  |  |  | An unexpected upset with the third party takeaway company caused the facilities operating pressure to increase and resulted in venting.
32206 | Chevron USA Inc - Midland | Salado Draw 29 Tank Battery | Lea | 2025-06-18 | 2025-06-18 | 2025-06-19 | Malfunction | [12 empty] | Volatile Organic Compounds (VOC) | 291 | 226.18 | lbs. |  |  |  |  | An unexpected upset with the third-party takeaway company caused the third-party sales line to increase operating pressure. This increased sales line pressure caused the facilities blanket gas pressure to increase and resulted in venting.
32206 | Chevron USA Inc - Midland | Salado Draw 29 Tank Battery | Lea | 2025-07-16 | 2025-07-16 | 2025-07-23 | Malfunction | [12 empty] | Volatile Organic Compounds (VOC) | 6 | 142.88 | lbs. |  |  |  |  | Flow control Valve on DBM sales line set point was set low causing valve to pinch back and pressure up facility. Vapor recovery units went down due to High Variable frequency drive current trying to push gas into pressured up system.
32206 | Chevron USA Inc - Midland | Salado Draw 29 Tank Battery | Lea | 2025-07-21 | 2025-07-21 | 2025-07-22 | Malfunction | [12 empty] | Volatile Organic Compounds (VOC) | 3 | 69.23 | lbs. |  |  |  |  | DBM had compressor issues at one of their facilities causing high sales line pressure
413 | DCP Operating Company LP | West Turkey Track Booster | Eddy | 2026-03-26 | 2026-03-26 | 2026-03-27 | Malfunction | Carbon Monoxide | 18 | 0.94 | lbs. | Nitrogen Dioxide | 18 | 0.17 | lbs. |  |  |  |  | Volatile Organic Compounds (VOC) | 18 | 0.51 | lbs. |  |  |  |  | we lost a unit at West Chuck track on high second stage discharge due to Valve failure.
3535 | Farmington Electric Utility Systems | Bluffview Power Plant | San Juan | 2026-01-14 | 2026-01-14 | 2026-01-15 | Other, Title V Deviation |  |  |  |  | Nitrogen Dioxide | 60 | 1 | lbs. | [12 empty] | At 0800 hours Eng-2 was in startup mode. During this period the catalyst was warming up and NOx values temporarily exceeded the emission limit. As the catalyst reached operating temperature, ammonia was injected and immediately lowered the NOx values to acceptable limit. The Selective Catalytic Reduction (SCR) system was also being tuned during this timeframe.
3535 | Farmington Electric Utility Systems | Bluffview Power Plant | San Juan | 2026-01-14 | 2026-01-14 | 2026-01-15 | Other, Title V Deviation | Carbon Monoxide | 60 | 69 | lbs. | [16 empty] | At 0757 hours, Eng-2 was in startup mode. During this period, the unit was warming up and stabilizing. The CEMS recorded three (3) minutes of high CO emissions during this one-hour period, which caused the unit to exceed the limit. CO emissions continued to decrease as the unit reached operating temperature.
3535 | Farmington Electric Utility Systems | Bluffview Power Plant | San Juan | 2026-01-15 | 2026-01-15 | 2026-01-16 | Other, Title V Deviation |  |  |  |  | Nitrogen Dioxide | 60 | 0.4 | lbs. | [12 empty] | At 1000 hours Eng-2 was in startup mode. During this period the catalyst was warming up and NOx values temporarily exceeded the emission limit. As the catalyst reached operating temperature, ammonia was injected and immediately lowered the NOx values to acceptable limit. The Selective Catalytic Reduction (SCR) system was also being tuned during this timeframe.
3535 | Farmington Electric Utility Systems | Bluffview Power Plant | San Juan | 2026-01-21 | 2026-01-21 | 2026-01-22 | Other, Title V Deviation |  |  |  |  | Nitrogen Dioxide | 60 | 2.1 | lbs. | [12 empty] | At 2000 hours Eng-1 was in startup mode. During this period the catalyst was warming up and NOx values temporarily exceeded the emission limit. As the catalyst reached operating temperature, ammonia was injected and immediately lowered the NOx values to acceptable limit.
3535 | Farmington Electric Utility Systems | Bluffview Power Plant | San Juan | 2026-01-24 | 2026-01-24 | 2026-01-26 | Other, Title V Deviation |  |  |  |  | Nitrogen Dioxide | 60 | 0.4 | lbs. | [12 empty] | At 0600 hours Eng-1 was in startup mode. During this period the catalyst was warming up and NOx values temporarily exceeded the emission limit. As the catalyst reached operating temperature, ammonia was injected and immediately lowered the NOx values to acceptable limit.
3535 | Farmington Electric Utility Systems | Bluffview Power Plant | San Juan | 2026-02-02 | 2026-02-02 | 2026-02-03 | Other, Title V Deviation |  |  |  |  | Nitrogen Dioxide | 60 | 0.6 | lbs. | [12 empty] | At 1000 hours Eng-2 was in startup mode. During this period the catalyst was warming up and NOx values temporarily exceeded the emission limit. As the catalyst reached operating temperature, ammonia was injected and immediately lowered the NOx values to acceptable limit.
3535 | Farmington Electric Utility Systems | Bluffview Power Plant | San Juan | 2026-03-07 | 2026-03-07 | 2026-03-09 | Other, Title V Deviation |  |  |  |  | Nitrogen Dioxide | 60 | 3.9 | lbs. | [12 empty] | At 0600 hours Eng-1 was in startup mode. During this period the catalyst was warming up and NOx values temporarily exceeded the emission limit. As the catalyst reached operating temperature, ammonia was injected and immediately lowered the NOx values to acceptable limit.
2415 | Occidental Permian Limited | Occidental - North Hobbs Unit RCF and WIB | Lea | 2026-03-22 | 2026-03-22 | 2026-03-31 | Malfunction | Carbon Monoxide | 86 | 9.29 | lbs. | [16 empty] | The LP 4500 compressor shut down, which resulted in the facility routing gas to flare due to high pressure at the battery inlet vessel. The shutdown was caused by dirty motor filters, which led to a high-high differential pressure shutdown on the compressor skid.
6 | El Paso Natural Gas Company, LLC | Roswell Compressor Station | Chaves | 2025-03-27 | 2025-03-27 | 2025-04-07 | Scheduled Maintenance, Title V Deviation |  |  |  |  | Nitrogen Dioxide | 553 | 2.4 | lbs. | [12 empty] | During an emission test on Roswell unit A-01, on March 27, 2025, exhaust monitoring indicated the NOX emissions were greater than the 18.0 lb/hr limit. Testing initially indicated compliance (17.4 lb/hr NOX) prior to increasing over the 2nd and 3rd 20-minute run. EPNG promptly took the unit offline and has initiated an investigation to determine the cause. Averaged emission rate during the test was 18.26 lb/hr NOX. . .During the period from March 27 to April 2 EPNG staff conducted maintenance including testing and replacing faulty unit fuel valves, review of PLC logic, verification of waste gate function and positioning, and inspection and cleaning of mechanical check valves. Additionally, operations discovered that a transducer in a new handheld engine balancer was out of calibration leading to difficulties properly tuning the unit. Maintenance personnel replaced the faulty transducer and successfully balanced and re-tested the unit showing compliance with permitted limits.
604 | Southwestern Public Service Co dba Xcel Energy | Cunningham Station Power Plant | Lea | 2025-12-29 | 2025-12-29 | 2026-01-08 | Other, Title V Deviation |  |  |  |  | Nitrogen Dioxide | 60 | 0.9 | lbs. | [12 empty] | NOx level increased to 79 lb/hr when the permit limit is 78.1lb/hr on 12/29/2025 in the 14:00 hour. . .Cunningham 4 recently returned online after an overhaul. Tuning for the unit was aligned with warmer temperatures in the region. As temperature decreased, the NOx level increased. Operations watched the trend. Near the end of the hour, the NOx level increased which resulted in the exceedance. Operators planned to initiate a shutdown of the unit to avoid the exceedance, but the shutdown was delayed until the following hour.
605 | Versado Gas Processors, LLC | Buckeye Compressor Station | Lea | 2025-09-18 | 2025-09-18 | 2025-10-02 | Emergency | Carbon Monoxide | 233 | 208.03 | lbs. | Nitrogen Dioxide | 233 | 104.2 | lbs. | Sulfur Dioxide | 233 | 1096.93 | lbs | Volatile Organic Compounds (VOC) | 233 | 257.1 | lbs. | Hydrogen Sulfide | 233 | 11.67 | lbs. | Gas was routed to flare when the facility lost third-party purchase power. This event was caused by the actions of a third party and was outside Targa's control.
609 | Versado Gas Processors, LLC | Eunice Gas Processing Plant | Lea | 2025-09-24 | 2025-09-26 | 2025-10-10 | Malfunction, Title V Deviation | Carbon Monoxide | 328 | 172.07 | lbs. | Nitrogen Dioxide | 328 | 79.82 | lbs. | Sulfur Dioxide | 328 | 7154.84 | lbs | Volatile Organic Compounds (VOC) | 328 | 5.19 | lbs. | Hydrogen Sulfide | 328 | 76.12 | lbs. | Acid gas with residue quality fuel was flared to complete combustion as a result of an unexpected shutdown. The unexpected shutdown was attributed to a power supply failure on the Emergency Shutdown (ESD) system.
610 | Versado Gas Processors, LLC | Monument Gas Plant | Lea | 2025-05-22 | 2025-05-22 | 2025-06-06 | Malfunction, Title V Deviation | Carbon Monoxide | 95 | 52.57 | lbs. | Nitrogen Dioxide | 95 | 26.33 | lbs. | Sulfur Dioxide | 95 | 338.9 | lbs | Volatile Organic Compounds (VOC) | 95 | 50.41 | lbs. | Hydrogen Sulfide | 95 | 3.61 | lbs. | Inlet gas was was flared to complete combustion due to an unexpected shutdown of inlet compressor #34. The unexpected shutdown was attributed to failed valves.
610 | Versado Gas Processors, LLC | Monument Gas Plant | Lea | 2025-07-05 | 2025-07-05 | 2025-07-18 | Malfunction, Title V Deviation | Carbon Monoxide | 82 | 214.29 | lbs. | Nitrogen Dioxide | 82 | 24.99 | lbs. | Sulfur Dioxide | 82 | 2877.86 | lbs | Volatile Organic Compounds (VOC) | 82 | 4.66 | lbs. | Hydrogen Sulfide | 82 | 30.62 | lbs. | Acid gas with residue quality fuel was flared to complete combustion due to an unexpected shutdown of acid gas injection compressor #2 flagging low oil pressure. The unexpected shutdown was attributed to a failed oil filter.
610 | Versado Gas Processors, LLC | Monument Gas Plant | Lea | 2025-08-30 | 2025-08-30 | 2025-09-15 | Emergency, Title V Deviation | Carbon Monoxide | 59 | 341.83 | lbs. | Nitrogen Dioxide | 59 | 171.22 | lbs. | Sulfur Dioxide | 59 | 2203.55 | lbs | Volatile Organic Compounds (VOC) | 59 | 327.76 | lbs. | Hydrogen Sulfide | 59 | 23.44 | lbs. | Inlet gas was routed to flare for complete combustion when there was an unexpected power outage from the purchase power company. The unexpected shutdown caused by the power outage caused pressure to increase at Targa's Monument Gas Plant resulting in inlet gas being routed to flare.
211 | Frontier Field Services LLC | Dagger Draw Gas Plant | Eddy | 2025-06-17 | 2025-06-21 | 2025-06-26 | Shutdown | [8 empty] | Sulfur Dioxide | 540 | 7207.2 | lbs |  |  |  |  | Hydrogen Sulfide | 540 | 78.27 | lbs. | Ajax units 1 and 2 experienced multiple issues related to extremely high ambient temperatures, including shutdowns caused by high cylinder temperatures, high exhaust temperatures, and elevated coolant temperatures.
211 | Frontier Field Services LLC | Dagger Draw Gas Plant | Eddy | 2025-08-01 | 2025-08-01 | 2025-08-04 | Shutdown | [8 empty] | Sulfur Dioxide | 540 | 2601.9 | lbs |  |  |  |  | Hydrogen Sulfide | 540 | 28.311 | lbs. | The plant began experiencing issues when reflux flow to the still was lost, leading to unstable amine circulation. Early attempts to bypass the check valve and restore flow were unsuccessful. At 2:15 AM, the amine surge tank hit a low level, causing the loss of the amine pumps and hot oil heater. In response, cryo was shut in, and several T.W. valves (C-101, 102, 103, and 1-4) were also closed. This operational disruption led to AGC 1 & 2 flaring to both the sour and process flares. The loss of reflux and inability to circulate amine through the still ultimately pushed the plant into a sour condition.
211 | Frontier Field Services LLC | Dagger Draw Gas Plant | Eddy | 2025-08-07 | 2025-08-07 | 2025-08-11 | Shutdown | [8 empty] | Sulfur Dioxide | 60 | 511.62 | lbs |  |  |  |  | Hydrogen Sulfide | 60 | 5.55 | lbs. | Ajax 1 went down on high exhaust temperature.
211 | Frontier Field Services LLC | Dagger Draw Gas Plant | Eddy | 2025-08-24 | 2025-08-24 | 2025-08-25 | Shutdown | [8 empty] | Sulfur Dioxide | 120 | 5229.97 | lbs |  |  |  |  | Hydrogen Sulfide | 120 | 56.75 | lbs. | Ajax 1 tripped on both the 1- and 2-line oil, resulting in a flaring event.
211 | Frontier Field Services LLC | Dagger Draw Gas Plant | Eddy | 2025-10-16 | 2025-10-16 | 2025-10-20 | Shutdown | [8 empty] | Sulfur Dioxide | 420 | 9843.81 | lbs |  |  |  |  | Hydrogen Sulfide | 420 | 106.86 | lbs. | The flaring of acid gas at Dagger Draw occurred as a result of multiple equipment failures and system upsets. Several compressor units tripped offline due to high scrubber levels, vibration issues, and general instability across the plant. At the same time, flare valves were opened or failed to close during restart and troubleshooting activities, which diverted sour gas directly to the flare system. Shutdowns at North Pen and Seven Rivers further compounded the issue, limiting the facilityâ€™s ability to properly process sour gas and forcing controlled flaring until normal operations could be restored.
211 | Frontier Field Services LLC | Dagger Draw Gas Plant | Eddy | 2025-11-18 | 2025-11-18 | 2025-11-19 | Shutdown | [8 empty] | Sulfur Dioxide | 120 | 1068.2 | lbs |  |  |  |  | Hydrogen Sulfide | 120 | 11.6 | lbs. | Acid Gas Compressors 1 and 2 both went down on an automated shutdown due to high levels of H2S detected in the H2S safety sensors. The elevated H2S levels were traced back to a leak on AGC-1. This shutdown prevented the compressors from maintaining proper throughput, ultimately leading to flaring of acid gas.
211 | Frontier Field Services LLC | Dagger Draw Gas Plant | Eddy | 2026-01-24 | 2026-01-25 | 2026-01-28 | Shutdown | [8 empty] | Sulfur Dioxide | 420 | 5451.7 | lbs |  |  |  |  | Hydrogen Sulfide | 420 | 59.21 | lbs. | The hot oil heater unexpectedly went down, resulting in a plant upset. As a result, the plant was shut in and acid gas was routed to the flare. Compounding the event, a blockage occurred in the cryogenic unit that prevented sour-up operations. Elevated acid gas well pressure required the well to be blown down to the acid gas flare, leading to intermittent flaring while operations were stabilized.
211 | Frontier Field Services LLC | Dagger Draw Gas Plant | Eddy | 2026-02-04 | 2026-02-04 | 2026-02-05 | Shutdown | [8 empty] | Sulfur Dioxide | 180 | 9834.6 | lbs |  |  |  |  | Hydrogen Sulfide | 180 | 106.72 | lbs. | A loss of amine circulation occurred due to amine pump issues and hot oil heater downtime, resulting in the plant becoming sour and requiring routing of gas to the flare.
211 | Frontier Field Services LLC | Dagger Draw Gas Plant | Eddy | 2026-03-13 | 2026-03-13 | 2026-03-16 | Shutdown | [8 empty] | Sulfur Dioxide | 180 | 4614.74 | lbs |  |  |  |  | Hydrogen Sulfide | 180 | 50.09 | lbs. | Both acid gas compressors shut down due to high cylinder and exhaust temperatures, resulting in sour gas being routed to the sour flare as a safety procedure.
199 | DCP Operating Company LP | Artesia Gas Plant | Eddy | 2026-03-26 | 2026-03-26 | 2026-03-27 | Malfunction, Title V Deviation | Carbon Monoxide | 30 | 13.88 | lbs. | Nitrogen Dioxide | 30 | 1.62 | lbs. | Sulfur Dioxide | 30 | 89.93 | lbs | Volatile Organic Compounds (VOC) | 30 | 11.73 | lbs. | Hydrogen Sulfide | 30 | 0.97 | lbs. | Cause of the upset: Absorber pump failure caused cold plant shut down. High front end pressure caused flare valve to open.
199 | DCP Operating Company LP | Artesia Gas Plant | Eddy | 2026-03-27 | 2026-03-27 | 2026-03-30 | Malfunction, Title V Deviation | Carbon Monoxide | 273 | 7.11 | lbs. | Nitrogen Dioxide | 273 | 3.56 | lbs. | Sulfur Dioxide | 273 | 13.72 | lbs | Volatile Organic Compounds (VOC) | 273 | 7.28 | lbs. | Hydrogen Sulfide | 273 | 0.15 | lbs. | Kristina down due to high discharge pressures caused by absorber pump failure resulting in plant shutdown, LP pressure increased and caused flare valve to open.
19971 | Southwest Cheese Company | Clovis Plant | Curry | 2025-05-01 | 2025-05-01 | 2025-05-06 | Malfunction, Title V Deviation | [16 empty] | Hydrogen Sulfide | 99 | 0.69 | lbs. | High winds caused FLR1 to stop combustion
19971 | Southwest Cheese Company | Clovis Plant | Curry | 2025-07-07 | 2025-07-08 | 2025-07-15 | Malfunction, Title V Deviation | [16 empty] | Hydrogen Sulfide | 842 | 35.64 | lbs. | Alarm is controlled by a thermocouple. Thermocouple issues caused an alarm even if FLR1 was burning properly. High winds and low flow caused FLR1 to stop combustion. There were problems with automatic reignition throughout the night leading to flow without combustion. When operators arrived on site biogas flow was increased to help reignite FLR1.
19971 | Southwest Cheese Company | Clovis Plant | Curry | 2025-11-26 | 2025-12-05 | 2025-12-12 | Malfunction, Title V Deviation | [16 empty] | Hydrogen Sulfide | 12911 | 0.814 | lbs. | Low anaerobic digestion led to very low biogas generation. The low flow and high wind caused FLR1 to blow out multiple times on 11/26 and 11/28.
19971 | Southwest Cheese Company | Clovis Plant | Curry | 2025-12-19 | 2025-12-19 | 2025-12-23 | Malfunction, Title V Deviation | [16 empty] | Hydrogen Sulfide | 215 | 0.48 | lbs. | Low anaerobic digestion led to very low biogas generation. The low flow and high wind caused FLR1 to blow out.
198 | HF Sinclair Navajo Refining LLC | HF Sinclair Navajo Refining LLC (Artesia) | Eddy | 2025-03-26 | 2025-03-26 | 2025-04-10 | Other, Title V Deviation | [16 empty] | Hydrogen Sulfide | 120 | 0 | lbs. | On March 26th, there was an increase of H2S PPM at the GOH Flare (FL-0404). This occurred when the Unit 34 Mild Hydrocracking Unit had excess gas oil present. The U34 wash water drum (D-3407) vapor space was sour, and the overhead of that vessel is tied in directly to the GOH flare header, so this resulted in sour gas venting. Once the wash water drum was flushed, sour gas venting was reduced and H2S at the flare came back into compliance.
198 | HF Sinclair Navajo Refining LLC | HF Sinclair Navajo Refining LLC (Artesia) | Eddy | 2025-05-01 | 2025-05-01 | 2025-10-07 | Other | [16 empty] | Hydrogen Sulfide | 359 | 0 | lbs. | Withdrawing per 60.103a(h) - The combustion in a flare of process upset gases or fuel gas that is released to the flare as a result of relief valve leakage or other emergency malfunctions is exempt from this limit.
198 | HF Sinclair Navajo Refining LLC | HF Sinclair Navajo Refining LLC (Artesia) | Eddy | 2025-05-30 | 2025-05-31 | 2025-06-09 | Other | [8 empty] | Sulfur Dioxide | 1080 | 0 | lbs | [8 empty] | Contamination of the acid gas caused to foaming of the amine. This led to poor amine performance and an excess of SO2 in SRU2 (H-0473).
198 | HF Sinclair Navajo Refining LLC | HF Sinclair Navajo Refining LLC (Artesia) | Eddy | 2025-06-20 | 2025-06-21 | 2025-07-02 | Other, Title V Deviation | [8 empty] | Sulfur Dioxide | 720 | 0 | lbs | [8 empty] | An increase of hydrocarbon in the amine caused the level to swing in stripper W-21. There was an insuffiecient amount of air to compensate for the gas. This caused an increase in SO2 in SRU3.
198 | HF Sinclair Navajo Refining LLC | HF Sinclair Navajo Refining LLC (Artesia) | Eddy | 2025-07-30 | 2025-07-30 | 2025-08-13 | Other, Title V Deviation | [8 empty] | Sulfur Dioxide | 899 | 0 | lbs | [8 empty] | On July 30, 2025, a loss of boiler feed water caused a loss of steam and hydrogen. This led to a reduction of acid gas and sour water gas feed. This resulted in a loss of flame indication which caused Unit 31 Sulfur Recovery Unit (SRU-3) to shut down and the acid gas was moved to Unit 30 SRU-1/2. The rapid increase in acid gas feed rate led to an increase in SO2 emissions from SRU-1/2.
198 | HF Sinclair Navajo Refining LLC | HF Sinclair Navajo Refining LLC (Artesia) | Eddy | 2025-07-30 | 2025-07-30 | 2025-08-13 | Title V Deviation, Other | Carbon Monoxide | 419 | 129.29 | lbs. | [16 empty] | On July 30, 2025, a loss of boiler feed water caused the hydrogen plants to shut down. This caused the fuel balance system to swing and the fuel composition in the ROSE Heater (H-2501) to swing. This led to an increase in CO emissions from H-2501.
198 | HF Sinclair Navajo Refining LLC | HF Sinclair Navajo Refining LLC (Artesia) | Eddy | 2025-08-03 | 2025-08-03 | 2025-08-15 | Title V Deviation, Other | [20 empty] | On August 3, 2025, smoke was noticed in the South Flare (FL-401), Increased the steam to the flare.
198 | HF Sinclair Navajo Refining LLC | HF Sinclair Navajo Refining LLC (Artesia) | Eddy | 2025-09-02 | 2025-09-02 | 2025-09-17 | Title V Deviation, Other | [8 empty] | Sulfur Dioxide | 179 | 682.26 | lbs | Volatile Organic Compounds (VOC) | 59 | 44.7 | lbs. | Hydrogen Sulfide | 179 | 4.6 | lbs. | On September 2, 2025, bad probes caused a compressor (C-952) to shutdown. The compressor shutting down caused the wet gas scrubber for the Fluid Catalytic Cracking Unit to shutdown and led to an increase in H2S, SO2, and VOC to the FCC flare.
198 | HF Sinclair Navajo Refining LLC | HF Sinclair Navajo Refining LLC (Artesia) | Eddy | 2025-09-06 | 2025-09-06 | 2025-09-22 | Other, Title V Deviation | [20 empty] | On September 6, 2025, a pin hole leak in the ASO line caused the Unit 9 Alkylation Unit to be put in circulation. This led to visible emissions to be observed in the Alky flare (FL-403).
198 | HF Sinclair Navajo Refining LLC | HF Sinclair Navajo Refining LLC (Artesia) | Eddy | 2025-09-10 | 2025-09-11 | 2025-09-24 | Other, Title V Deviation | [8 empty] | Sulfur Dioxide | 1199 | 0 | lbs | [8 empty] | On September 10, 2025, the loss of a diesel air compressor caused multiple units to shut down. Including the Unit 31 Sulfur Recovery Unit, SRU3 causing an increase in SO2 emissions.
198 | HF Sinclair Navajo Refining LLC | HF Sinclair Navajo Refining LLC (Artesia) | Eddy | 2025-11-06 | 2025-11-06 | 2025-11-24 | Other, Title V Deviation | [20 empty] | On November 6, 2025, while depressing the Alkylation unit butane rundown line, insufficient steam led to visible emission from the South Flare (FL-401).
198 | HF Sinclair Navajo Refining LLC | HF Sinclair Navajo Refining LLC (Artesia) | Eddy | 2025-11-26 | 2025-11-26 | 2025-12-11 | Other, Title V Deviation | [16 empty] | Hydrogen Sulfide | 179 | 0 | lbs. | On November 26, 2025, process upset gas was released to the GOH Flare (FL-404) resulting in an increase of H2S.
198 | HF Sinclair Navajo Refining LLC | HF Sinclair Navajo Refining LLC (Artesia) | Eddy | 2025-12-15 | 2025-12-16 | 2025-12-23 | Other, Title V Deviation | [8 empty] | Sulfur Dioxide | 239 | 80.7 | lbs |  |  |  |  | Hydrogen Sulfide | 1499 | 0 | lbs. | On December 15, 2025, the Unit 13 Naphtha Splitter Reboiler (H-9) shutdown due to low flow to the heater. This caused an increase in H2S and SO2 to the North Plant Flare (FL-400).
198 | HF Sinclair Navajo Refining LLC | HF Sinclair Navajo Refining LLC (Artesia) | Eddy | 2025-12-15 | 2025-12-16 | 2025-12-23 | Other, Title V Deviation | [16 empty] | Hydrogen Sulfide | 179 | 0 | lbs. | On December 15, 2025, a bad module caused Unit 31, Sulfur Recovery Unit (SRU2) to shut down. This caused an increase in H2S in the low and high pressure fuel gas drums (D-17 and D-770).
198 | HF Sinclair Navajo Refining LLC | HF Sinclair Navajo Refining LLC (Artesia) | Eddy | 2026-01-01 | 2026-01-01 | 2026-01-15 | Other, Title V Deviation | [16 empty] | Hydrogen Sulfide | 119 | 0 | lbs. | On January 1, 2025, the level in the debutanizer overhead receiver (D-0542) was swinging causing an increase in pressure. This let to D-0542 venting to the FCC Flare (FL-402) and H2S.
198 | HF Sinclair Navajo Refining LLC | HF Sinclair Navajo Refining LLC (Artesia) | Eddy | 2026-01-25 | 2026-01-25 | 2026-02-06 | Other, Title V Deviation | [20 empty] | On January 25, 2026, a boiler tripped offline, causing a loss of steam. This caused the oxygen in the Unit 33 Diesel Hydrotreater heater (H-601) to increase.
198 | HF Sinclair Navajo Refining LLC | HF Sinclair Navajo Refining LLC (Artesia) | Eddy | 2026-01-27 | 2026-01-28 | 2026-02-10 | Other, Title V Deviation | [16 empty] | Hydrogen Sulfide | 2099 | 0 | lbs. | On January 27, 2025, extreme below freezing weather conditions caused the Unit 34, Mild Hydrocracker Unit (MHC) off gas line to high pressure contactor to freeze. This caused Unit 34 to pressure up and a relief valve bypass was used to reliee the excess pressure in the unit. This caused an increase in H2S in the fuel gas drum (D-19).
198 | HF Sinclair Navajo Refining LLC | HF Sinclair Navajo Refining LLC (Artesia) | Eddy | 2026-01-27 | 2026-01-27 | 2026-02-10 | Other, Title V Deviation | [8 empty] | Sulfur Dioxide | 299 | 0.7 | lbs | [8 empty] | On January 27, 2025, extreme below freezing weather conditions caused the Unit 34, Mild Hydrocracker Unit (MHC) off gas line to high pressure contactor to freeze. This caused Unit 34 to pressure up and a relief valve bypass was used to reliee the excess pressure in the unit. This caused an increase in H2S in the fuel gas and an increase in SO2 in the Unit 6 reboiler (H-18).
198 | HF Sinclair Navajo Refining LLC | HF Sinclair Navajo Refining LLC (Artesia) | Eddy | 2026-02-01 | 2026-02-03 | 2026-02-17 | Other, Title V Deviation | [16 empty] | Hydrogen Sulfide | 2159 | 0 | lbs. | On February 1, 2026, extreme cold weather caused a level upset in the receiver upstream of the fuel gas knock-out drum (D-424) which disrupted the feed to Unit 30, Sulfur Recovery Unit (SRU2) and the temperature of the sour gas to drop significantly. Additionally, there were upsets in the Unit 06, Naphtha Hydrotreater, and Unit 13, Naphtha Hydrodesulfurizer, debutanizers caused by the cold weather. This led to hydrocarbon carry-over from the stripper (W-745) and an increase of H2S in the SRU2 tail gas incinerator. This led to a high temperature in SRU2 and caused SRU2 to trip offline. SRU2 tripping offline led to an increase in H2S in the low and high pressure fuel gas drums (D-19 & D-770) causing an increase in H2S in the RDU.
198 | HF Sinclair Navajo Refining LLC | HF Sinclair Navajo Refining LLC (Artesia) | Eddy | 2026-03-01 | 2026-03-01 | 2026-03-13 | Other, Title V Deviation | [20 empty] | On March 1, 2026, venting deprop overhead caused an insufficient amount of steam in the flare and visible emissions from the Alky flare (FL-403).
1177 | Hilcorp Energy Company | San Juan Gas Plant | San Juan | 2026-01-12 | 2026-01-12 | 2026-01-13 | Shutdown, Title V Deviation | [20 empty] | Emission Unit 2 (C201) needed to be taken down because the recycle valve was out of calibration. This required some volume to be sent to emission unit 9.
36536 | Targa Northern Delaware LLC | Road Runner Gas Processing Plant | Eddy | 2025-07-18 | 2025-07-18 | 2025-08-01 | Malfunction, Title V Deviation | Carbon Monoxide | 142 | 65.68 | lbs. | Nitrogen Dioxide | 142 | 7.66 | lbs. |  |  |  |  | Volatile Organic Compounds (VOC) | 142 | 21.16 | lbs. |  |  |  |  | Gas was routed to flare when C-1130 unexpectedly shut down on a grounding issue. The unit shut down flagging multiple shutdown codes. I&E personnel inspected the unit and tightened all the electrical terminations. Since the unit restarted and the issue has not reoccurred, it was determined that the root cause of the event was a failed ground connection on one of the electrical terminations on the unit.
36536 | Targa Northern Delaware LLC | Road Runner Gas Processing Plant | Eddy | 2025-10-03 | 2025-10-03 | 2025-10-20 | Malfunction | Carbon Monoxide | 57 | 4.81 | lbs. | Nitrogen Dioxide | 57 | 2.41 | lbs. |  |  |  |  | Volatile Organic Compounds (VOC) | 57 | 0.83 | lbs. |  |  |  |  | Gas was routed to flare when Residue Unit 502B2 shutdown due to a grounding issue. The grounding issue was caused by a malfunction of the low-level switch on the scrubber.
36802 | Chevron USA Inc - Midland | Salado Draw 23 Compressor Station & Tank Battery | Lea | 2025-04-22 | 2025-04-22 | 2025-05-06 | Malfunction | [12 empty] | Volatile Organic Compounds (VOC) | 8 | 206.14 | lbs. |  |  |  |  | An unexpected power interruption caused the facilities operating pressure to increase and resulted in venting from the facility.
36802 | Chevron USA Inc - Midland | Salado Draw 23 Compressor Station & Tank Battery | Lea | 2025-06-02 | 2025-06-02 | 2025-06-10 | Malfunction | [12 empty] | Volatile Organic Compounds (VOC) | 22 | 776.16 | lbs. |  |  |  |  | An unexpected service interruption from the third-party power provider affected the facilities equipment and resulted in venting
36802 | Chevron USA Inc - Midland | Salado Draw 23 Compressor Station & Tank Battery | Lea | 2025-06-11 | 2025-06-11 | 2025-06-18 | Malfunction | [12 empty] | Volatile Organic Compounds (VOC) | 796 | 810.71 | lbs. |  |  |  |  | An unexpected malfunction on the vapor recovery unit caused the facilities blanket gas pressure to spike and resulted in venting.
36802 | Chevron USA Inc - Midland | Salado Draw 23 Compressor Station & Tank Battery | Lea | 2025-06-21 | 2025-06-22 | 2025-06-22 | Malfunction | [12 empty] | Volatile Organic Compounds (VOC) | 641 | 15.47 | lbs. |  |  |  |  | The vapor recovery unit at this facility unexpectedly went down due to high discharge pressure. This unexpected operating condition caused the facilities blanket gas pressure to spike and resulted in venting.
36802 | Chevron USA Inc - Midland | Salado Draw 23 Compressor Station & Tank Battery | Lea | 2025-06-27 | 2025-06-27 | 2025-07-10 | Malfunction | [12 empty] | Volatile Organic Compounds (VOC) | 19 | 1095.22 | lbs. |  |  |  |  | Third party generators went down causing facility to lose power and facility to shut in, shutting down VRUs and causing tanks to vent.
37267 | Chevron USA Inc - Midland | Salado Draw CTB 24 | Lea | 2025-08-03 | 2025-08-03 | 2025-08-04 | Other | [12 empty] | Volatile Organic Compounds (VOC) | 17 | 925.38 | lbs. |  |  |  |  | DBM Third party takeaway lost various compressor units causing field to pressure up and vapor recovery units to go down on high pressure, which in turn caused excess vapor pressure in tanks.
37267 | Chevron USA Inc - Midland | Salado Draw CTB 24 | Lea | 2025-09-03 | 2025-09-03 | 2025-09-17 | Malfunction | [12 empty] | Volatile Organic Compounds (VOC) | 243 | 1003.07 | lbs. |  |  |  |  | VRU going down multiple times on high discharge temp. Intermittent venting.
38214 | Chevron USA Inc - Midland | Chevron - HY NM Section 10 CTB and Compressor Stations | Eddy | 2025-09-03 | 2025-09-03 | 2025-09-12 | Malfunction | [12 empty] | Volatile Organic Compounds (VOC) | 21 | 209.96 | lbs. |  |  |  |  | VRU C shut down on high scrubber level, causing high tank pressure leading to tank to vent.
38214 | Chevron USA Inc - Midland | Chevron - HY NM Section 10 CTB and Compressor Stations | Eddy | 2025-12-02 | 2025-12-02 | 2025-12-12 | Malfunction | [12 empty] | Volatile Organic Compounds (VOC) | 10 | 885.83 | lbs. |  |  |  |  | Kimray glycol pump dry stroking due to additional gas interference in the glycol system.
38082 | Delek Logistics Partners LP | Aztec Compressor Station | Lea | 2019-05-31 | 2019-05-31 | 2025-11-12 | Malfunction | [12 empty] | Volatile Organic Compounds (VOC) | 120 | 10400 | lbs. |  |  |  |  | A tank battery fire occurred at 0730 on Friday May 31. One employee was on location at the time of the incident. All tanks were lost to the fire, no other equipment was involved. The Eunice Fire Department extinguished the fire within 20 minutes of arrival.
38085 | XTO Energy Inc | James Ranch Unit DI 2 Tank Battery | Eddy | 2026-03-16 | 2026-03-16 | 2026-03-20 | Malfunction | [12 empty] | Volatile Organic Compounds (VOC) | 7 | 6.9 | lbs. |  |  |  |  | The VRT-VRU faulted causing increased pressure in the tanks, releasing gas intermittently from the enardo.
38189 | Delek Logistics New Mexico | Lariat Compressor Station | Lea | 2024-09-13 | 2024-09-13 | 2025-11-11 | Other | [12 empty] | Volatile Organic Compounds (VOC) | 480 | 11.2 | lbs. |  |  |  |  | Tank flare not operating due to probable plugged pilot gas line.
37951 | XTO Energy Inc | James Ranch Unit (JRU) DI 1A Battery | Eddy | 2025-11-18 | 2025-11-18 | 2025-11-19 | Scheduled Maintenance | [12 empty] | Volatile Organic Compounds (VOC) | 99 | 53.7934 | lbs. |  |  |  |  | Maintenance was being conducted on the tanks, causing gas to release.
38064 | XTO Energy Inc | XTO - PLU Brushy Draw West Tank Battery | Eddy | 2025-07-29 | 2025-07-29 | 2025-08-01 | Scheduled Maintenance | [12 empty] | Volatile Organic Compounds (VOC) | 42 | 679.5185 | lbs. |  |  |  |  | Maintenance was conducted on the vapor recover tower, sending excess gas to the tank and releasing from the enardo.
38064 | XTO Energy Inc | XTO - PLU Brushy Draw West Tank Battery | Eddy | 2025-08-07 | 2025-08-07 | 2025-08-12 | Scheduled Maintenance | [12 empty] | Volatile Organic Compounds (VOC) | 27 | 37.3564 | lbs. |  |  |  |  | Maintenance was conducted on the tanks causing gas to release.
38064 | XTO Energy Inc | XTO - PLU Brushy Draw West Tank Battery | Eddy | 2025-10-23 | 2025-10-23 | 2025-10-29 | Malfunction | [12 empty] | Volatile Organic Compounds (VOC) | 82 | 240.6497 | lbs. |  |  |  |  | A malfunction of the separator dump valve caused excess pressure in the tanks, releasing gas from the enardo.
38064 | XTO Energy Inc | XTO - PLU Brushy Draw West Tank Battery | Eddy | 2026-01-31 | 2026-02-02 | 2026-02-03 | Malfunction | [12 empty] | Volatile Organic Compounds (VOC) | 99 | 72.85 | lbs. |  |  |  |  | Cold temperatures caused a malfunction of the tank oxygen regulator, which required the VRU to be taken offline and resulted in an intermittent gas release through the tank PVRV.
38067 | Delek Logistics New Mexico | 3 Bear Libby Gas Plant | Lea | 2024-07-01 | 2025-05-05 | 2025-11-12 | Other | Carbon Monoxide | 296160 | 243024.69 | lbs. | Nitrogen Dioxide | 296160 | 271675 | lbs. |  |  |  |  | Volatile Organic Compounds (VOC) | 296160 | 1882.99 | lbs. |  |  |  |  | Bad catalyst was discovered during an emissions test in Q3 of 2024. The unit was shut down and repairs were made. A performance test was rescheduled for October 11, 2024 where the unit passed on NOx but not CO. However, the leasing company did not shut down the unit.
38147 | XTO Energy Inc | XTO - Poker Lake Unit Twin Wells West Tank Battery | Eddy | 2026-02-18 | 2026-02-18 | 2026-03-02 | Scheduled Maintenance | [12 empty] | Volatile Organic Compounds (VOC) | 30 | 1460.33 | lbs. |  |  |  |  | Flowlines were blown down into a Vac-truck to conduct maintenance, causing gas to release from the truck.
38315 | OXY USA WTP Limited Partnership | OXY - Mesa Verde CTB | Lea | 2025-06-25 | 2025-06-25 | 2025-07-10 | Malfunction | Carbon Monoxide | 120 | 51.49 | lbs. | Nitrogen Dioxide | 120 | 9.47 | lbs. |  |  |  |  | Volatile Organic Compounds (VOC) | 120 | 38.15 | lbs. |  |  |  |  | The emissions event was caused by the unforeseen, unexpected, sudden, and unavoidable interruption, restriction or complete shut-in of a gas pipeline by a third-party pipeline compressor station operator, which impacted OXYâ€™s ability to send gas to them. This interruption, restriction or complete shut-in of the gas pipeline by a third-party pipeline compression station operator is downstream of OXYâ€™s custody transfer point and out of OXYâ€™s control to foresee, avoid or prevent from happening and did not stem from any of OXYâ€™s upstream facility activity that could have been foreseen and avoided, and could not have been avoided by good design, operation, and preventative maintenance practices. In this instance, a flaring event took place after a fuel skid regulator failed at a third-party downstream operator, resulting in an unexpected halt of sales gas flow intake by Enlink operations. The issue with the fuel skid regulator originated from Enlink, a third-party downstream offloading operator facing operational challenges at their Rico Station. Enlinkâ€™s control center informed OXY gas control personnel; however, the timing of this notification was after flaring had already started, limiting OXY's ability to intervene and prevent flaring. OXY field and operations teams monitor the facility to identify any deviations from standard operational parameters. Despite this, Enlink did not provide advance notice to OXY personnel regarding the potential stoppage of sales gas flow intake due to their equipment issues at Rico Station. If prior notice had been provided, OXY field and operations personnel could have adjusted well operations to decrease gas sent to the facility and to sales, which may have reduced the likelihood of a flaring event occurring. While flaring is not OXYâ€™s preferred solution for managing surplus gas generated by third-party downstream operator challenges, it is employed as a critical safety measure. This process allows us to control facility overpressure, safely combust excess gas, and mitigate potential risks including equipment damage, leaks, or explosions, thereby ensuring the protection of our operations, equipment, and field personnel. OXY's operations and facility equipment were operating normally and at full capacity before the flaring event, which was attributed to operational issues at Enlinkâ€™s Rico Station. The occurrence of this event was beyond OXY's control. OXY took all possible measures to manage and reduce emissions to the greatest extent.
38315 | OXY USA WTP Limited Partnership | OXY - Mesa Verde CTB | Lea | 2025-12-04 | 2025-12-04 | 2025-12-18 | Malfunction |  |  |  |  | Nitrogen Dioxide | 297 | 2.69 | lbs. |  |  |  |  | Volatile Organic Compounds (VOC) | 297 | 25.65 | lbs. |  |  |  |  | The emissions event was caused by the unforeseen, unexpected, sudden, and unavoidable interruption, restriction or complete shut-in of a gas pipeline by a third-party pipeline compressor station operator, which impacted OXYâ€™s ability to send gas to them. This interruption, restriction or complete shut-in of the gas pipeline by a third-party pipeline compression station operator is downstream of OXYâ€™s custody transfer point and out of OXYâ€™s control to foresee, avoid or prevent from happening and did not stem from any of OXYâ€™s upstream facility activity that could have been foreseen and avoided, and could not have been avoided by good design, operation, and preventative maintenance practices. In this case, upon the initiation of flaring, the OXY PT Technician on-site promptly verified that OXYâ€™s equipment and processes were not the cause of flaring. OXY PT then contacted OXY control room to contact ENLINK personnel to determine cause. ENLINK control room personnel informed OXY that their flowmeter, which controls the slam valve connected to OXY, was experiencing battery power issues, which had also affected their compression equipment at their Rico station. Consequently, ENLINKâ€™s flowmeter was unable to consistently supply the necessary signals or power for proper slam valve operation. This resulted in irregular slam valve shut-in events and periodic flaring whenever the valve closed, which also affected their compression equipment at the Rico station facility. These circumstances led to multiple instances of shut-ins that were outside OXYâ€™s control. ENLINK indicated that these issues could potentially persist until they could dispatch an instrumentation and electrical technician to troubleshoot and resolve their flowmeterâ€™s battery power problem. While flaring is not OXYâ€™s preferred solution for managing surplus gas generated by third-party downstream operator challenges, it is employed as a critical safety measure. This process allows us to control facility overpressure, safely combust excess gas, and mitigate potential risks including equipment damage, leaks, or explosions, thereby ensuring the protection of our operations, equipment, and field personnel. OXY's operations and facility equipment were operating normally and at full capacity before this event occurred, which was attributed to Enlinkâ€™s equipment operational issues. The occurrence of this event was beyond OXY's control. OXY took all possible measures to manage and reduce emissions to the greatest extent.
38319 | EOG Resources Inc - Midland Division | Neptune 10 State Com East CTB | Lea | 2026-02-09 | 2026-02-10 | 2026-02-17 | Emergency | Carbon Monoxide | 1635 | 94.4 | lbs. | Nitrogen Dioxide | 1695 | 47.3 | lbs. |  |  |  |  | Volatile Organic Compounds (VOC) | 1635 | 70.8 | lbs. |  |  |  |  | Maintenance was being conducted at the site when a spark ignited the tanks. The facility caught on fire and this report is being submitted in an abundance of caution.
38481 | XTO Energy Inc | Cowboy CDP | Eddy | 2025-09-15 | 2025-09-16 | 2025-09-30 | Other | Carbon Monoxide | 22 | 60.4 | lbs. | Nitrogen Dioxide | 22 | 30.25 | lbs. |  |  |  |  | Volatile Organic Compounds (VOC) | 22 | 51.91 | lbs. |  |  |  |  | Due to a thunderstorm, lightning struck near a commercial power source, causing a power surge and an unexpected series of events resulting in a loss of residue gas compression and condensate overhead compression. The loss of compression in both process's sent the regularly captured gas to their designated flare systems.
38337 | Chevron USA Inc - Midland | Culebra Bluff West CTB | Eddy | 2025-12-01 | 2025-12-01 | 2025-12-11 | Emergency | Carbon Monoxide | 1 | 0.89 | lbs. | Nitrogen Dioxide | 1 | 1.91 | lbs. |  |  |  |  | Volatile Organic Compounds (VOC) | 1 | 0.65 | lbs. |  |  |  |  | Malfunction on HPS train 2 caused high stack temp alarm to shut unit down. When EIS went to investigate and attempt restart the exhaust stack caught fire. It was determined that a third party valve assembly on the unit was faulty which allowed fuel gas to leak into the ignition chamber and cause an uncontrolled fire when re-ignition was attempted.
38338 | Chevron USA Inc - Midland | Culebra Bluff East CTB | Eddy | 2025-07-25 | 2025-07-25 | 2025-08-06 | Malfunction | [12 empty] | Volatile Organic Compounds (VOC) | 86 | 3035.31 | lbs. |  |  |  |  | VRU going down on high discharge temp due to bad thermostat causing intermittent venting from tanks.
38342 | Northwind Midstream Partners LLC | Titan Treater Plant No1 | Lea | 2025-05-09 | 2025-09-30 | 2025-10-10 | Other | [16 empty] | Hydrogen Sulfide | 220320 | 44 | lbs. | In review of data collected as of 9/30/2025, calculated emissions were in excess of the 12-month rolling limit for H2S from FL-1. This includes exceedances of hourly permitted limits for indicated pollutants.
38342 | Northwind Midstream Partners LLC | Titan Treater Plant No1 | Lea | 2025-01-24 | 2025-09-30 | 2025-10-10 | Other | [12 empty] | Volatile Organic Compounds (VOC) | 332280 | 1920 | lbs. |  |  |  |  | Emissions from truck loading activities were not routed to a control device as represented in the effective air permit.
38342 | Northwind Midstream Partners LLC | Titan Treater Plant No1 | Lea | 2025-01-01 | 2026-01-01 | 2026-01-09 | Other | Carbon Monoxide | 480960 | 28043 | lbs. | Nitrogen Dioxide | 525600 | 9408 | lbs. | Sulfur Dioxide | 440640 | 211122 | lbs | Volatile Organic Compounds (VOC) | 525600 | 13356 | lbs. | Hydrogen Sulfide | 525600 | 2318 | lbs. | In review of data collected as of the end of the month, calculated emissions were in excess of the SSM 12-month rolling limit for CO, H2S, NOX, SO2, and VOC, for AGFL. This includes exceedances of hourly permitted limits for indicated pollutant.
38271 | XTO Energy Inc | XTO - Remuda 100 Tank Battery | Eddy | 2026-01-04 | 2026-01-04 | 2026-01-07 | Shutdown | [12 empty] | Volatile Organic Compounds (VOC) | 38 | 74.2093 | lbs. |  |  |  |  | Due to a facility ESD, excess pressure in the tanks caused gas to release from the PVRV.
38290 | Chevron USA Inc - Midland | Chevron - Culebra Bluff East CS | Eddy | 2025-03-28 | 2025-03-28 | 2025-04-10 | Malfunction | [12 empty] | Volatile Organic Compounds (VOC) | 212 | 6265.16 | lbs. |  |  |  |  | Separator Dump valve on compressor stuck open as we tried to start unit, sending excess gas to tanks causing venting.
38438 | Matador Production Company | Red Bud CTB | Lea | 2024-09-13 | 2024-09-13 | 2025-06-02 | Other | [8 empty] | Sulfur Dioxide | 60 | 13.67 | lbs | Volatile Organic Compounds (VOC) | 60 | 5.09 | lbs. | Hydrogen Sulfide | 60 | 0.151 | lbs. | Hourly emissions limits in permit at the time were underrepresented for maximum flare rate resulting in an exceedance of the pph limit, even when flare operated within specification and capacity. No annual emissions limits were exceeded.
38429 | Chevron USA Inc - Midland | Sand Dunes CTB 12 | Eddy | 2025-07-12 | 2025-07-13 | 2025-07-24 | Malfunction | [12 empty] | Volatile Organic Compounds (VOC) | 492 | 18724.77 | lbs. |  |  |  |  | Power outage by third party provider caused entire station to go down, including VRUs which stopped control of gas venting from tanks. Power was out for approximately 8 hours.
39045 | XTO Energy Inc | Poker Lake Unit 25 Brushy Draw West Tank Battery | Eddy | 2025-09-06 | 2025-09-10 | 2025-09-19 | Malfunction | [12 empty] | Volatile Organic Compounds (VOC) | 5501 | 8326.697 | lbs. |  |  |  |  | A power loss event led to automation issues and an auto igniter failure.
39049 | Chevron USA Inc - Midland | Cotton Draw Section 3 Compressor Station | Eddy | 2025-04-26 | 2025-04-26 | 2025-05-08 | Malfunction | [12 empty] | Volatile Organic Compounds (VOC) | 27 | 3.19 | lbs. |  |  |  |  | Inclement weather caused an unexpected power interruption at the facility. This power interruption affected the operation of equipment and resulted in venting from the facility.
38838 | Matador Production Company | Nandina CTB | Lea | 2024-10-06 | 2024-10-23 | 2025-06-02 | Other | [8 empty] | Sulfur Dioxide | 240 | 7.21 | lbs | [8 empty] | Hourly emissions limits in permit at the time were underrepresented for maximum flare rate resulting in an exceedance of the pph limit, even when flare operated within specification and capacity. No annual emissions limits were exceeded.
38838 | Matador Production Company | Nandina CTB | Lea | 2024-08-30 | 2024-10-23 | 2025-06-02 | Other | [8 empty] | Sulfur Dioxide | 420 | 11.11 | lbs | [8 empty] | Hourly emissions limits in permit at the time were underrepresented for maximum flare rate resulting in an exceedance of the pph limit, even when flare operated within specification and capacity. No annual emissions limits were exceeded.
32359 | XTO Energy Inc | James Ranch Unit No19 Battery | Eddy | 2025-12-15 | 2025-12-15 | 2025-12-18 | Scheduled Maintenance | [12 empty] | Volatile Organic Compounds (VOC) | 66 | 9.5273 | lbs. |  |  |  |  | Maintenance was being conducted on the tanks, causing gas to release.
32359 | XTO Energy Inc | James Ranch Unit No19 Battery | Eddy | 2026-03-07 | 2026-03-07 | 2026-03-12 | Other | [12 empty] | Volatile Organic Compounds (VOC) | 0 | 0 | lbs. |  |  |  |  | This initial excess emission report for events occurring on 3/7/2026 was submitted in an abundance of caution. After further review it was determined not to exceed permit thresholds.
32532 | XTO Energy Inc | Poker Lake Unit No 428H Production Battery | Eddy | 2025-09-29 | 2025-09-29 | 2025-10-01 | Malfunction | [12 empty] | Volatile Organic Compounds (VOC) | 236 | 93.2072 | lbs. |  |  |  |  | A down vapor recovery unit caused increased pressure in the tanks, releasing gas from the enardo.
32938 | XTO Energy Inc | Perla Negra Tank Battery | Lea | 2025-04-12 | 2025-04-12 | 2025-04-25 | Malfunction | [12 empty] | Volatile Organic Compounds (VOC) | 47 | 185.015 | lbs. |  |  |  |  | A hung dump valve on a heater treater in conjunction with a downed vapor recovery unit resulted in excess pressure sent to the tanks and the tank enardo to relieve pressure.
32938 | XTO Energy Inc | Perla Negra Tank Battery | Lea | 2025-04-21 | 2025-04-24 | 2025-05-05 | Malfunction | [12 empty] | Volatile Organic Compounds (VOC) | 4237 | 481.01 | lbs. |  |  |  |  | A hung dump valve on a heater treater in conjunction with a downed vapor recovery unit resulted in excess pressure sent to the tanks and the tank enardo to relieve pressure.
39069 | XTO Energy Inc | PLU 13 DTD East Tank Battery | Eddy | 2025-06-06 | 2025-06-06 | 2025-06-19 | Malfunction | [12 empty] | Volatile Organic Compounds (VOC) | 240 | 762.9645 | lbs. |  |  |  |  | A washed-out dump valve on a separator vessel caused excess pressure in the tanks, resulting in a gas release from the thief hatch.
40735 | Enterprise Delaware Basin Treating LLC | Ranger Peak Compressor Station | Lea | 2026-02-11 | 2026-02-11 | 2026-02-25 | Malfunction | Carbon Monoxide | 10 | 11.75 | lbs. | Nitrogen Dioxide | 10 | 5.88 | lbs. | Sulfur Dioxide | 10 | 56.97 | lbs | Volatile Organic Compounds (VOC) | 10 | 7.44 | lbs. | Hydrogen Sulfide | 10 | 0.01 | lbs. | Flare knockout pump malfunctioned causing PRV to lift for ten minutes, sending gas to flare.
39579 | XTO Energy Inc | XTO - Poker Lake Unit 21 Bushy Draw East Satellite Facility | Eddy | 2025-12-25 | 2025-12-26 | 2025-12-29 | Malfunction | [12 empty] | Volatile Organic Compounds (VOC) | 720 | 17.443 | lbs. |  |  |  |  | A flowline inlet header developed a pin hole leak resulting in a liquid release.
7806 | OXY USA Inc | Lost Tank 5 CPF and CGL | Lea | 2025-06-14 | 2025-06-14 | 2025-06-30 | Malfunction | Carbon Monoxide | 75 | 472.43 | lbs. | Nitrogen Dioxide | 75 | 103.63 | lbs. |  |  |  |  | Volatile Organic Compounds (VOC) | 75 | 442.59 | lbs. |  |  |  |  | This emissions event was caused by the unforeseen, unexpected, sudden, and unavoidable breakdown of equipment or process that was beyond the owner/operator's control and did not stem from activity that could have been foreseen and avoided, and could not have been avoided by good design, operation, and preventative maintenance practices. OXY engages in respectable and effective facility operation practices while maintaining a continuous preventative maintenance program for its equipment. In this instance, third-party power provider, Xcel Energy, encountered operational issues with their electrical recloser remaining open, resulting in a power outage that impacted the Lost Tank 5 CGL facility. The malfunction of Xcel Energy's electrical recloser triggered a power production failure, leading to a power outage and causing an emergency shutdown of the Lost Tank 5 CGL facility. The emergency shutdown procedure was activated as soon as the power outage occurred, on a RIO 05211 power failure and communication loss, which subsequently caused the compression equipment to shut down. As a result of the power outage due to Xcel Energy's electrical recloser malfunction and the compression equipment automatically shutting down, this in turn triggered a flaring event at the Lost Tank 5 CPF when field pressure increased significantly. This incident was unforeseen, unavoidable, and occurred without prior notice or warning from Xcel Energy. Lost Tank 5 CGL was operating and running normally, and field pressure was within safe and acceptable levels prior to the power outage occurring. All OXY's facilities require consistent power to function; power outages can cause equipment such as pumps, valves, and compressors to cease functioning, potentially leading to overpressure in critical equipment and field pressure, which poses risks of rupture or explosions. OXYâ€™s field and operations teams diligently oversee the facility and field pressure to swiftly identify any deviations from standard operational parameters. Although flaring is not OXYâ€™s preferred method for handling excess gas, it is necessary to ensure the safety of our operations, equipment, and field personnel. OXY made every effort to control and minimize emissions during this event. Once power was fully restored, a compressor mechanic, who was in the area, was dispatched to assist with bringing the compression equipment online and running at full capacity. An Xcel Energy powerline technician was conducting an inspection along the power line in order to identify the cause of the outage and mitigate future issues. During this process, the technician communicated the findings to OXY personnel regarding the source of the power outage. The occurrence of this event was beyond OXY's control. OXY took all possible measures to manage and reduce emissions to the greatest extent.
10610 | Lea Midstream, LLC | The Dude Processing Plant | Lea | 2025-06-30 | 2025-09-25 | 2025-12-15 | Startup | Carbon Monoxide | 123840 | 86419 | lbs. | Nitrogen Dioxide | 123840 | 18576 | lbs. |  |  |  |  | Volatile Organic Compounds (VOC) | 123840 | 18.58 | lbs. |  |  |  |  | During the plant commissioning phase, 07/01/25 through 9/25/25, continue to identify programing bugs and line out the operations of the facility with lower than anticipated inlet volumes.
10610 | Lea Midstream, LLC | The Dude Processing Plant | Lea | 2025-09-26 | 2025-12-03 | 2025-12-15 | Malfunction | Carbon Monoxide | 46320 | 25356 | lbs. | Nitrogen Dioxide | 46320 | 5554 | lbs. |  |  |  |  | Volatile Organic Compounds (VOC) | 45660 | 4.15 | lbs. |  |  |  |  | Cause and nature of event include oxygen, low plant inlet volumes and BTUs from losing refrigeration compression.
10610 | Lea Midstream, LLC | The Dude Processing Plant | Lea | 2026-01-10 | 2026-01-11 | 2026-01-21 | Malfunction | Carbon Monoxide | 300 | 173.0775 | lbs. | Nitrogen Dioxide | 300 | 37.977 | lbs. | [12 empty] | Booster compressors and C-2213 went down
10610 | Lea Midstream, LLC | The Dude Processing Plant | Lea | 2026-01-01 | 2026-01-01 | 2026-01-21 | Malfunction | Carbon Monoxide | 600 | 257.4525 | lbs. | Nitrogen Dioxide | 600 | 56.499 | lbs. | [12 empty] | Plant had Elect. Issues affecting all Elect. systems(caused by the 1460 breaker)
10610 | Lea Midstream, LLC | The Dude Processing Plant | Lea | 2026-02-12 | 2026-02-13 | 2026-02-16 | Malfunction | Carbon Monoxide | 360 | 192.3629 | lbs. | Nitrogen Dioxide | 360 | 42.2097 | lbs. | [12 empty] | High inlet pressure
10610 | Lea Midstream, LLC | The Dude Processing Plant | Lea | 2026-02-15 | 2026-02-15 | 2026-02-16 | Malfunction | Carbon Monoxide | 300 | 35.2213 | lbs. | Nitrogen Dioxide | 300 | 7.7376 | lbs. | [12 empty] | High Liquid Levels
10610 | Lea Midstream, LLC | The Dude Processing Plant | Lea | 2026-01-12 | 2026-01-15 | 2026-03-10 | Malfunction | Carbon Monoxide | 4320 | 4.0787 | lbs. | Nitrogen Dioxide | 4320 | 0.8732 | lbs. | [12 empty] | Amine system went down
10610 | Lea Midstream, LLC | The Dude Processing Plant | Lea | 2026-01-20 | 2026-01-20 | 2026-03-10 | Malfunction | Carbon Monoxide | 1440 | 0.956 | lbs. | Nitrogen Dioxide | 1440 | 0.2045 | lbs. | [12 empty] | Electrical malfunction
10610 | Lea Midstream, LLC | The Dude Processing Plant | Lea | 2026-02-10 | 2026-02-12 | 2026-03-10 | Malfunction | Carbon Monoxide | 4320 | 125.959 | lbs. | Nitrogen Dioxide | 4320 | 27.5473 | lbs. | [12 empty] | Frayed temperature wire causing issues.
10610 | Lea Midstream, LLC | The Dude Processing Plant | Lea | 2026-02-17 | 2026-02-20 | 2026-03-10 | Malfunction | Carbon Monoxide | 5760 | 2.4673 | lbs. | Nitrogen Dioxide | 5760 | 0.5049 | lbs. | [12 empty] | Valve shut in causing over pressure.
10610 | Lea Midstream, LLC | The Dude Processing Plant | Lea | 2026-03-24 | 2026-03-24 | 2026-03-26 | Malfunction | Carbon Monoxide | 1440 | 162.5628 | lbs. | Nitrogen Dioxide | 1440 | 35.6636 | lbs. | [12 empty] | High inlet O2 levels
10610 | Lea Midstream, LLC | The Dude Processing Plant | Lea | 2026-03-29 | 2026-03-29 | 2026-03-30 | Malfunction | Carbon Monoxide | 1440 | 0.7871 | lbs. | Nitrogen Dioxide | 1440 | 0.182 | lbs. | [12 empty] | High inlet O2 levels
5557 | OXY USA Inc | Falcon Ridge CGL | Lea | 2025-12-17 | 2025-12-17 | 2026-01-02 | Malfunction | [12 empty] | Volatile Organic Compounds (VOC) | 5 | 0.88 | lbs. | Hydrogen Sulfide | 5 | 0.02 | lbs. | This emissions event was caused by the unforeseen, unexpected, sudden, and unavoidable breakdown of equipment or process that was beyond the owner/operator's control and did not stem from activity that could have been foreseen and avoided, and could not have been avoided by good design, operation, and preventative maintenance practices. OXY engages in respectable and effective facility operation practices while ensuring a continuous preventative maintenance program for its rental compression equipment. In this case, compressor unit 3048 suddenly and unexpectedly malfunctioned and shutdown due to a DI-27 ADEM fault. A DI-27 ADEM fault occurs when there is an issue with the engine's run status signal between the unitâ€™s ADEM control module and the annunciator panel. This means the annunciator panel indicates the engine should shut down while the engine is still trying to run, resulting in a fault and causing the unit to automatically shut down with no warning. This event could not have been foreseen, avoided or planned for, as compressor unit 3048 was running and operating normally as expected with no issues or alarm warnings prior to the sudden and unexpected malfunction shutdown occurring. This event is beyond OXY's control as notwithstanding compressor engine design and operation, compressors are inherently dynamic and even the smallest alarms, whether false or true, can be sudden, reasonably unforeseeable and unexpected which can cause compression malfunctions to occur, thereby, triggering the unitâ€™s sensors to automatically shut down the unit to avoid catastrophic damage to the internal engine components. USA Compression owns the rental compressor unit and performs all the required preventative maintenance work on the compression equipment. The occurrence of this event was beyond OXY's control. OXY took all possible measures to manage and reduce emissions to the greatest extent.
5557 | OXY USA Inc | Falcon Ridge CGL | Lea | 2025-12-21 | 2025-12-21 | 2026-01-06 | Malfunction | [12 empty] | Volatile Organic Compounds (VOC) | 5 | 0.88 | lbs. | Hydrogen Sulfide | 5 | 0.02 | lbs. | This emissions event was caused by the unforeseen, unexpected, sudden, and unavoidable breakdown of equipment or process that was beyond the owner/operator's control and did not stem from activity that could have been foreseen and avoided, and could not have been avoided by good design, operation, and preventative maintenance practices. OXY engages in respectable and effective facility operation practices while ensuring a continuous preventative maintenance program for its rental compression equipment. In this case, compressor unit 3048 suddenly and unexpectedly malfunctioned and shutdown due to a high suction pressure malfunction. This event could not have been foreseen, avoided or planned for, as compressor unit 3048 was running and operating normally as expected with no issues or warnings prior to the sudden and unexpected malfunction shutdown occurring. This event is beyond OXY's control as notwithstanding compressor engine design and operation, compressors are inherently dynamic and even the smallest alarms, whether false or true, can be sudden, reasonably unforeseeable and unexpected which can cause compression malfunctions to occur, thereby, triggering the unitâ€™s sensors to automatically shut down the unit to avoid catastrophic damage to the internal engine components. USA Compression owns the rental compressor unit and performs all the required preventative maintenance work on the compression equipment. The occurrence of this event was beyond OXY's control. OXY took all possible measures to manage and reduce emissions to the greatest extent.
33332 | XTO Energy Inc | BEU DI 28 Tank Battery | Eddy | 2026-03-18 | 2026-03-18 | 2026-03-23 | Other | [12 empty] | Volatile Organic Compounds (VOC) | 0 | 0 | lbs. |  |  |  |  | This initial excess emission report for events occurring on 3/18/2026 was submitted in an abundance of caution. After further review it was determined not to exceed permit thresholds.
32614 | Chevron USA Inc - Midland | Peaches 19 Fed No1 Battery | Eddy | 2025-09-30 | 2025-09-30 | 2025-10-07 | Malfunction | [12 empty] | Volatile Organic Compounds (VOC) | 192 | 0 | lbs. |  |  |  |  | This event will be tracked in MALF permit allowance for Peaches 19 Fed No1 Battery.
32614 | Chevron USA Inc - Midland | Peaches 19 Fed No1 Battery | Eddy | 2026-02-24 | 2026-02-24 | 2026-03-05 | Malfunction | Carbon Monoxide | 139 | 1.08 | lbs. | Nitrogen Dioxide | 139 | 0.2 | lbs. |  |  |  |  | Volatile Organic Compounds (VOC) | 139 | 0.73 | lbs. |  |  |  |  | Third party downtime caused the compressor to go down on high discharge pressure.
35494 | XTO Energy Inc | Corral Canyon Tank Battery | Eddy | 2025-05-11 | 2025-05-11 | 2025-05-16 | Malfunction | [12 empty] | Volatile Organic Compounds (VOC) | 7 | 483.7 | lbs. |  |  |  |  | Excess pressure from wells lifted the PSV on a test separator, resulting in a gas release.
35494 | XTO Energy Inc | Corral Canyon Tank Battery | Eddy | 2025-05-18 | 2025-05-19 | 2025-05-30 | Malfunction | [12 empty] | Volatile Organic Compounds (VOC) | 398 | 877.53 | lbs. |  |  |  |  | A malfunction of the bulk water dump valve caused the skim tanks to over pressure and release from the enardo. The bulk line was then bypassed to the test separator which over pressured, lifting the PSV.
35139 | Chevron USA Inc - Midland | Salado Draw 19 CTB and CS | Lea | 2025-06-04 | 2025-06-04 | 2025-06-10 | Malfunction | [12 empty] | Volatile Organic Compounds (VOC) | 260 | 1251.12 | lbs. |  |  |  |  | One of the facilities vapor recovery units was taken offline in order to make necessary repairs. This cased the facilities blanket gas pressure to increase and resulted in venting.
35139 | Chevron USA Inc - Midland | Salado Draw 19 CTB and CS | Lea | 2025-06-08 | 2025-06-08 | 2025-06-18 | Malfunction | [12 empty] | Volatile Organic Compounds (VOC) | 92 | 4941.76 | lbs. |  |  |  |  | An unexpected high pressure from a third-party takeaway upset condition caused the chevron facilities flash gas compressor to shut down. This operating condition caused the facilities operating pressure to rise and resulted in venting.
35139 | Chevron USA Inc - Midland | Salado Draw 19 CTB and CS | Lea | 2025-06-24 | 2025-06-24 | 2025-07-02 | Malfunction | [12 empty] | Volatile Organic Compounds (VOC) | 92 | 6056.13 | lbs. |  |  |  |  | DBM 3rd Party Power Failure at their compressor stations created high pressure at Tank Battery
35139 | Chevron USA Inc - Midland | Salado Draw 19 CTB and CS | Lea | 2025-08-03 | 2025-08-03 | 2025-08-04 | Other | [12 empty] | Volatile Organic Compounds (VOC) | 15 | 830.05 | lbs. |  |  |  |  | DBM third party takeaway lost various compressor units causing gas corridor to pressure up in turn causing flash gas compressor to go down on high pressure and tank vapor pressure to vent.
35139 | Chevron USA Inc - Midland | Salado Draw 19 CTB and CS | Lea | 2025-08-16 | 2025-08-16 | 2025-08-25 | Emergency | [12 empty] | Volatile Organic Compounds (VOC) | 118 | 6264.49 | lbs. |  |  |  |  | Power failure caused VRUs to go down and tanks began to vent intermittently.
35139 | Chevron USA Inc - Midland | Salado Draw 19 CTB and CS | Lea | 2025-08-19 | 2025-08-19 | 2025-08-27 | Malfunction | [12 empty] | Volatile Organic Compounds (VOC) | 421 | 0 | lbs. |  |  |  |  | event applied to Malf allowance
35139 | Chevron USA Inc - Midland | Salado Draw 19 CTB and CS | Lea | 2025-10-01 | 2025-10-02 | 2025-10-10 | Malfunction | [12 empty] | Volatile Organic Compounds (VOC) | 36 | 3071.92 | lbs. |  |  |  |  | Wells were brought online and the VRUs could not keep up with the increase loading volume. This increase in production resulted in an intermittent venting event for a duration of 36 minutes.
32800 | DCP Operating Company LP | Zia II Gas Plant | Lea | 2025-07-10 | 2025-07-10 | 2025-07-11 | Malfunction, Title V Deviation | Carbon Monoxide | 120 | 10.44 | lbs. | Nitrogen Dioxide | 120 | 1.92 | lbs. |  |  |  |  | Volatile Organic Compounds (VOC) | 120 | 5.87 | lbs. |  |  |  |  | Event: 1500 shut down on #2 cyl exhaust port temp deviating shutdown.
32800 | DCP Operating Company LP | Zia II Gas Plant | Lea | 2025-09-05 | 2025-09-05 | 2025-09-08 | Malfunction, Title V Deviation | Carbon Monoxide | 13 | 16.13 | lbs. | Nitrogen Dioxide | 13 | 2.96 | lbs. |  |  |  |  | Volatile Organic Compounds (VOC) | 13 | 9.08 | lbs. |  |  |  |  | Event: unit 1550 shutdown on 1st stage suction transmitter failure. When unit shutdown line pressure increased and released to flare.
32800 | DCP Operating Company LP | Zia II Gas Plant | Lea | 2025-09-16 | 2025-09-16 | 2025-09-17 | Malfunction, Title V Deviation | Carbon Monoxide | 30 | 2.39 | lbs. | Nitrogen Dioxide | 30 | 0.44 | lbs. |  |  |  |  | Volatile Organic Compounds (VOC) | 30 | 0.34 | lbs. |  |  |  |  | Cause of the upset:Thunderstorm/ loss of 3rd party power/ mcc ia breaker lost
32800 | DCP Operating Company LP | Zia II Gas Plant | Lea | 2025-09-15 | 2025-09-16 | 2025-09-17 | Malfunction, Title V Deviation | Carbon Monoxide | 180 | 43.63 | lbs. | Nitrogen Dioxide | 180 | 8.02 | lbs. |  |  |  |  | Volatile Organic Compounds (VOC) | 180 | 24.55 | lbs. |  |  |  |  | Cause of the upset:Thunderstorm/ loss of 3rd party power/ mcc ia breaker lost
32800 | DCP Operating Company LP | Zia II Gas Plant | Lea | 2025-09-29 | 2025-09-30 | 2025-09-30 | Malfunction, Title V Deviation | Carbon Monoxide | 310 | 250.43 | lbs. | Nitrogen Dioxide | 310 | 46.02 | lbs. |  |  |  |  | Volatile Organic Compounds (VOC) | 310 | 138.66 | lbs. |  |  |  |  | Event: 1500 shut down on false low compressor oil level. 1550 shut down on low engine speed. The flash gas pressure increased causing higher pressure on amine flash tanks that wouldn't allow amine contactor to dump due to high flash tank pressure. Amine pumps shut down, and plant shut down.
32800 | DCP Operating Company LP | Zia II Gas Plant | Lea | 2025-11-14 | 2025-11-14 | 2025-11-17 | Malfunction, Title V Deviation | Carbon Monoxide | 25 | 0.02 | lbs. |  |  |  |  | Sulfur Dioxide | 25 | 0.05 | lbs | Volatile Organic Compounds (VOC) | 25 | 0.01 | lbs. |  |  |  |  | Event: 1600 shutdownÂ on hihi suction pressure
32800 | DCP Operating Company LP | Zia II Gas Plant | Lea | 2026-01-13 | 2026-01-13 | 2026-01-14 | Other, Title V Deviation | Carbon Monoxide | 10 | 0.04 | lbs. | Nitrogen Dioxide | 10 | 0.01 | lbs. | Sulfur Dioxide | 10 | 0.09 | lbs | Volatile Organic Compounds (VOC) | 10 | 0.02 | lbs. |  |  |  |  | Event: High surge of CO2 spike caused flaring off reflux accumulators. Only had 1 AGI compressor running at the time of CO2 spike.
32800 | DCP Operating Company LP | Zia II Gas Plant | Lea | 2026-01-27 | 2026-01-27 | 2026-01-28 | Malfunction, Title V Deviation | Carbon Monoxide | 345 | 157.99 | lbs. | Nitrogen Dioxide | 345 | 29.04 | lbs. |  |  |  |  | Volatile Organic Compounds (VOC) | 345 | 88.91 | lbs. |  |  |  |  | C1500 went down on 2nd stage high level. C1550 was already down and couldn't get restarted. Flaring was off of the LP separator due to higher pressure. Had issues with the starting air pressure
32800 | DCP Operating Company LP | Zia II Gas Plant | Lea | 2026-03-30 | 2026-03-30 | 2026-03-31 | Malfunction, Title V Deviation | Carbon Monoxide | 95 | 2.94 | lbs. | Nitrogen Dioxide | 95 | 0.54 | lbs. | Sulfur Dioxide | 95 | 1529.43 | lbs | Volatile Organic Compounds (VOC) | 95 | 4.59 | lbs. | Hydrogen Sulfide | 95 | 16.6 | lbs. | Event: unit 1600 compressor went down on right lubricator no flow. Same time unit 1650 compressor went down on 4th stage discharge pressure.
29885 | Targa Northern Delaware LLC | Red Hills Gas Processing Plant | Lea | 2025-04-04 | 2025-04-04 | 2025-04-17 | Malfunction, Title V Deviation | Carbon Monoxide | 11 | 0.36 | lbs. | Nitrogen Dioxide | 11 | 0.18 | lbs. |  |  |  |  | Volatile Organic Compounds (VOC) | 11 | 0.02 | lbs. |  |  |  |  | Gas was routed to flare when the flare enrichment control valve controller malfunctioned. The controller malfunction caused gas to be automatically routed to flare.
29885 | Targa Northern Delaware LLC | Red Hills Gas Processing Plant | Lea | 2025-05-04 | 2025-05-04 | 2025-05-14 | Title V Deviation, Emergency | Carbon Monoxide | 15 | 48.29 | lbs. | Nitrogen Dioxide | 15 | 24.19 | lbs. | Sulfur Dioxide | 15 | 102.79 | lbs | Volatile Organic Compounds (VOC) | 15 | 35.33 | lbs. | Hydrogen Sulfide | 15 | 1.09 | lbs. | Gas was flared when flash gas compressor COMP-5 & COMP-6 shut down on false high vibration due to a thunderstorm. Vapor recovery units C-21410 and C-21420 shut down on high discharge pressure when flash gas compressors shut down. Gas was automatically routed to flare from the condensate surge tank and off spec closed drain tank.
29885 | Targa Northern Delaware LLC | Red Hills Gas Processing Plant | Lea | 2025-05-15 | 2025-05-15 | 2025-05-16 | Malfunction, Title V Deviation | Carbon Monoxide | 0 | 0 | lbs. | [16 empty] | This event was reported out of an abundance of caution. However, it was later determined that this event was a permitted emission event. This event is now being tracked on the facility allowable malfunction emissions for 4-EP-2a.
29885 | Targa Northern Delaware LLC | Red Hills Gas Processing Plant | Lea | 2025-05-23 | 2025-05-23 | 2025-06-09 | Malfunction, Title V Deviation | [12 empty] | Volatile Organic Compounds (VOC) | 25 | 43.34 | lbs. |  |  |  |  | Gas was vented to atmosphere when thermal oxidizer EP-8 shut down flagging flame failure. The thermal oxidizer automatically shut down to protect personnel and equipment.
29885 | Targa Northern Delaware LLC | Red Hills Gas Processing Plant | Lea | 2025-06-26 | 2025-06-26 | 2025-07-02 | Other | [12 empty] | Volatile Organic Compounds (VOC) | 0 | 0 | lbs. |  |  |  |  | This event was reported out of an abundance of caution. However, upon further investigation, it was determined that this event was an SSM activity. The emissions from this event were tracked on SSM for 2.5-EP-5.
29885 | Targa Northern Delaware LLC | Red Hills Gas Processing Plant | Lea | 2025-07-15 | 2025-07-15 | 2025-07-25 | Title V Deviation, Malfunction | [12 empty] | Volatile Organic Compounds (VOC) | 165 | 775.36 | lbs. |  |  |  |  | Gas was vented to atmosphere when thermal oxidizer EP-5 shut down due to a loss of communication at RH1. The loss of communication at RH1 was due to a distributed control system (DCS) malfunction, which caused the control room to lose communication with the RH1 train. This in turn caused an upset in the RH2 train, tripping the thermal oxidizer. The DCS malfunction was caused by a programming failure in the Add-On Instruction (AOI) controller in the DCS.
29885 | Targa Northern Delaware LLC | Red Hills Gas Processing Plant | Lea | 2025-07-20 | 2025-07-20 | 2025-07-28 | Malfunction, Title V Deviation | [12 empty] | Volatile Organic Compounds (VOC) | 220 | 1036.91 | lbs. |  |  |  |  | Gas was vented to atmosphere when thermal oxidizer EP-5 unexpectedly shut down on flame failure. The shutdown was due to debris on the fire eye. The debris on the fire eye prevented the fire eye from detecting the flame, and the thermal oxidizer shut down on flame failure to protect personnel and equipment.
29885 | Targa Northern Delaware LLC | Red Hills Gas Processing Plant | Lea | 2025-07-19 | 2025-07-19 | 2025-07-29 | Other | [12 empty] | Volatile Organic Compounds (VOC) | 0 | 0 | lbs. |  |  |  |  | This event was reported out of an abundance of caution. However, upon further investigation, it was determined that this event was an SSM activity. The emissions from this event were tracked on SSM for 2.5-EP-5.
29885 | Targa Northern Delaware LLC | Red Hills Gas Processing Plant | Lea | 2025-08-01 | 2025-08-01 | 2025-08-12 | Malfunction, Title V Deviation | Carbon Monoxide | 5 | 1.26 | lbs. | Nitrogen Dioxide | 5 | 0.56 | lbs. | Sulfur Dioxide | 5 | 52.58 | lbs | Volatile Organic Compounds (VOC) | 5 | 0.09 | lbs. | Hydrogen Sulfide | 5 | 0.56 | lbs. | Gas was routed to flare due to COMP-3 shutting down on false high 5th stage scrubber level. The unit was subsequently restarted, and operations personnel checked all parameters to ensure the unit was performing within expected operational ranges.
29885 | Targa Northern Delaware LLC | Red Hills Gas Processing Plant | Lea | 2025-09-03 | 2025-09-03 | 2025-09-15 | Malfunction, Title V Deviation | Carbon Monoxide | 13 | 25.46 | lbs. | Nitrogen Dioxide | 13 | 12.75 | lbs. | Sulfur Dioxide | 13 | 0.01 | lbs | Volatile Organic Compounds (VOC) | 13 | 19.42 | lbs. |  |  |  |  | Gas was routed to flare when residue compressor 42-601B shut down on motor relay fault. The cause of the shutdown was due to a failure of the resistance temperature device (RTD).
29885 | Targa Northern Delaware LLC | Red Hills Gas Processing Plant | Lea | 2025-11-06 | 2025-11-09 | 2025-11-24 | Malfunction, Title V Deviation | Carbon Monoxide | 68 | 313.75 | lbs. | Nitrogen Dioxide | 68 | 157.16 | lbs. | Sulfur Dioxide | 68 | 667.77 | lbs | Volatile Organic Compounds (VOC) | 68 | 229.53 | lbs. | Hydrogen Sulfide | 68 | 7.1 | lbs. | Gas was intermittently flared when flash gas compressors COMP-5 and COMP-6 unexpectedly shutdown on 2nd stage rod load. The cause of this shutdown was due to a malfunction of the level transmitter.
29885 | Targa Northern Delaware LLC | Red Hills Gas Processing Plant | Lea | 2025-12-09 | 2025-12-09 | 2025-12-23 | Malfunction, Title V Deviation | Carbon Monoxide | 10 | 0.12 | lbs. | Nitrogen Dioxide | 10 | 0.04 | lbs. | Sulfur Dioxide | 10 | 24.71 | lbs | Volatile Organic Compounds (VOC) | 10 | 0.01 | lbs. | Hydrogen Sulfide | 10 | 0.26 | lbs. | Gas was routed to flare when acid gas compressor COMP-2 shutdown on 3rd stage discharge temperature. The cause of the shutdown was due to a malfunction of the louver controller.
29885 | Targa Northern Delaware LLC | Red Hills Gas Processing Plant | Lea | 2025-12-21 | 2025-12-21 | 2026-01-06 | Malfunction, Title V Deviation | Carbon Monoxide | 1 | 2.64 | lbs. | Nitrogen Dioxide | 1 | 1.32 | lbs. | Sulfur Dioxide | 1 | 5.62 | lbs | Volatile Organic Compounds (VOC) | 1 | 1.93 | lbs. | Hydrogen Sulfide | 1 | 0.06 | lbs. | Gas was routed to flare when the vapor recovery units (VRU) and flash gas compressors unexpectedly shut down. The shutdowns were caused by a failed gas detector. Gas detector GI-29060 failed, flagging a false high gas concentration detection. The high gas concentration detection then caused the compressors to automatically shut down to protect personnel and equipment.
29885 | Targa Northern Delaware LLC | Red Hills Gas Processing Plant | Lea | 2025-12-21 | 2025-12-21 | 2026-01-06 | Malfunction, Title V Deviation | Carbon Monoxide | 65 | 0.48 | lbs. | Nitrogen Dioxide | 65 | 0.21 | lbs. | Sulfur Dioxide | 65 | 31.86 | lbs | Volatile Organic Compounds (VOC) | 65 | 0.04 | lbs. | Hydrogen Sulfide | 65 | 0.34 | lbs. | Gas was routed to flare when COMP-2 unexpectedly shut down on high 3rd stage scrubber level. The cause of the shutdown was due to a malfunction of the level transmitter.
29885 | Targa Northern Delaware LLC | Red Hills Gas Processing Plant | Lea | 2025-12-25 | 2025-12-25 | 2026-01-09 | Malfunction, Title V Deviation | Carbon Monoxide | 50 | 0.43 | lbs. | Nitrogen Dioxide | 50 | 0.19 | lbs. | Sulfur Dioxide | 50 | 27.42 | lbs | Volatile Organic Compounds (VOC) | 50 | 0.04 | lbs. | Hydrogen Sulfide | 50 | 0.29 | lbs. | Gas was routed to flare when acid gas compressor COMP-2 unexpectedly shut down on high 3rd stage discharge pressure. The cause of the shutdown was due to a malfunction of the 3rd stage discharge pressure valves.
29885 | Targa Northern Delaware LLC | Red Hills Gas Processing Plant | Lea | 2025-12-26 | 2025-12-26 | 2026-01-12 | Title V Deviation, Malfunction | Carbon Monoxide | 291 | 4.26 | lbs. | Nitrogen Dioxide | 291 | 1.57 | lbs. | Sulfur Dioxide | 291 | 605.86 | lbs | Volatile Organic Compounds (VOC) | 291 | 0.43 | lbs. | Hydrogen Sulfide | 291 | 6.45 | lbs. | Gas was intermittently routed to flare when pressure safety valve PSV-7100A lifted prematurely. This allowed for gas to route to flare unexpectedly.
29885 | Targa Northern Delaware LLC | Red Hills Gas Processing Plant | Lea | 2025-12-29 | 2025-12-29 | 2026-01-13 | Malfunction, Title V Deviation | Carbon Monoxide | 13 | 21.12 | lbs. | Nitrogen Dioxide | 13 | 10.58 | lbs. |  |  |  |  | Volatile Organic Compounds (VOC) | 13 | 11.15 | lbs. |  |  |  |  | Gas was routed to flare when flash gas compressor C-69400 shut down on high motor vibration. The cause of the shutdown was due to incomplete terminations in the vibration transmitter.
29885 | Targa Northern Delaware LLC | Red Hills Gas Processing Plant | Lea | 2026-01-19 | 2026-01-19 | 2026-02-02 | Malfunction, Title V Deviation | Carbon Monoxide | 3 | 8.72 | lbs. | Nitrogen Dioxide | 3 | 4.33 | lbs. | Sulfur Dioxide | 3 | 30.14 | lbs | Volatile Organic Compounds (VOC) | 3 | 0.6 | lbs. | Hydrogen Sulfide | 3 | 0.32 | lbs. | Gas was routed to flare due to acid gas compressor COMP-3 shutting down on 3rd stage scrubber level. The cause of the shutdown was due to an obstruction in the scrubber dump line.
29885 | Targa Northern Delaware LLC | Red Hills Gas Processing Plant | Lea | 2026-01-30 | 2026-01-31 | 2026-02-13 | Malfunction, Title V Deviation | Carbon Monoxide | 194 | 220.81 | lbs. | Nitrogen Dioxide | 194 | 110.61 | lbs. |  |  |  |  | Volatile Organic Compounds (VOC) | 194 | 22.8 | lbs. |  |  |  |  | Gas was intermittently routed to flare when pressure safety valve lifting prematurely. This allowed for gas to route to flare unexpectedly. Operation personnel immediately responded and were unable to locate the PSV visually and with a Flir camera.
29885 | Targa Northern Delaware LLC | Red Hills Gas Processing Plant | Lea | 2026-02-02 | 2026-02-02 | 2026-02-16 | Malfunction, Title V Deviation | [12 empty] | Volatile Organic Compounds (VOC) | 60 | 136.06 | lbs. |  |  |  |  | Gas was vented to atmosphere when thermal oxidizer EP-8 shut down flagging a high temperature reading. The thermal oxidizer shutdown was due to a malfunction of the LIC-43101A transmitter on the amine flash tank level controller. The malfunction of the LIC-430101A transmitter caused an upset in the amine system, which shutdown the thermal oxidizer on a high temperature reading. The thermal oxidizer automatically shut down to protect personnel and equipment.
32206 | Chevron USA Inc - Midland | Salado Draw 29 Tank Battery | Lea | 2025-05-06 | 2025-05-06 | 2025-05-20 | Malfunction | [12 empty] | Volatile Organic Compounds (VOC) | 266 | 466.82 | lbs. |  |  |  |  | An unexpected third party shut in caused facilities operating pressures to rise and resulted in venting from the facility.
32206 | Chevron USA Inc - Midland | Salado Draw 29 Tank Battery | Lea | 2025-06-24 | 2025-06-24 | 2025-07-02 | Malfunction | [12 empty] | Volatile Organic Compounds (VOC) | 24 | 495.15 | lbs. |  |  |  |  | DBM pressured up to due compressor station down causing VRUs to not pull-down tank vapor on tanks causing spikes well killed all pads
413 | DCP Operating Company LP | West Turkey Track Booster | Eddy | 2026-01-25 | 2026-01-25 | 2026-01-26 | Malfunction | Carbon Monoxide | 33 | 24.95 | lbs. | Nitrogen Dioxide | 33 | 4.53 | lbs. |  |  |  |  | Volatile Organic Compounds (VOC) | 33 | 11.34 | lbs. |  |  |  |  | On 01/25/2026 at ~18:50, West Turkey Track Booster began flaring due to the loss of a flow meter which caused a pressure drop. Once the flow meter was replaced and temperatures returned to normal operational range, flaring ceased. . .01/25/2026 at ~18:50, West Turkey Track Booster released 4.53 lbs. of NOx, 24.95 lbs. of CO, and 11.34 lbs. of VOC from the Booster Emergency Flare.
796 | DCP Operating Company LP | Zia Gas Plant | Lea | 2025-10-01 | 2025-10-01 | 2025-10-02 | Malfunction, Title V Deviation | Carbon Monoxide | 180 | 159.41 | lbs. | Nitrogen Dioxide | 180 | 29.3 | lbs. |  |  |  |  | Volatile Organic Compounds (VOC) | 180 | 89.7 | lbs. |  |  |  |  | Event: 1550 shutdown on mechanical failure. Flash gas back flowed to flare
3535 | Farmington Electric Utility Systems | Bluffview Power Plant | San Juan | 2026-01-15 | 2026-01-15 | 2026-01-16 | Title V Deviation, Other |  |  |  |  | Nitrogen Dioxide | 60 | 0.2 | lbs. | [12 empty] | At 1300 hours Eng-1 was in startup mode. During this period the catalyst was warming up and NOx values temporarily exceeded the emission limit. As the catalyst reached operating temperature, ammonia was injected and immediately lowered the NOx values to acceptable limit. The Selective Catalytic Reduction (SCR) system was also being tuned during this timeframe.
3535 | Farmington Electric Utility Systems | Bluffview Power Plant | San Juan | 2026-02-03 | 2026-02-03 | 2026-02-04 | Other, Title V Deviation | Carbon Monoxide | 60 | 2.9 | lbs. | [16 empty] | At 1118 hours Eng-2 was in startup mode. During this period the catalyst was warming up and CO values temporarily exceeded the emission limit. At the catalyst reached operating temperature, ammonia was injected and lowered CO values to acceptable limit.
3535 | Farmington Electric Utility Systems | Bluffview Power Plant | San Juan | 2026-02-25 | 2026-02-25 | 2026-02-26 | Title V Deviation, Other |  |  |  |  | Nitrogen Dioxide | 60 | 2 | lbs. | [12 empty] | At 1645 hours Eng-1 was in startup mode and ran until 1715. During this period the catalyst was warming up and NOx values temporarily exceeded the emission limit. As the catalyst reached operating temperature, ammonia was injected and immediately lowered the NOx values to acceptable limit.
3535 | Farmington Electric Utility Systems | Bluffview Power Plant | San Juan | 2026-02-26 | 2026-02-26 | 2026-02-27 | Other, Title V Deviation |  |  |  |  | Nitrogen Dioxide | 60 | 0.1 | lbs. | [12 empty] | At 1400 hours Eng-1 was in startup mode. During this period the catalyst was warming up and NOx values temporarily exceeded the emission limit. As the catalyst reached operating temperature, ammonia was injected and immediately lowered the NOx values to acceptable limit.
3552 | Enterprise Field Services, LLC | Blanco Compressor C & D Station | San Juan | 2025-07-09 | 2025-07-09 | 2025-07-10 | Other, Title V Deviation | [12 empty] | Volatile Organic Compounds (VOC) | 60 | 0.07 | lbs. |  |  |  |  | Tank battery received high volume of liquids from field pigging operations, resulting in high flow to FL-02
2415 | Occidental Permian Limited | Occidental - North Hobbs Unit RCF and WIB | Lea | 2025-08-22 | 2025-08-22 | 2025-09-05 | Malfunction | Carbon Monoxide | 26 | 2.44 | lbs. | [16 empty] | The maintenance team was concluding repairs on one of the main compressors. The mechanics prepared to verify the success of their repairs. This required running the compressor to ensure it operated in its standard run mode, a process that would confirm full restoration of its functional capacity. Upon unloading the backup compressors, both secondary units unexpectedly shut down. The intent was to merely shift the load back to the main compressor, but instead, the system responded with a simultaneous shutdown of the two backup units. This left the recently repaired compressor as the sole operational unit. With the repaired compressor unable to manage the required load and system pressure climbing, the only solution was to bring the backup compressors back online. However, this was not instantaneous. The backup units had to go through their full startup sequenceâ€”a process designed to ensure safety and mechanical integrity. This caused us to Flare
2415 | Occidental Permian Limited | Occidental - North Hobbs Unit RCF and WIB | Lea | 2026-02-05 | 2026-02-05 | 2026-02-19 | Malfunction | Carbon Monoxide | 44 | 41.24 | lbs. |  |  |  |  | Sulfur Dioxide | 44 | 256.66 | lbs |  |  |  |  | Hydrogen Sulfide | 44 | 2.97 | lbs. | I Train motor has filters that filter the air that circulates inside the motor to cool the motor windings. The compressor shutdown due to the filters being plugged and not getting proper circulation causing high winding temps that shutdown the compressor on thermal overload. The compressor is in a building that is not fully enclosed, therefore as the dust blows it has a tendency to plug the filters gradually over time causing the Thermal overload issue to arise.
565 | Frontier Field Services LLC | Maljamar Gas Plant | Lea | 2025-04-03 | 2025-04-04 | 2025-04-04 | Shutdown | [8 empty] | Sulfur Dioxide | 300 | 358.412 | lbs |  |  |  |  | Hydrogen Sulfide | 300 | 4.273 | lbs. | Compressor went down on lube failure
565 | Frontier Field Services LLC | Maljamar Gas Plant | Lea | 2025-04-06 | 2025-04-06 | 2025-04-08 | Shutdown | [8 empty] | Sulfur Dioxide | 100 | 68.04 | lbs |  |  |  |  | Hydrogen Sulfide | 100 | 1.22 | lbs. | Compressor went down on lube failure
589 | DCP Operating Company LP | Linam Ranch Gas Plant | Lea | 2025-06-06 | 2025-06-07 | 2025-06-09 | Emergency, Title V Deviation | Carbon Monoxide | 780 | 15723.89 | lbs. | Nitrogen Dioxide | 780 | 2817.17 | lbs. | Sulfur Dioxide | 780 | 4860.54 | lbs | Volatile Organic Compounds (VOC) | 780 | 1794.87 | lbs. | Hydrogen Sulfide | 780 | 52.77 | lbs. | Cause of the upset:A severe thunderstorm rolled through with high winds. This caused a power line to break and whip into the power lines to the plant causing the PMR to trip. this caused a complete 3rd Party (Excel) power outage for the plant and AGI well site
609 | Versado Gas Processors, LLC | Eunice Gas Processing Plant | Lea | 2025-09-18 | 2025-09-19 | 2025-10-03 | Malfunction | Carbon Monoxide | 334 | 6060.65 | lbs. | Nitrogen Dioxide | 334 | 3031.02 | lbs. | Sulfur Dioxide | 334 | 11064.65 | lbs | Volatile Organic Compounds (VOC) | 334 | 2441.98 | lbs. | Hydrogen Sulfide | 334 | 117.71 | lbs. | Inlet, residue and acid gas with residue quality fuel was flared to complete combustion as a result of an unexpected shutdown. The unexpected shutdown was attributed to a fiber optic cable failure. The failed fiber optic cable caused a loss of communication in the Eunice Plant Emergency Shutdown (ESD) system.
609 | Versado Gas Processors, LLC | Eunice Gas Processing Plant | Lea | 2026-02-14 | 2026-02-14 | 2026-02-24 | Malfunction, Title V Deviation | Carbon Monoxide | 20 | 28.43 | lbs. | Nitrogen Dioxide | 20 | 13.4 | lbs. | Sulfur Dioxide | 20 | 950.43 | lbs | Volatile Organic Compounds (VOC) | 20 | 0.8 | lbs. | Hydrogen Sulfide | 20 | 10.11 | lbs. | Gas was routed to flare when AGI2 shutdown flagging motor winding temperature. The cause of this shutdown was due to a failed temperature card in the PLC.
610 | Versado Gas Processors, LLC | Monument Gas Plant | Lea | 2025-04-21 | 2025-04-21 | 2025-05-05 | Malfunction, Title V Deviation | Carbon Monoxide | 19 | 51.81 | lbs. | Nitrogen Dioxide | 19 | 25.95 | lbs. | Sulfur Dioxide | 19 | 333.98 | lbs | Volatile Organic Compounds (VOC) | 19 | 49.68 | lbs. | Hydrogen Sulfide | 19 | 3.55 | lbs. | Inlet gas was routed to flare for complete combustion as a result of an unexpected shutdown of a compression unit flagging lube low flow. The unexpected shutdown was due to a failure of the lubrication system on the compression unit.
610 | Versado Gas Processors, LLC | Monument Gas Plant | Lea | 2025-04-27 | 2025-04-27 | 2025-05-09 | Malfunction, Title V Deviation | Carbon Monoxide | 10 | 26.41 | lbs. | Nitrogen Dioxide | 10 | 3.08 | lbs. | Sulfur Dioxide | 10 | 474.45 | lbs | Volatile Organic Compounds (VOC) | 10 | 0.61 | lbs. | Hydrogen Sulfide | 10 | 5.05 | lbs. | Acid gas with residue quality fuel was flared to complete combustion due to an unexpected shutdown of acid gas compressor #2. The unexpected shutdown was attributed to a vibration transmitter failure.
610 | Versado Gas Processors, LLC | Monument Gas Plant | Lea | 2025-06-03 | 2025-06-04 | 2025-06-18 | Malfunction, Title V Deviation | Carbon Monoxide | 24 | 370.07 | lbs. | Nitrogen Dioxide | 24 | 43.16 | lbs. | Sulfur Dioxide | 24 | 3412.64 | lbs | Volatile Organic Compounds (VOC) | 24 | 7.57 | lbs. | Hydrogen Sulfide | 24 | 36.3 | lbs. | Acid gas with residue quality fuel was intermittently flared to complete combustion as a result of unexpected shutdowns of acid gas injection compressor #2 (AGI-C2) flagging lube no flow. These unexpected shutdowns were attributed to an air pressure regulator failure.
610 | Versado Gas Processors, LLC | Monument Gas Plant | Lea | 2025-11-01 | 2025-11-02 | 2025-11-17 | Emergency, Title V Deviation | Carbon Monoxide | 636 | 2458.29 | lbs. | Nitrogen Dioxide | 636 | 1231.38 | lbs. | Sulfur Dioxide | 636 | 15847.03 | lbs | Volatile Organic Compounds (VOC) | 636 | 2357.13 | lbs. | Hydrogen Sulfide | 636 | 168.59 | lbs. | Inlet gas was routed to flare for complete combustion when there was an unexpected power outage from the purchase power company. The unexpected shutdown caused by the power outage caused pressure to increase at Targa's Monument Gas Plant resulting in inlet gas being routed to flare.
613 | Versado Gas Processors, LLC | Vada Compressor Station | Lea | 2025-07-08 | 2025-07-09 | 2025-07-23 | Emergency | Carbon Monoxide | 674 | 718 | lbs. | Nitrogen Dioxide | 674 | 359.65 | lbs. | Sulfur Dioxide | 674 | 5120.56 | lbs |  |  |  |  | Hydrogen Sulfide | 674 | 54.47 | lbs. | Gas was routed to flare when the facility lost third-party purchase power. This event was caused by the actions of a third party and was outside Targa's control.
211 | Frontier Field Services LLC | Dagger Draw Gas Plant | Eddy | 2025-08-04 | 2025-08-05 | 2025-08-06 | Shutdown | [8 empty] | Sulfur Dioxide | 180 | 5188.9 | lbs |  |  |  |  | Hydrogen Sulfide | 180 | 56.32 | lbs. | Multiple issues with the amine system, along with elevated H2S levels, led to the shutdown of Ajax 1 and 2, resulting in sour gas flaring events.
211 | Frontier Field Services LLC | Dagger Draw Gas Plant | Eddy | 2026-02-19 | 2026-02-19 | 2026-02-24 | Shutdown | [8 empty] | Sulfur Dioxide | 60 | 131.86 | lbs |  |  |  |  | Hydrogen Sulfide | 60 | 1.439 | lbs. | A leaking union caused loss of containment and elevated H2S levels, resulting in AJAX 1 shutdowns due to process upset and high heat exchanger temperatures.
211 | Frontier Field Services LLC | Dagger Draw Gas Plant | Eddy | 2026-02-28 | 2026-02-28 | 2026-03-03 | Shutdown | [8 empty] | Sulfur Dioxide | 60 | 1109.246 | lbs |  |  |  |  | Hydrogen Sulfide | 60 | 12.043 | lbs. | AGC #2 experienced multiple shutdowns due to elevated cylinder temperature and Cylinder 2 exhaust temperature issues. AGC #1 also shut down due to Stage 3 & 4 lube oil no-flow. Units were taken offline, resulting in flaring during required blowdown activities.
199 | DCP Operating Company LP | Artesia Gas Plant | Eddy | 2026-03-28 | 2026-03-28 | 2026-03-30 | Malfunction, Title V Deviation | Carbon Monoxide | 970 | 2371.21 | lbs. | Nitrogen Dioxide | 970 | 1187.76 | lbs. | Sulfur Dioxide | 970 | 5796.26 | lbs | Volatile Organic Compounds (VOC) | 970 | 2087.86 | lbs. | Hydrogen Sulfide | 970 | 62.93 | lbs. | Absorber pump failure caused plant to shutdown and flare valves to open.
19971 | Southwest Cheese Company | Clovis Plant | Curry | 2025-10-04 | 2025-10-04 | 2025-10-09 | Malfunction, Title V Deviation | [16 empty] | Hydrogen Sulfide | 15 | 0.076 | lbs. | High winds caused FLR1 to go out for a short time.
19971 | Southwest Cheese Company | Clovis Plant | Curry | 2025-12-20 | 2025-12-20 | 2025-12-23 | Malfunction, Title V Deviation | [16 empty] | Hydrogen Sulfide | 139 | 0.69 | lbs. | High winds and low biogas production caused FLR1 to blow out. Natural gas regulator was not installed due to improper sizing.
122 | El Paso Electric Company | Rio Grande Generating Station | Dona Ana | 2025-09-08 | 2025-09-08 | 2025-09-22 | Malfunction, Title V Deviation | Carbon Monoxide | 59 | 0.33 | lbs. | [16 empty] | On September 8, 2025, at approximately 18:08 MST, Unit 9 at the Rio Grande Power Station experienced a CO exceedance event. The unit had been operating at high output since 15:00 without any changes in load or operating conditions when CO emissions began to climb unexpectedly. Operators attempted to correct the issue through Bias adjustments, but the exceedance continued. At this time, troubleshooting has not confirmed a definitive root cause, plant operators are currently investigating the event. The unit remains under close observation, with interim operational adjustments being made to maintain compliance while additional diagnostic inspections are scheduled.
198 | HF Sinclair Navajo Refining LLC | HF Sinclair Navajo Refining LLC (Artesia) | Eddy | 2025-04-10 | 2025-04-10 | 2025-04-24 | Title V Deviation, Other | [20 empty] | Due to an increase of non-condensables in the Alky depropanizer overhead drum (D-653), there was a rise in propane concentration in the gas vented to the Alky Flare, and visible emissions were observed at the flare.
198 | HF Sinclair Navajo Refining LLC | HF Sinclair Navajo Refining LLC (Artesia) | Eddy | 2025-04-13 | 2025-04-14 | 2025-04-28 | Other, Title V Deviation | [8 empty] | Sulfur Dioxide | 1020 | 0 | lbs | [8 empty] | Due to development of foam in the amine system, excess liquid amine carried over from the absorber (W-3101) to the Unit 31 sulfur recovery unit tail gas incinerator (H-3103). The liquid carryover shut down the incinerator, and there was an increase in SO2 until the unit could be stabilized.
198 | HF Sinclair Navajo Refining LLC | HF Sinclair Navajo Refining LLC (Artesia) | Eddy | 2025-08-14 | 2025-08-18 | 2025-09-02 | Other, Title V Deviation | [20 empty] | A leak in the alky unit lead to the FCC unit shutting down. This caused the venting to the FCC flare and caused smoking in the flare.
198 | HF Sinclair Navajo Refining LLC | HF Sinclair Navajo Refining LLC (Artesia) | Eddy | 2025-08-14 | 2025-08-18 | 2025-09-02 | Other, Title V Deviation | Carbon Monoxide | 1920 | 0 | lbs. | [16 empty] | A leak in the alky unit lead to the FCC unit shutting down. This caused excess CO ppm to vent from the FCC Regen scrubber.
198 | HF Sinclair Navajo Refining LLC | HF Sinclair Navajo Refining LLC (Artesia) | Eddy | 2025-08-29 | 2025-08-29 | 2025-09-16 | Other, Title V Deviation | [20 empty] | On August 29, 2025, a valve leaking by from the depropanizer tower caused a relief valve to lift. This cause visible emissions to be seen from the flare.
198 | HF Sinclair Navajo Refining LLC | HF Sinclair Navajo Refining LLC (Artesia) | Eddy | 2025-08-31 | 2025-08-31 | 2025-09-16 | Other, Title V Deviation |  |  |  |  | Nitrogen Dioxide | 0 | 0 | lbs. | [12 empty] | Withdrawal - This EER is being withdrawn.
198 | HF Sinclair Navajo Refining LLC | HF Sinclair Navajo Refining LLC (Artesia) | Eddy | 2025-09-04 | 2025-09-05 | 2025-09-22 | Title V Deviation, Other | [8 empty] | Sulfur Dioxide | 719 | 0 | lbs | [8 empty] | On September 4, 2025, low flow of amine to the top of the absorber and a poor amine concentration caused an increase in SO2 from Unit 30, Sulfur Recovery Unit (SRU-2).
198 | HF Sinclair Navajo Refining LLC | HF Sinclair Navajo Refining LLC (Artesia) | Eddy | 2025-10-19 | 2025-10-20 | 2025-11-03 | Other, Title V Deviation | Carbon Monoxide | 719 | 0 | lbs. | [16 empty] | On October 19, 2025, the main air blower opened causing the flow to Unit 10, Fluid Catalytic Cracking (FCC) Unit to drop. This led to the FCC tripping and put into circulation causing an increase in CO emissions.
198 | HF Sinclair Navajo Refining LLC | HF Sinclair Navajo Refining LLC (Artesia) | Eddy | 2025-10-19 | 2025-10-21 | 2025-11-03 | Other, Title V Deviation | [8 empty] | Sulfur Dioxide | 2159 | 0 | lbs | [8 empty] | On October 19, 2025, a reduction in rate and an incorrect air to gas ratio caused an increase in SO2 to Unit 30, Sulfur Recovery Unit (SRU2).
198 | HF Sinclair Navajo Refining LLC | HF Sinclair Navajo Refining LLC (Artesia) | Eddy | 2025-11-01 | 2025-11-01 | 2025-11-12 | Other, Title V Deviation | Carbon Monoxide | 420 | 142.1 | lbs. | [16 empty] | On November 1, 2025, while starting-up Unit 25, a swing in the fuel gas composition caused an increase in CO in the unit heater (H-2501).
198 | HF Sinclair Navajo Refining LLC | HF Sinclair Navajo Refining LLC (Artesia) | Eddy | 2025-11-03 | 2025-11-03 | 2025-11-18 | Other, Title V Deviation | [20 empty] | On November 3, 2025, while blowing down treaters and draining a surge drum, visible emissions were observed from the Alky Flare (FL-403).
198 | HF Sinclair Navajo Refining LLC | HF Sinclair Navajo Refining LLC (Artesia) | Eddy | 2025-12-08 | 2025-12-08 | 2025-12-23 | Other, Title V Deviation | [20 empty] | On December 8, 2025, while venting the de-prop overhead line visible emissions were observed from the Alky Flare (FL-403).
198 | HF Sinclair Navajo Refining LLC | HF Sinclair Navajo Refining LLC (Artesia) | Eddy | 2026-02-01 | 2026-02-02 | 2026-02-17 | Other, Title V Deviation | [16 empty] | Hydrogen Sulfide | 2039 | 0 | lbs. | On February 1, 2026, extreme cold weather caused a level upset in the receiver upstream of the fuel gas knock-out drum (D-424) which disrupted the feed to Unit 30, Sulfur Recovery Unit (SRU2) and the temperature of the sour gas to drop significantly. Additionally, there were upsets in the Unit 06, Naphtha Hydrotreater, and Unit 13, Naphtha Hydrodesulfurizer, debutanizers caused by the cold weather. This led to hydrocarbon carry-over from the stripper (W-745) and an increase of H2S in the SRU2 tail gas incinerator. This led to a high temperature in SRU2 and caused SRU2 to trip offline. SRU2 tripping offline led to an increase in H2S in the low and high pressure fuel gas drums (D-19 & D-770).
198 | HF Sinclair Navajo Refining LLC | HF Sinclair Navajo Refining LLC (Artesia) | Eddy | 2026-02-02 | 2026-02-02 | 2026-02-17 | Title V Deviation, Other | [8 empty] | Sulfur Dioxide | 359 | 0.4 | lbs | [8 empty] | On February 1, 2026, extreme cold weather caused a level upset in the receiver upstream of the fuel gas knock-out drum (D-424) which disrupted the feed to Unit 30, Sulfur Recovery Unit (SRU2) and the temperature of the sour gas to drop significantly. Additionally, there were upsets in the Unit 06, Naphtha Hydrotreater, and Unit 13, Naphtha Hydrodesulfurizer, debutanizers caused by the cold weather. This led to hydrocarbon carry-over from the stripper (W-745) and an increase of H2S in the SRU2 tail gas incinerator. This led to a high temperature in SRU2 and caused SRU2 to trip offline. SRU2 tripping offline led to an increase in H2S in the low and high pressure fuel gas drums (D-19 & D-770) causing an increase in SO2 in the Unit 13, Naphtha Splitter Reboiler (H-0009).
198 | HF Sinclair Navajo Refining LLC | HF Sinclair Navajo Refining LLC (Artesia) | Eddy | 2026-02-25 | 2026-02-25 | 2026-03-09 | Other, Title V Deviation | [20 empty] | On February 25, 2026, the relief valve on a stripper tower relived early causing visible emissions from the North Plant Flare (FL-400).
198 | HF Sinclair Navajo Refining LLC | HF Sinclair Navajo Refining LLC (Artesia) | Eddy | 2026-03-24 | 2026-03-25 | 2026-04-01 | Other | Carbon Monoxide | 120 | 0 | lbs. | [16 empty] | This EER is being withdrawn.
164 | Public Service Company of New Mexico (PNM) | Afton Generating Station | Dona Ana | 2025-04-24 | 2025-04-24 | 2025-05-02 | Other |  |  |  |  | Nitrogen Dioxide | 60 | 133.36 | lbs. | [12 empty] | Afton Generating Station was coming out of their 2025 Spring Outage. A third party-contractor, Voom was contracted to replace the Fuel Gas Flow Transmitter (FT-65101), manifold, and to perform an annual calibration of the transmitter. The work was completed and on April 23, 2025, the unit was scheduled to test and operate in Simple Cycle mode at 10:00 PM. At approximately 12:04AM on April 24, 2025, the Senior Working Foreman, notified the Craft Supervisor-Operations that the CEMS data was looking abnormal and indicated that the Start-Up/Shutdown/Maintenance NOx pounds per hour average was 133.36 pounds per hour and the limit was 105.3 pounds per hour. The Craft Supervisor-Operations advised to shut down the unit immediately. . .The Unit was shut down on April 24, 2025, and troubleshooting commenced. The plant called in another third-party contractor, Horiba, for support and arrived on plant site at 8:00 AM on April 24, 2025. A visual inspection of the CEMS shelter was conducted and it was discovered that there was a fuel flow transmitter problem. Furthermore, the Internal Combustion Engine Technicians discovered that the fuel flow transmitter (FT-65101) was configured and calibrated to flow in pounds per hour, when it should have been configured and calibrated to flow in pounds per second. Due to human error, the data that was sent to the CEMS computer was classifying the event as an excess emission for one hour. The plant recontacted Voom and scheduled them to come back to plant site to reconfigure the transmitter on 12/26/2025 at 12:00 AM. After reconfiguration, the plant operated for several hours in Simple Cycle Mode with no further NOx issues. . .Furthermore, I have included an email from Voom, indicating that they incorrectly calibrated the transmitter to pounds per hour and not pounds per second.
1148 | Enterprise Field Services, LLC | Chaco Gas Plant | San Juan | 2025-06-15 | 2025-06-15 | 2025-06-17 | Title V Deviation, Malfunction | Carbon Monoxide | 120 | 13.3 | lbs. | Nitrogen Dioxide | 120 | 6.7 | lbs. | [12 empty] | An exhaust thermocouple wire on C-2 turbine had a short in the wiring causing the unit to trip. When C-2 turbine trips it causes low suction to the compression plant which causes units to trip and blow down. The technicians found a loading valve on C-2000 to be hung in the open position resulting in gas blowing to the flare.
1177 | Hilcorp Energy Company | San Juan Gas Plant | San Juan | 2025-06-27 | 2025-06-27 | 2025-07-08 | Other | [20 empty] | Report submitted in error. While investigating the cause of the potential visible emissions it was determined that an erroneous event was logged because trouble shooting was being done on the newly installed measurement to the flare.
1177 | Hilcorp Energy Company | San Juan Gas Plant | San Juan | 2025-09-10 | 2025-09-10 | 2025-09-24 | Startup, Title V Deviation | [20 empty] | Several issues when bringing up emission unit 2 (C201) during a partial turnaround.
1177 | Hilcorp Energy Company | San Juan Gas Plant | San Juan | 2026-01-19 | 2026-01-19 | 2026-01-20 | Shutdown, Title V Deviation | [20 empty] | Emission Unit 2 (C201) had to be taken down to replace a broken nipple on the recycle valve. This was found during a routine AVO inspection.
1177 | Hilcorp Energy Company | San Juan Gas Plant | San Juan | 2026-02-26 | 2026-02-26 | 2026-02-27 | Shutdown, Title V Deviation | [20 empty] | Emission Unit 1 (C-101) had to be shutdown to repair a tube leak on the gas cooler. This required some volume to be sent to Emission Unit 9.
36536 | Targa Northern Delaware LLC | Road Runner Gas Processing Plant | Eddy | 2026-02-10 | 2026-02-10 | 2026-02-24 | Malfunction | Carbon Monoxide | 20 | 3.86 | lbs. | Nitrogen Dioxide | 20 | 1.93 | lbs. |  |  |  |  | Volatile Organic Compounds (VOC) | 20 | 0.67 | lbs. |  |  |  |  | Gas was routed to flare when residue unit 502B2 shutdown flagging RTD fault. The cause of the shutdown was due to failed wiring.
36802 | Chevron USA Inc - Midland | Salado Draw 23 Compressor Station & Tank Battery | Lea | 2025-03-26 | 2025-03-27 | 2025-04-08 | Malfunction | Carbon Monoxide | 687 | 15.73 | lbs. | Nitrogen Dioxide | 687 | 2.89 | lbs. | Sulfur Dioxide | 687 | 0.07 | lbs | Volatile Organic Compounds (VOC) | 687 | 18.07 | lbs. |  |  |  |  | High oxygen levels in the facilities system caused the third-party takeaway provider to close their slam valve. This caused the facilities operating pressured to increase and resulted in flaring.
36802 | Chevron USA Inc - Midland | Salado Draw 23 Compressor Station & Tank Battery | Lea | 2025-08-04 | 2025-08-04 | 2025-08-05 | Malfunction | [12 empty] | Volatile Organic Compounds (VOC) | 92 | 305.25 | lbs. |  |  |  |  | DBM third party takeaway lost several compressors causing high line pressure and vapor recovery units were unable to push into sales line.
36802 | Chevron USA Inc - Midland | Salado Draw 23 Compressor Station & Tank Battery | Lea | 2025-11-21 | 2025-11-21 | 2025-12-10 | Other | [12 empty] | Volatile Organic Compounds (VOC) | 1438 | 0 | lbs. |  |  |  |  | Placeholder for third party satellite detection of emissions. Verified as permitted fugitives.
37267 | Chevron USA Inc - Midland | Salado Draw CTB 24 | Lea | 2025-06-19 | 2025-06-19 | 2025-06-20 | Malfunction | [12 empty] | Volatile Organic Compounds (VOC) | 184 | 432.7 | lbs. |  |  |  |  | An unexpected upset with the third-party takeaway provider caused the sales gas line operating pressure to increase. This caused the facilities operating pressure to increase and resulted in venting.
37267 | Chevron USA Inc - Midland | Salado Draw CTB 24 | Lea | 2025-08-20 | 2025-08-20 | 2025-09-02 | Malfunction | [12 empty] | Volatile Organic Compounds (VOC) | 54 | 1376.76 | lbs. |  |  |  |  | Surge in well pressure from field caused overpressure of VRUs at tanks, resulting in brief venting.
37267 | Chevron USA Inc - Midland | Salado Draw CTB 24 | Lea | 2025-09-26 | 2025-09-26 | 2025-10-06 | Malfunction | [12 empty] | Volatile Organic Compounds (VOC) | 12 | 496.61 | lbs. |  |  |  |  | Intermittent tank venting through Enardo valves due to equipment malfunction of VRU.
38071 | DCP Operating Company LP | Rocco Compressor Station | Lea | 2024-01-01 | 2024-12-31 | 2025-05-12 | Malfunction | [12 empty] | Volatile Organic Compounds (VOC) | 526978 | 36726 | lbs. |  |  |  |  | Undersized VRU - Discovered 1/9/2025 while engineering assessment of 20.2.50 NMAC for compliance.
37715 | Chevron USA Inc - Midland | Chevron - Hayhurst NM Section 2 SWD Facility | Eddy | 2025-09-17 | 2025-09-17 | 2025-10-03 | Malfunction | [12 empty] | Volatile Organic Compounds (VOC) | 150 | 0 | lbs. |  |  |  |  | No report required due to NOI
38088 | XTO Energy Inc | Bubbles North Tank Battery | Eddy | 2026-01-19 | 2026-01-19 | 2026-01-22 | Scheduled Maintenance | [12 empty] | Volatile Organic Compounds (VOC) | 58 | 7.3651 | lbs. |  |  |  |  | Maintenance was being conducted on a flowline valve supplying the tanks, causing gas to release from the PVRV.
38085 | XTO Energy Inc | James Ranch Unit DI 2 Tank Battery | Eddy | 2026-01-24 | 2026-01-24 | 2026-01-29 | Malfunction | [12 empty] | Volatile Organic Compounds (VOC) | 30 | 158.67 | lbs. |  |  |  |  | A malfunction of the heater treater dump valve caused a fault in the vapor recovery tower. The fault caused excess pressure to build in the tanks, releasing gas intermittently from the PVRV.
38085 | XTO Energy Inc | James Ranch Unit DI 2 Tank Battery | Eddy | 2026-01-27 | 2026-01-27 | 2026-01-30 | Malfunction | [12 empty] | Volatile Organic Compounds (VOC) | 2 | 9.44 | lbs. |  |  |  |  | Freezing temperatures caused the vapor recovery tower to malfunction, resulting in increased tank pressure and an intermittent gas release from the PVRV.
38189 | Delek Logistics New Mexico | Lariat Compressor Station | Lea | 2026-03-19 | 2026-03-19 | 2026-03-27 | Malfunction | [12 empty] | Volatile Organic Compounds (VOC) | 230 | 12.05 | lbs. |  |  |  |  | On March 19, 2026, at the Lariat Compressor Station an Emergency Safety (ESD) System Device was activated by the landowner's livestock (a cow) when it rested against the E-Stop button. This caused the Lariat Compressor Station to safely shutdown which caused the release of emissions to the atmosphere from the station's storage tanks via breathing losses. The tankage breathing loss emissions to atmosphere was due to the tank flare being shutdown as a result of the event.
38064 | XTO Energy Inc | XTO - PLU Brushy Draw West Tank Battery | Eddy | 2025-07-03 | 2025-07-03 | 2025-07-17 | Malfunction | [12 empty] | Volatile Organic Compounds (VOC) | 146 | 5471.01 | lbs. |  |  |  |  | A water dump valve on a separator vessel hung open, sending excess pressure to the tanks, resulting in a gas release form the tank enardo.
38064 | XTO Energy Inc | XTO - PLU Brushy Draw West Tank Battery | Eddy | 2025-09-16 | 2025-09-16 | 2025-09-22 | Malfunction | [12 empty] | Volatile Organic Compounds (VOC) | 203 | 959.8455 | lbs. |  |  |  |  | A down vapor recovery unit and a plugged detonation arrestor caused increased pressure in the tanks, releasing gas from the enardo.
38067 | Delek Logistics New Mexico | 3 Bear Libby Gas Plant | Lea | 2023-03-03 | 2023-09-29 | 2025-11-10 | Other, Title V Deviation | Carbon Monoxide | 302781 | 26697.4 | lbs. | Nitrogen Dioxide | 302781 | 92218.2 | lbs. |  |  |  |  | Volatile Organic Compounds (VOC) | 302781 | 10204.7 | lbs. |  |  |  |  | Initial testing of ENG-6a was conducted on April 25, 2023, but exceeded the regulatory limits. After the test, it was discovered the catalyst for the control device for this unit was missing.
38129 | Chevron USA Inc - Midland | Hayhurst NM Section 35 CTB | Eddy | 2025-09-23 | 2025-09-23 | 2025-12-18 | Startup | [12 empty] | Volatile Organic Compounds (VOC) | 30 | 0 | lbs. |  |  |  |  | This event will be bucketed in the SSM Permit Allowance.
38210 | OXY USA Inc | Corral Canyon CS and CTB | Eddy | 2024-07-26 | 2024-07-26 | 2026-01-16 | Other | [12 empty] | Volatile Organic Compounds (VOC) | 40 | 0 | lbs. |  |  |  |  | Disregard - Training example
37887 | Chevron USA Inc - Midland | Hayhurst NM Section 9 CTB | Eddy | 2025-10-12 | 2025-10-12 | 2025-10-24 | Shutdown | [12 empty] | Volatile Organic Compounds (VOC) | 437 | 18255.13 | lbs. |  |  |  |  | Oxygen was present in system necessitating purging to meet pipeline specifications.
38147 | XTO Energy Inc | XTO - Poker Lake Unit Twin Wells West Tank Battery | Eddy | 2026-01-09 | 2026-01-09 | 2026-01-15 | Malfunction | [12 empty] | Volatile Organic Compounds (VOC) | 201 | 671.65 | lbs. |  |  |  |  | Due to facility ESD, excess pressure in the tanks caused gas to release from the PVRV.
38500 | XTO Energy Inc | Big Sinks 23 Tank Battery | Eddy | 2025-05-20 | 2025-05-20 | 2025-05-29 | Malfunction | [12 empty] | Volatile Organic Compounds (VOC) | 67 | 118.93 | lbs. |  |  |  |  | A blow down valve was left open from the gas lift compressor to the scrubber, resulting in gas being sent to the tanks and releasing from the enardo.
38315 | OXY USA WTP Limited Partnership | OXY - Mesa Verde CTB | Lea | 2025-06-28 | 2025-06-28 | 2025-07-14 | Malfunction | Carbon Monoxide | 53 | 31.27 | lbs. | Nitrogen Dioxide | 53 | 5.75 | lbs. |  |  |  |  | Volatile Organic Compounds (VOC) | 53 | 23.14 | lbs. |  |  |  |  | The emissions event was caused by the unforeseen, unexpected, sudden, and unavoidable interruption, restriction or complete shut-in of a gas pipeline by a third-party pipeline compressor station operator, which impacted OXYâ€™s ability to send gas to them. This interruption, restriction or complete shut-in of the gas pipeline by a third-party pipeline compression station operator is downstream of OXYâ€™s custody transfer point and out of OXYâ€™s control to foresee, avoid or prevent from happening and did not stem from any of OXYâ€™s upstream facility activity that could have been foreseen and avoided, and could not have been avoided by good design, operation, and preventative maintenance practices. In this case, a flaring event was triggered when Enlink, a third-party downstream operator, experienced a power outage at their El Charro station due to severe thunderstorms in the area. This resulted in an unplanned halt in sales gas flow intake from OXY by Enlink operations. Enlink personnel did not provide advance or subsequent notification to OXY staff regarding the potential interruption of gas intake caused by the power loss at El Charro station. OXYâ€™s field and operations teams continuously monitor facility performance for any deviations from standard operating parameters, and upon initiation of flaring, OXY field personnel promptly implemented procedures to divert gas to available storage wells and reduced output from several wells, ensuring that field pressure remained below the facility's established flare trigger setpoints to terminate the flaring event. While flaring is not OXYâ€™s preferred solution for managing surplus gas generated by third-party downstream operator challenges, it is employed as a critical safety measure. This process allows us to control facility overpressure, safely combust excess gas, and mitigate potential risks including equipment damage, leaks, or explosions, thereby ensuring the protection of our operations, equipment, and field personnel. OXY's operations and facility equipment were operating normally and at full capacity before the flaring event, which was attributed to operational issues at Enlinkâ€™s El Charro Station. The occurrence of this event was beyond OXY's control. OXY took all possible measures to manage and reduce emissions to the greatest extent.
38315 | OXY USA WTP Limited Partnership | OXY - Mesa Verde CTB | Lea | 2025-12-15 | 2025-12-15 | 2025-12-30 | Malfunction | Carbon Monoxide | 230 | 144.18 | lbs. | Nitrogen Dioxide | 230 | 91.09 | lbs. |  |  |  |  | Volatile Organic Compounds (VOC) | 230 | 459.9 | lbs. |  |  |  |  | The emissions event was caused by the unforeseen, unexpected, sudden, and unavoidable interruption, restriction or complete shut-in of a gas pipeline by a third-party pipeline compressor station operator, which impacted OXYâ€™s ability to send gas to them. This interruption, restriction or complete shut-in of the gas pipeline by a third-party pipeline compression station operator is downstream of OXYâ€™s custody transfer point and out of OXYâ€™s control to foresee, avoid or prevent from happening and did not stem from any of OXYâ€™s upstream facility activity that could have been foreseen and avoided, and could not have been avoided by good design, operation, and preventative maintenance practices. In this case, a flaring event was triggered when Enlink, a third-party downstream operator, experienced an emergency shutdown at their Lobo Plant due to continuing automation programming issues. This resulted in an unplanned halt in sales gas flow intake from OXY by Enlink operations. Enlink personnel did not provide advance or subsequent notification to OXY staff regarding the potential interruption of gas intake caused by their continuing automation issues at their Lobo Plant, until after flaring was triggered. OXYâ€™s field and operations teams continuously monitor facility performance for any deviations from standard operating parameters, and upon initiation of flaring, OXY field personnel promptly implemented procedures to divert gas to available storage wells and reduced output from several wells, ensuring that field pressure remained below the facility's established flare trigger setpoints to terminate the flaring event. While flaring is not OXYâ€™s preferred solution for managing surplus gas caused by operational issues from third-party downstream operators, it is employed as a critical safety measure. This process allows us to control facility overpressure, safely combust excess gas, and mitigate potential risks including equipment damage, leaks, or explosions, thereby ensuring the protection of our operations, equipment, and field personnel. OXY's operations and facility equipment were operating normally and at full capacity before the flaring event, which was attributed to continuing operational issues at Enlinkâ€™s Lobo Plant. The occurrence of this event was beyond OXY's control. OXY took all possible measures to manage and reduce emissions to the greatest extent.
38315 | OXY USA WTP Limited Partnership | OXY - Mesa Verde CTB | Lea | 2025-12-22 | 2025-12-22 | 2026-01-07 | Malfunction | [12 empty] | Volatile Organic Compounds (VOC) | 11 | 0.78 | lbs. |  |  |  |  | The emissions event was caused by the unforeseen, unexpected, sudden, and unavoidable interruption, restriction or complete shut-in of a gas pipeline by a third-party downstream pipeline operator, which impacted OXYâ€™s ability to send gas to them. This interruption, restriction or complete shut-in of the gas pipeline by a third-party downstream pipeline operator is downstream of OXYâ€™s custody transfer point and out of OXYâ€™s control to foresee, avoid or prevent from happening and did not stem from any of OXYâ€™s upstream facility activity that could have been foreseen and avoided, and could not have been avoided by good design, operation, and preventative maintenance practices. In this instance, Enlink, serving as a third-party downstream operator, encountered issues with its compression equipment. These challenges led to an unplanned decrease in sales gas flow intake from OXY by Enlink operations, temporarily resulting in a backup of sales gas and an increase in field pressure, which subsequently initiated a brief flaring event. Enlink personnel failed to notify OXY staff before or after about possible gas intake reductions or interruptions due to problems with their compression equipment at the Lobo Plant, only informing them after flaring had already begun. OXYâ€™s field and operations teams continuously monitor facility performance for any deviations from standard operating parameters, and upon initiation of flaring, OXY field personnel promptly ensured that the facilityâ€™s VRUâ€™s and VCU were properly operational. Less than 15 minutes later, field pressure remained below the facility's established flare trigger setpoints to terminate the flaring event. While flaring is not OXYâ€™s preferred solution for managing surplus gas caused by operational issues from third-party downstream operators, it is employed as a critical safety measure. This process allows us to control facility overpressure, safely combust excess gas, and mitigate potential risks including equipment damage, leaks, or explosions, thereby ensuring the protection of our operations, equipment, and field personnel. OXY's operations and facility equipment were operating normally and at full capacity before the flaring event, which was attributed to continuing operational issues at Enlinkâ€™s Lobo Plant. The occurrence of this event was beyond OXY's control. OXY took all possible measures to manage and reduce emissions to the greatest extent.
38315 | OXY USA WTP Limited Partnership | OXY - Mesa Verde CTB | Lea | 2025-12-31 | 2025-12-31 | 2026-01-15 | Malfunction | Carbon Monoxide | 263 | 152.05 | lbs. | Nitrogen Dioxide | 263 | 97.75 | lbs. |  |  |  |  | Volatile Organic Compounds (VOC) | 263 | 494.15 | lbs. |  |  |  |  | This emissions event was caused by the sudden, unavoidable breakdown of equipment or process that was beyond OXYâ€™s control and did not stem from activity that could have been foreseen and avoided, and could not have been avoided by good design, operation, and maintenance practices. This unexpected equipment or process failure was caused by a third-party operator, downstream of OXYâ€™s custody transfer point, and was beyond OXYâ€™s ability to predict, prevent, or control. This emissions event issue did not arise from any upstream activity at OXYâ€™s facility that could have been anticipated or avoided, nor could it have been prevented through proper design, operation, or routine maintenance. In this instance, Enlinkâ€™s emergency shutdown valve (ESD) repeatedly kept closing throughout the early morning without any prior warning or notification from Enlink Gas Control. These abrupt and recurring valve closures caused multiple sudden spikes in sales line pressure, exceeding the high-pressure sales line threshold and triggering intermittent flaring events at Mesa Verde 18 CTB. OXY control room staff quickly contacted Enlink's gas control team to investigate the ESD valve issue and learned that it was due to continuing operational equipment problems on Enlinkâ€™s side. Enlink indicated that a field technician would be dispatched to reopen the ESD valve whenever the valve closes. Although Enlinkâ€™s field technician did arrive, there was a delay in response time, resulting in longer periods of intermittent flaring. During this period, OXY field personnel initiated activation of storage wells and shut in high GOR wells as necessary to lower sale line pressure below the flare's trigger set points to cease flaring. Although flaring is not OXYâ€™s preferred method for handling excess gas, it is necessary to ensure the safety of our operations, equipment, and field personnel. The occurrence of this event was beyond OXY's control. OXY took all possible measures to manage and reduce emissions to the greatest extent.
38337 | Chevron USA Inc - Midland | Culebra Bluff West CTB | Eddy | 2025-09-06 | 2025-09-09 | 2025-09-19 | Malfunction | [12 empty] | Volatile Organic Compounds (VOC) | 4080 | 25355 | lbs. |  |  |  |  | Venting from tanks due to failure of pressure sensor. The VRUs rely on the pressure sensor/transmitter to cycle on and off. Since the transmitter failed, the VRUs did not function as designed when the tank pressure increased. Venting was identified by Bridger flyover. Chevron was notified of a methane plume by the third party. After analysis, Chevron discovered that it was an emission event on 9/12/2025. Therefore, this event meets NMAC 20.2.7.110 A.(1)] timely reporting requirement of submittal within 24-hours of emission event discovery.
38342 | Northwind Midstream Partners LLC | Titan Treater Plant No1 | Lea | 2025-05-08 | 2025-08-01 | 2025-08-14 | Other | Carbon Monoxide | 1195200 | 4092.96 | lbs. | Nitrogen Dioxide | 119520 | 2078.15 | lbs. | [12 empty] | Issues with the amine gas treatment system caused emissions in excess of the 12-month rolling limit for NOx and CO for FL-1.
38342 | Northwind Midstream Partners LLC | Titan Treater Plant No1 | Lea | 2025-01-01 | 2026-01-01 | 2026-01-09 | Scheduled Maintenance | Carbon Monoxide | 308160 | 1024 | lbs. | Nitrogen Dioxide | 320460 | 5341 | lbs. |  |  |  |  | Volatile Organic Compounds (VOC) | 132480 | 5463 | lbs. |  |  |  |  | In review of data collected as of the end of the month, calculated emissions were in excess of the SSM 12-month rolling limit for CO, NOX, and VOC, for FL-1. This includes exceedances of hourly permitted limits for indicated pollutants.
38342 | Northwind Midstream Partners LLC | Titan Treater Plant No1 | Lea | 2025-01-01 | 2026-01-31 | 2026-02-10 | Other | [12 empty] | Volatile Organic Compounds (VOC) | 525600 | 17202 | lbs. |  |  |  |  | Emissions from truck loading activities were not routed to a control device as represented in the permit.
38342 | Northwind Midstream Partners LLC | Titan Treater Plant No1 | Lea | 2025-05-09 | 2026-03-01 | 2026-03-09 | Scheduled Maintenance | Carbon Monoxide | 393120 | 13557 | lbs. | Nitrogen Dioxide | 393120 | 6710 | lbs. |  |  |  |  | Volatile Organic Compounds (VOC) | 217440 | 4606 | lbs. |  |  |  |  | In review of data collected as of the end of the month, calculated emissions were in excess of the SSM 12-month rolling limit for CO, NOX, and VOC, for FL-1. This includes exceedances of hourly permitted limits for indicated pollutants.
38342 | Northwind Midstream Partners LLC | Titan Treater Plant No1 | Lea | 2026-03-09 | 2026-03-09 | 2026-03-20 | Malfunction | Carbon Monoxide | 60 | 133.97 | lbs. | Nitrogen Dioxide | 60 | 67.11 | lbs. |  |  |  |  | Volatile Organic Compounds (VOC) | 60 | 105.03 | lbs. |  |  |  |  | Treatment Plant Operations experienced a sudden spike in natural gas inlet CO2 concentration coming from the High Pressure field/Booster stations. The CO2 spike was outside of the treatment plant capability and therefore caused treated gas to exceed plant discharge specifications resulting in the receipt pipeline to be shut-in.
38291 | XTO Energy Inc | Corral Canyon 10 East Tank Battery | Lea | 2025-05-04 | 2025-05-05 | 2025-05-14 | Malfunction | [12 empty] | Volatile Organic Compounds (VOC) | 2 | 152.36 | lbs. |  |  |  |  | A malfunction on a back pressure valve introduced excess pressure to a test separator. The additional pressure lifted the separatorâ€™s pressure safety relief valve resulting in a release of gas.
38291 | XTO Energy Inc | Corral Canyon 10 East Tank Battery | Lea | 2025-08-14 | 2025-08-15 | 2025-08-20 | Malfunction | [12 empty] | Volatile Organic Compounds (VOC) | 1 | 3.1542 | lbs. |  |  |  |  | A malfunction of the motor valve on a test separator caused pressure to increase in the vessel and lift the pressure relief valve.
38291 | XTO Energy Inc | Corral Canyon 10 East Tank Battery | Lea | 2026-01-29 | 2026-01-29 | 2026-02-06 | Scheduled Maintenance | [12 empty] | Volatile Organic Compounds (VOC) | 27 | 107.5363 | lbs. |  |  |  |  | Tank maintenance activities required a controlled blowdown, which caused a temporary release through the thief hatch.
38438 | Matador Production Company | Red Bud CTB | Lea | 2024-06-30 | 2024-08-24 | 2025-06-02 | Other | [12 empty] | Volatile Organic Compounds (VOC) | 1140 | 12.95 | lbs. |  |  |  |  | Hourly emissions limits in permit at the time were underrepresented for maximum flare rate resulting in an exceedance of the pph limit, even when flare operated within specification and capacity. No annual emissions limits were exceeded.
38439 | Matador Production Company | Amen Corner CTB | Lea | 2024-06-13 | 2024-08-25 | 2025-06-02 | Other | Carbon Monoxide | 1920 | 3.79 | lbs. | Nitrogen Dioxide | 1920 | 1.78 | lbs. | Sulfur Dioxide | 4200 | 149.12 | lbs | Volatile Organic Compounds (VOC) | 6540 | 719.36 | lbs. | Hydrogen Sulfide | 3900 | 1.36 | lbs. | Hourly emissions limits in permit at the time were underrepresented for maximum flare rate resulting in an exceedance of the pph limit, even when flare operated within specification and capacity. No annual emissions limits were exceeded.
38441 | Matador Production Company | Firethorn CTB | Lea | 2024-05-16 | 2024-08-13 | 2025-06-02 | Other | [8 empty] | Sulfur Dioxide | 840 | 472.013 | lbs |  |  |  |  | Hydrogen Sulfide | 840 | 4.82 | lbs. | As required by condition A201 in the Oil and Gas GCP, Ameredev obtained a new gas analysis in June 2024. The new analysis showed higher levels of H2S, resulting in higher estimated hourly SO2 emissions.
39039 | Chevron USA Inc - Midland | Cotton Draw Section 3 CTB 1 | Lea | 2025-03-31 | 2025-03-31 | 2025-04-14 | Malfunction | [12 empty] | Volatile Organic Compounds (VOC) | 124 | 2016.05 | lbs. |  |  |  |  | a third-party power interruption caused an unexpected power loss to the facility. This abnormal condition caused tank pressures to rise and resulted in venting.
39039 | Chevron USA Inc - Midland | Cotton Draw Section 3 CTB 1 | Lea | 2025-06-02 | 2025-06-02 | 2025-06-10 | Malfunction | [12 empty] | Volatile Organic Compounds (VOC) | 57 | 2563.32 | lbs. |  |  |  |  | Inclement weather caused an unexpected power outage. The power outage affected the facilities operation and caused multiple units to go down. This resulted in venting from the facility.
38838 | Matador Production Company | Nandina CTB | Lea | 2024-10-06 | 2024-10-23 | 2025-06-02 | Other | [8 empty] | Sulfur Dioxide | 240 | 7.53 | lbs | [8 empty] | Hourly emissions limits in permit at the time were underrepresented for maximum flare rate resulting in an exceedance of the pph limit, even when flare operated within specification and capacity. No annual emissions limits were exceeded.
38838 | Matador Production Company | Nandina CTB | Lea | 2024-10-20 | 2024-10-20 | 2025-06-02 | Other | [12 empty] | Volatile Organic Compounds (VOC) | 480 | 99.58 | lbs. |  |  |  |  | Hourly emissions limits in permit at the time were underrepresented for maximum flare rate resulting in an exceedance of the pph limit, even when flare operated within specification and capacity. No annual emissions limits were exceeded.
32359 | XTO Energy Inc | James Ranch Unit No19 Battery | Eddy | 2025-12-21 | 2025-12-27 | 2025-12-29 | Malfunction | [12 empty] | Volatile Organic Compounds (VOC) | 191 | 80.29 | lbs. |  |  |  |  | Unanticipated elevated pressure levels resulted in intermittent gas releases from the PVRV.
32532 | XTO Energy Inc | Poker Lake Unit No 428H Production Battery | Eddy | 2025-07-16 | 2025-07-16 | 2025-07-24 | Malfunction | [12 empty] | Volatile Organic Compounds (VOC) | 570 | 60.454 | lbs. |  |  |  |  | Power loss and a faulted VRU caused excess pressure to be sent to the tanks, resulting in a gas release from the enardo.
32532 | XTO Energy Inc | Poker Lake Unit No 428H Production Battery | Eddy | 2025-09-15 | 2025-09-15 | 2025-09-19 | Malfunction | [12 empty] | Volatile Organic Compounds (VOC) | 178 | 27.898 | lbs. |  |  |  |  | A down vapor recovery unit caused increased pressure in the tanks, releasing gas from the enardo.
39260 | XTO Energy Inc | XTO - James Ranch Unit DI 8 Tank Battery | Eddy | 2025-09-11 | 2025-09-13 | 2025-09-18 | Scheduled Maintenance | [12 empty] | Volatile Organic Compounds (VOC) | 275 | 31.559 | lbs. |  |  |  |  | Maintenance was being conducted on the tanks on 9/11/2025 and 9/13/2025, resulting in a release of residual tank vapors.
39260 | XTO Energy Inc | XTO - James Ranch Unit DI 8 Tank Battery | Eddy | 2025-09-16 | 2025-09-16 | 2025-09-22 | Scheduled Maintenance | [12 empty] | Volatile Organic Compounds (VOC) | 65 | 216.94 | lbs. |  |  |  |  | Maintenance was being conducted on the tanks, causing gas to release.
10613 | Enterprise Field Services, LLC | Mewbourne FNR Compressor Station | Eddy | 2025-08-25 | 2025-08-25 | 2025-09-06 | Malfunction | [12 empty] | Volatile Organic Compounds (VOC) | 30 | 2189 | lbs. |  |  |  |  | The station blowdown valve was inadvertently opened and would not close, venting to atmosphere for 30 mins.
10613 | Enterprise Field Services, LLC | Mewbourne FNR Compressor Station | Eddy | 2026-01-03 | 2026-01-03 | 2026-01-08 | Malfunction | [12 empty] | Volatile Organic Compounds (VOC) | 1 | 287.52 | lbs. |  |  |  |  | Three phase separator experienced an unexpected increase in pressure, resulting in PSV venting to atmosphere for one minute until pressure stabilized.
10613 | Enterprise Field Services, LLC | Mewbourne FNR Compressor Station | Eddy | 2026-02-12 | 2026-02-12 | 2026-02-12 | Malfunction | [12 empty] | Volatile Organic Compounds (VOC) | 10 | 1.43 | lbs. |  |  |  |  | 1^ discharge sensing line on engine became disconnected during routine maintenance.
7806 | OXY USA Inc | Lost Tank 5 CPF and CGL | Lea | 2026-01-27 | 2026-01-27 | 2026-02-10 | Malfunction | [12 empty] | Volatile Organic Compounds (VOC) | 80 | 301.86 | lbs. |  |  |  |  | This emissions event was caused by the unforeseen, unexpected, sudden, and unavoidable breakdown of equipment or process that was beyond OXYâ€™s control and did not stem from activity that could have been foreseen and avoided, and could not have been avoided by good design, operation, and preventative maintenance practices. OXY employs rigorous and effective winter facility operation practices, placing significant emphasis on thorough planning and execution of equipment winterization. Critical supply and connection lines and valves are insulated, wind walls are installed as needed, and heat tracing systems are utilized to maintain required operational temperatures. Additionally, OXY Operations teams ensure that piping and valves are wrapped with insulation blankets or covers. In this case, due to extreme freezing weather conditions, the air supply line to Lost Tank 5 CPF's flare valve froze, which caused the flare valve to remain in the open position. When an air supply line freezes, it traps pressure behind a frozen blockage in the air supply line and keeps a flare valve open. This prevents the â€œcloseâ€ signal from reaching the actuator of the flare valve to actually close, so it remains stuck in the open position until the frozen blockage is removed or thawed. This event could not have been foreseen, avoided, or prevented as this event occurred with no advance notice or warning. OXY made every effort to control and minimize emissions as much as possible during this event.
39560 | Chevron USA Inc - Midland | Chevron- Culebra Bluff Section 26 CS | Eddy | 2025-09-04 | 2025-09-11 | 2025-09-26 | Malfunction | [12 empty] | Volatile Organic Compounds (VOC) | 9852 | 3983.31 | lbs. |  |  |  |  | Compressor venting due to apparent failure of rod packing. Leak noticed from Bridger fly-over alert. Chevron was notified of a methane plume by a third party. After analysis, Chevron discovered that it was an emission event on 9/12/2025. Therefore, this event meets NMAC 20.2.7.110 A.(1)] timely reporting requirement of submittal within 24-hours of emission event discovery. . .The calculation methodology has been revised to incorporate the most current data from the operatorâ€™s inspection report with the event start date and time was 09/04/2025 at 7:30 am MST. The intermittent venting event duration was 164.2 hours.
39560 | Chevron USA Inc - Midland | Chevron- Culebra Bluff Section 26 CS | Eddy | 2025-10-13 | 2025-10-15 | 2025-10-21 | Other | [12 empty] | Volatile Organic Compounds (VOC) | 2841 | 0 | lbs. |  |  |  |  | placeholder for potential emission event from Bridger flyover - later discovered to be engine exhaust, non-excess emission event
10610 | Lea Midstream, LLC | The Dude Processing Plant | Lea | 2026-01-28 | 2026-01-31 | 2026-02-05 | Malfunction | Carbon Monoxide | 4320 | 597.4035 | lbs. | Nitrogen Dioxide | 3720 | 131.0898 | lbs. | [12 empty] | Plant is up and running again after weather shut down. Recycling and flaring due to high O2 from the field.
10610 | Lea Midstream, LLC | The Dude Processing Plant | Lea | 2026-02-13 | 2026-02-14 | 2026-02-16 | Malfunction | Carbon Monoxide | 60 | 18.3212 | lbs. | Nitrogen Dioxide | 60 | 41.0212 | lbs. | [12 empty] | Alignment done on Unit C-6121
10610 | Lea Midstream, LLC | The Dude Processing Plant | Lea | 2026-01-22 | 2026-01-22 | 2026-03-10 | Malfunction | Carbon Monoxide | 1440 | 0.82 | lbs. | Nitrogen Dioxide | 1440 | 0.1747 | lbs. | [12 empty] | High N2 and CO2 levels
10610 | Lea Midstream, LLC | The Dude Processing Plant | Lea | 2026-02-22 | 2026-03-14 | 2026-03-18 | Malfunction | Carbon Monoxide | 30240 | 733.4663 | lbs. | Nitrogen Dioxide | 30240 | 129.4171 | lbs. | [12 empty] | Compressor issues
10610 | Lea Midstream, LLC | The Dude Processing Plant | Lea | 2026-03-11 | 2026-03-15 | 2026-03-18 | Malfunction | Carbon Monoxide | 7200 | 1127.5554 | lbs. | Nitrogen Dioxide | 7200 | 247.4648 | lbs. | [12 empty] | plant ESD due to fire eye detection
41187 | XTO Energy Inc | PLU 15 Twin Wells Ranch | Eddy | 2025-12-03 | 2025-12-05 | 2025-12-12 | Malfunction | [12 empty] | Volatile Organic Compounds (VOC) | 2782 | 426.91 | lbs. |  |  |  |  | A vent valve on a suction scrubber for a vapor recovery unit was inadvertently left open, resulting in a gas release.
39823 | Enterprise Delaware Basin Treating LLC | Dark Horse Treating Facility | Lea | 2025-05-29 | 2025-05-29 | 2025-06-06 | Malfunction | [12 empty] | Volatile Organic Compounds (VOC) | 13 | 19 | lbs. | Hydrogen Sulfide | 13 | 2164 | lbs. | Tubing line became disconnected from AGI pump.
39823 | Enterprise Delaware Basin Treating LLC | Dark Horse Treating Facility | Lea | 2025-07-22 | 2025-07-22 | 2025-08-01 | Malfunction | [16 empty] | Hydrogen Sulfide | 9 | 40.5 | lbs. | Tubing on AGI pump was discovered to be leaking from connection.
39823 | Enterprise Delaware Basin Treating LLC | Dark Horse Treating Facility | Lea | 2025-10-23 | 2025-10-23 | 2025-10-31 | Malfunction | [8 empty] | Sulfur Dioxide | 40 | 563.39 | lbs | [8 empty] | Facility experienced brief fluctuations in power. AGI system gas was diverted to flare until power stabilized.
39823 | Enterprise Delaware Basin Treating LLC | Dark Horse Treating Facility | Lea | 2025-11-15 | 2025-11-15 | 2025-11-21 | Startup | [8 empty] | Sulfur Dioxide | 5 | 1446.79 | lbs | [8 empty] | AGI pumps experienced a sudden increase in discharge pressure resulting in the AGI system to become unstable. Acid Gas was diverted to flare on system start up.
39823 | Enterprise Delaware Basin Treating LLC | Dark Horse Treating Facility | Lea | 2026-01-27 | 2026-01-27 | 2026-01-28 | Malfunction | [12 empty] | Volatile Organic Compounds (VOC) | 30 | 73.44 | lbs. | Hydrogen Sulfide | 30 | 7.42 | lbs. | 1/2 stainless steel union became disconnected, venting gas to atmosphere.
39823 | Enterprise Delaware Basin Treating LLC | Dark Horse Treating Facility | Lea | 2025-02-05 | 2025-02-05 | 2026-02-17 | Other | [20 empty] | This was reported as an EER out of an abundance of caution. This event does not meet EER criteria and this EER is withdrawn.
5557 | OXY USA Inc | Falcon Ridge CGL | Lea | 2025-07-09 | 2025-07-09 | 2025-07-23 | Scheduled Maintenance | [12 empty] | Volatile Organic Compounds (VOC) | 40 | 0.71 | lbs. |  |  |  |  | In this case, planned maintenance activities required the installation of a back pressure valve on the outgoing sales gas line, which necessitated reconfiguring the flex pipe. To ensure safe operations, Oxy field technicians safely bled off and depressurized the sales meter at the Falcon Ridge CGL, directing the vented gas through approximately 300 feet of underground piping, which connects to the Targa sales gas line, which is operated by a third-party downstream partner. This procedure resulted in a venting event that exceeded the annual SSM (Startup, Shutdown, Maintenance) tonnage limit specified by the facility's GCP air permit. After confirming that the sales gas line was fully depressurized to 0 PSI, the team proceeded with the scheduled installation of the back pressure valve. Although venting is not Oxyâ€™s preferred method for addressing operational or planned maintenance work issues, it was necessary in this instance to ensure equipment integrity, operational and field personnel safety. This event is out of OXY's control yet OXY made every effort to control and minimize emissions as much as possible by working safely and diligently.
5557 | OXY USA Inc | Falcon Ridge CGL | Lea | 2025-07-14 | 2025-07-14 | 2025-07-28 | Scheduled Maintenance | [12 empty] | Volatile Organic Compounds (VOC) | 25 | 0.71 | lbs. |  |  |  |  | In this case, planned maintenance activities continued as part of the installation of a back pressure valve on the outgoing sales gas line, which was done a week earlier. As part of the planned maintenance work, Oxy field technicians had to purge O2 from the sales meter run line. This procedure resulted in a venting event that exceeded the annual SSM (Startup, Shutdown, Maintenance) tonnage limit specified by the facility's GCP air permit. Although venting is not Oxyâ€™s preferred method for addressing operational or planned maintenance work issues, it was necessary in this instance to ensure equipment integrity, operational and field personnel safety. This event is out of OXY's control yet OXY made every effort to control and minimize emissions as much as possible by working safely and diligently.
5557 | OXY USA Inc | Falcon Ridge CGL | Lea | 2025-08-14 | 2025-08-14 | 2025-08-17 | Other | [12 empty] | Volatile Organic Compounds (VOC) | 15 | 0 | lbs. |  |  |  |  | Disregard - Reported incorrectly. Resbumitted under activity #005557-08172025-03
5557 | OXY USA Inc | Falcon Ridge CGL | Lea | 2025-11-10 | 2025-11-10 | 2025-11-25 | Malfunction | [12 empty] | Volatile Organic Compounds (VOC) | 5 | 0.88 | lbs. | Hydrogen Sulfide | 5 | 0.02 | lbs. | This emissions event was caused by the unforeseen, unexpected, sudden, and unavoidable breakdown of equipment or process that was beyond the owner/operator's control and did not stem from activity that could have been foreseen and avoided, and could not have been avoided by good design, operation, and preventative maintenance practices. OXY engages in respectable and effective facility operation practices while ensuring a continuous preventative maintenance program for its rental compression equipment. In this case, compressor unit 3052 suddenly and unexpectedly malfunctioned and shutdown due to a low suction pressure malfunction. This event could not have been foreseen, avoided or planned for, as compressor unit 3052 was running and operating normally as expected with no issues or alarm warnings prior to the sudden and unexpected malfunction shutdown occurring. This event is beyond OXY's control as notwithstanding compressor engine design and operation, compressors are inherently dynamic and even the smallest alarms, whether false or true, can be sudden, reasonably unforeseeable and unexpected which can cause compression malfunctions to occur, thereby, triggering the unitâ€™s sensors to automatically shut down the unit to avoid catastrophic damage to the internal engine components. USA Compression owns the rental compressor unit and performs all the required preventative maintenance work on the compression equipment. The occurrence of this event was beyond OXY's control. OXY took all possible measures to manage and reduce emissions to the greatest extent.
5557 | OXY USA Inc | Falcon Ridge CGL | Lea | 2025-12-05 | 2025-12-05 | 2025-12-19 | Malfunction | [12 empty] | Volatile Organic Compounds (VOC) | 7 | 0.21 | lbs. | Hydrogen Sulfide | 7 | 0.01 | lbs. | This emissions event was caused by the unforeseen, unexpected, sudden, and unavoidable breakdown of equipment or process that was beyond the owner/operator's control and did not stem from activity that could have been foreseen and avoided, and could not have been avoided by good design, operation, and preventative maintenance practices. OXY engages in respectable and effective facility operation practices while ensuring a continuous preventative maintenance program for its rental compression equipment. In this case, USA Compression rental compressor unit 3056 unexpectedly malfunctioned and shut down due to a low pressure discharge code, without any prior warning. Before this incident, the unit had been operating normally with no issues, problems, or malfunction alarms until it suddenly stopped and shut down. This event could not have been foreseen, avoided or planned for, as compressor unit 3056 was running and operating normally as expected with no issues or alarm warnings prior to the sudden and unexpected malfunction shutdown occurring. This event is beyond OXY's control as notwithstanding compressor engine design and operation, compressors are inherently dynamic and even the smallest alarms, whether false or true, can be sudden, reasonably unforeseeable and unexpected which can cause compression malfunctions to occur, thereby, triggering the unitâ€™s sensors to automatically shut down the unit to avoid catastrophic damage to the internal engine components. USA Compression retains ownership of the rental compressor unit and is solely responsible for completing all necessary preventative maintenance on the compression equipment. The occurrence of this event was beyond OXYâ€™s control and OXY took all possible measures to manage and reduce emissions to the greatest extent possible.
5557 | OXY USA Inc | Falcon Ridge CGL | Lea | 2025-12-07 | 2025-12-07 | 2025-12-19 | Other | [12 empty] | Volatile Organic Compounds (VOC) | 2 | 0 | lbs. |  |  |  |  | This excess emission report is unnecessary and not required because all relevant event details have already been provided with activity #005557-12082025-02.
5557 | OXY USA Inc | Falcon Ridge CGL | Lea | 2025-12-11 | 2025-12-11 | 2025-12-26 | Other | [12 empty] | Volatile Organic Compounds (VOC) | 30 | 0 | lbs. |  |  |  |  | CANCEL - Please note that the event did not take place at Falcon Ridge CGL. The initial report was submitted in error and referenced the incorrect facility.
5557 | OXY USA Inc | Falcon Ridge CGL | Lea | 2025-12-21 | 2025-12-21 | 2026-01-06 | Malfunction | [12 empty] | Volatile Organic Compounds (VOC) | 5 | 0.88 | lbs. | Hydrogen Sulfide | 5 | 0.02 | lbs. | This emissions event was caused by the unforeseen, unexpected, sudden, and unavoidable breakdown of equipment or process that was beyond the owner/operator's control and did not stem from activity that could have been foreseen and avoided, and could not have been avoided by good design, operation, and preventative maintenance practices. OXY engages in respectable and effective facility operation practices while ensuring a continuous preventative maintenance program for its rental compression equipment. In this case, compressor unit 3048 suddenly and unexpectedly malfunctioned and shutdown due to a DI-27 ADEM fault. A DI-27 ADEM fault occurs when there is an issue with the engine's run status signal between the unitâ€™s ADEM control module and the annunciator panel. This means the annunciator panel indicates the engine should shut down while the engine is still trying to run, resulting in a fault and causing the unit to automatically shut down with no warning. This event could not have been foreseen, avoided or planned for, as compressor unit 3048 was running and operating normally as expected with no issues or alarm warnings prior to the sudden and unexpected malfunction shutdown occurring. This event is beyond OXY's control as notwithstanding compressor engine design and operation, compressors are inherently dynamic and even the smallest alarms, whether false or true, can be sudden, reasonably unforeseeable and unexpected which can cause compression malfunctions to occur, thereby, triggering the unitâ€™s sensors to automatically shut down the unit to avoid catastrophic damage to the internal engine components. USA Compression owns the rental compressor unit and performs all the required preventative maintenance work on the compression equipment. The occurrence of this event was beyond OXY's control. OXY took all possible measures to manage and reduce emissions to the greatest extent.