## Introduction
Clean Transportation Fuel Program Tier 1 CI Calculator for Biodiesel (Release Date: 07/01/2026)
The Tier 1 CI Calculator for Biodiesel (T1 BD Calculator) calculates the carbon intensity (CI) of biodiesel (BD) used as a transportation fuel in New Mexico. Use the worksheets as follows: • Use the "Feedstock" worksheet to select feedstock types and origins, specify feedstock production emission factors, select feedstock transport modes, and enter monthly feedstock inventory, delivery, moisture, and transport data. • Use the "BiodieselProduction" worksheet to enter applicant information, select pathway inputs, provide static operational data, and enter monthly process energy, methanol, coproduct, biodiesel inventory, and biodiesel sales data. • Use the "PathwaySummary" worksheet to review applicant information, feedstock quantities, biodiesel production quantities, calculated CI results, margin of safety, CI for certification, and pathway-specific Operating Conditions. • Use the "Background" worksheet to review predefined emission factors, fuel specifications, unit conversions, global warming potentials, carbon ratios, and other reference values used in the calculator. Enter data only in user input cells. Support all user inputs with records. Do not modify calculated cells or predefined NM-GREETv1.0 input values without NMED approval. Complete all applicable inputs in the "Feedstock" and "BiodieselProduction" worksheets before reviewing the calculated CI results in the "PathwaySummary" worksheet. Leave inputs blank only when the input does not apply to the fuel pathway. Use the drop-down menus, input fields, and calculator buttons as provided. This calculator contains macros that allow users to hide site-specific input fields that are not relevant to a given pathway. If using Microsoft Excel, select "Enable Content" when opening the workbook. To ensure CI calculations reflect the most recent inputs, click a "Calculate" button or press F9.
| Color Key | CTFP Website Resources
| User Input | CTFP Program Overview
| Calculated Value | Tier 1 Pathway Calculators and Instruction Manuals
| NM-GREETv1.0 Input | Tier 1 Pathway Application Process
Pathway CI Results
`
This worksheet provides an overview of the Tier 1 CI Calculator for Biodiesel, including the required worksheets, general data-entry instructions, macro instructions, and key notes for using the calculator.

## PathwaySummary
Tier 1 Biodiesel Pathway Summary
FOR APPLICANT ONLY - CONTAINS CONFIDENTIAL BUSINESS INFORMATION - DO NOT DISTRIBUTE
Applicant Information |  |  | Biodiesel Production Quantities
Application # | 0 |  |  |  | Unit | Total | USA / Canada Soybean Oil | USA / Canada Canola Oil | [6 empty] | USA / Canada Canola Oil
Company Name and ID |  |  | Feedstock | Used | dry lb | 0 | 0 | 0 | 0 | 0 | 0 | 0 | 0 | 0 | 0 | 0 | 0 | 0 | 0 | 0 | 0 | 0 | 0 | 0 | 0 | 0
Fuel Production Facility ID | 0 |  | Finished Fuel | Biodiesel Produced | gal @ 60°F | 0 | 0 | 0 | 0 | 0 | 0 | 0 | 0 | 0 | 0 | 0 | 0 | 0 | 0 | 0 | 0 | 0 | 0 | 0 | 0 | 0
Operational Data Period |  |  |  | Biodiesel Dispensed | MJ BD, LHV | 0 | 0 | 0 | 0 | 0 | 0 | 0 | 0 | 0 | 0 | 0 | 0 | 0 | 0 | 0 | 0 | 0 | 0 | 0 | 0 | 0
Carbon Intensity Calculations
Fuel Pathway Inputs |  |  |  | Emission Factors |  | Emissions | CI (g CO2e / MJ BD, LHV)
Category | Name | Value | Unit | Value | Unit | g CO2e | USA / Canada Soybean Oil | USA / Canada Canola Oil | [6 empty] | USA / Canada Canola Oil
Feedstock Production and Transport | Production | 0 | dry lb feedstock | 0 | g CO2e / dry lb feedstock | 0 | 0 | 0 | 0 | 0 | 0 | 0 | 0 | 0 | 0 | 0 | 0 | 0 | 0 | 0 | 0 | 0 | 0 | 0 | 0 | 0
| Transport | 0 | dry lb feedstock | 0 | g CO2e / dry lb feedstock | 0 | 0 | 0 | 0 | 0 | 0 | 0 | 0 | 0 | 0 | 0 | 0 | 0 | 0 | 0 | 0 | 0 | 0 | 0 | 0 | 0
| Land Use Change | 0 | dry lb feedstock | 0 | g CO2e / dry lb feedstock | 0 | 29.1 | 14.5 | 0 | 0 | 0 | 0 | 0 | 0 | 14.5 | 0 | 0 | 0 | 0 | 0 | 0 | 0 | 0 | 0 | 0 | 0
Fuel Production Process Energy | North American Natural Gas | 0 | mmBtu, LHV | 72949.5327 | g CO2e / mmBtu NG, LHV | 0 | 0 | 0 | 0 | 0 | 0 | 0 | 0 | 0 | 0 | 0 | 0 | 0 | 0 | 0 | 0 | 0 | 0 | 0 | 0 | 0
| Grid Electricity | 0 | kWh | 493.9144 | g CO2e / kWh | 0 | 0 | 0 | 0 | 0 | 0 | 0 | 0 | 0 | 0 | 0 | 0 | 0 | 0 | 0 | 0 | 0 | 0 | 0 | 0 | 0
| Directly-Supplied Low-CI Electricity | 0 | kWh | 0 | g CO2e / kWh | 0 | 0 | 0 | 0 | 0 | 0 | 0 | 0 | 0 | 0 | 0 | 0 | 0 | 0 | 0 | 0 | 0 | 0 | 0 | 0 | 0
| Alternate Fuel | 0 | mmBtu, HHV | 0 | g CO2e / mmBtu, HHV | 0 | 0 | 0 | 0 | 0 | 0 | 0 | 0 | 0 | 0 | 0 | 0 | 0 | 0 | 0 | 0 | 0 | 0 | 0 | 0 | 0
Transesterification Inputs | Chemicals | 0 | MJ BD | 0.24 | g CO2e / MJ BD | 0 | 0 | 0 | 0 | 0 | 0 | 0 | 0 | 0 | 0 | 0 | 0 | 0 | 0 | 0 | 0 | 0 | 0 | 0 | 0 | 0
| Methanol | 0 | gal @ 60°F | 1817.2 | g CO2e / gal | 0 | 0 | 0 | 0 | 0 | 0 | 0 | 0 | 0 | 0 | 0 | 0 | 0 | 0 | 0 | 0 | 0 | 0 | 0 | 0 | 0
Coproduct Allocation | Free Fatty Acids | 0 | dry lb | 0 | g CO2e / dry lb coproduct | 0 | 0 | 0 | 0 | 0 | 0 | 0 | 0 | 0 | 0 | 0 | 0 | 0 | 0 | 0 | 0 | 0 | 0 | 0 | 0 | 0
| Glycerin | 0 | dry lb | 0 | g CO2e / dry lb coproduct | 0 | 0 | 0 | 0 | 0 | 0 | 0 | 0 | 0 | 0 | 0 | 0 | 0 | 0 | 0 | 0 | 0 | 0 | 0 | 0 | 0
| Distillate Bottoms | 0 | dry lb | 0 | g CO2e / dry lb coproduct | 0 | 0 | 0 | 0 | 0 | 0 | 0 | 0 | 0 | 0 | 0 | 0 | 0 | 0 | 0 | 0 | 0 | 0 | 0 | 0 | 0
| Alternate Coproduct | 0 | dry lb | 0 | g CO2e / dry lb coproduct | 0 | 0 | 0 | 0 | 0 | 0 | 0 | 0 | 0 | 0 | 0 | 0 | 0 | 0 | 0 | 0 | 0 | 0 | 0 | 0 | 0
Transport and Distribution | HHDT | 0 | gal-mile | 0.44515 | g CO2e / gal-mile | 0 | 0 | 0 | 0 | 0 | 0 | 0 | 0 | 0 | 0 | 0 | 0 | 0 | 0 | 0 | 0 | 0 | 0 | 0 | 0 | 0
| Rail | 0 | gal-mile | 0.09978 | g CO2e / gal-mile | 0 | 0 | 0 | 0 | 0 | 0 | 0 | 0 | 0 | 0 | 0 | 0 | 0 | 0 | 0 | 0 | 0 | 0 | 0 | 0 | 0
| Barge | 0 | gal-mile | 0.16268 | g CO2e / gal-mile | 0 | 0 | 0 | 0 | 0 | 0 | 0 | 0 | 0 | 0 | 0 | 0 | 0 | 0 | 0 | 0 | 0 | 0 | 0 | 0 | 0
| Ocean Tanker - 22,500 DWT | 0 | gal-mile | 0 | g CO2e / gal-mile | 0 | 0 | 0 | 0 | 0 | 0 | 0 | 0 | 0 | 0 | 0 | 0 | 0 | 0 | 0 | 0 | 0 | 0 | 0 | 0 | 0
End Use | Tailpipe Emissions | 0 | MJ BD | 4.6646 | g CO2e / MJ BD | 0 | 0 | 0 | 0 | 0 | 0 | 0 | 0 | 0 | 0 | 0 | 0 | 0 | 0 | 0 | 0 | 0 | 0 | 0 | 0 | 0
Fuel Pathway Carbon Intensity (g CO2e/MJ BD, LHV) | [6 empty] | 29.1 | 14.5 | 0 | 0 | 0 | 0 | 0 | 0 | 14.5 | 0 | 0 | 0 | 0 | 0 | 0 | 0 | 0 | 0 | 0 | 0
Margin of Safety (entered by applicant)
Fuel Pathway Carbon Intensity for Certification (g CO2e/MJ BD, LHV) | [6 empty] | 29.1 | 14.5 | 0 | 0 | 0 | 0 | 0 | 0 | 14.5 | 0 | 0 | 0 | 0 | 0 | 0 | 0 | 0 | 0 | 0 | 0
Operating Conditions
`
Use this worksheet to review applicant information, feedstock quantities, biodiesel production quantities, calculated CI results, margin of safety, CI for certification, and any NMED pathway-specific Operating Conditions.

## Feedstock
Number of Feedstocks | 2 |  | Navigate to | USA / Canada Soybean Oil
Feedstock 1 |  | TRUE | Section 2: Monthly Feedstock Inputs
USA / Canada Soybean Oil |  |  |  | Feedstock Inventory |  |  |  | Feedstock Transport | [7 empty] | Feedstock 1 | USA / Canada Soybean Oil | USA / Canada Soybean Oil
|  |  |  | Stored at Fuel Production Facility |  | Delivered to Fuel Production Facility |  | Truck |  | Rail |  | Barge |  | Ocean Tanker |  | Feedstock 2 | USA / Canada Canola Oil | USA / Canada Canola Oil
Section 1: Static Feedstock Inputs |  |  | 2.1.1 | 2.2.1 | 2.3.1 | 2.4.1 | 2.5.1 | 2.6.1 | 2.7.1 | 2.8.1 | 2.9.1 | 2.10.1 | 2.11.1 | 2.12.1 | 2.13.1 | Feedstock 3
1.1.1 Feedstock Type | Soybean Oil |  | Reporting Month | Beginning | Ending | Weight | Moisture | Weight | Distance | Weight | Distance | Weight | Distance | Weight | Distance | Feedstock 4
|  |  | MM/YYYY | lb | lb | lb | % | lb | mile | lb | mile | lb | mile | lb | mile | Feedstock 5
1.2.1 Feedstock Origin | USA / Canada |  | 0 | [12 empty] | Feedstock 6
|  |  | 0 | [12 empty] | Feedstock 7
1.3.1 Production EF (g CO2e/dry lb) | Default |  | 0 | [12 empty] | Feedstock 8
| 230.4558 |  | 0 | [12 empty] | Feedstock 9
1.4.1 Transport Modes |  |  | 0 | [12 empty] | Feedstock 10
|  |  | 0 | [12 empty] | Feedstock 11
1.5.1 Ocean Tanker EF (g CO2e/lb-mile) |  |  | 0 | [12 empty] | Feedstock 12
|  |  | 0 | [12 empty] | Feedstock 13
Site-Specific | Site-Specific |  | 0 | [12 empty] | Feedstock 14
Default | Default | FALSE | 0 | [12 empty] | Feedstock 15
|  |  | 0 | [12 empty] | Feedstock 16
|  | FALSE | 0 | [12 empty] | Feedstock 17
|  |  | 0 | [12 empty] | Feedstock 18
Feedstock Transport (lb-mile) |  |  | 0 | [12 empty] | Feedstock 19
Truck | 0 |  | 0 | [12 empty] | Feedstock 20
Rail | 0 |  | 0
Barge | 0 |  | 0
Ocean Tanker | 0 |  | 0
Transport EF (g CO2e / dry lb) | 0 |  | 0
0
Fuel Production Facility Inventory (dry lb) |  |  | 0
Feedstock Received | 0 |  | 0
On-Site Inventory Change | 0 |  | 0
Feedstock Used | 0 |  | 0
Feedstock 2 |  | TRUE | Section 2: Monthly Feedstock Inputs
USA / Canada Canola Oil |  |  |  | Feedstock Inventory |  |  |  | Feedstock Transport
|  |  |  | Stored at Fuel Production Facility |  | Delivered to Fuel Production Facility |  | Truck |  | Rail |  | Barge |  | Ocean Tanker
Section 1: Static Feedstock Inputs |  |  | 2.1.2 | 2.2.2 | 2.3.2 | 2.4.2 | 2.5.2 | 2.6.2 | 2.7.2 | 2.8.2 | 2.9.2 | 2.10.2 | 2.11.2 | 2.12.2 | 2.13.2
1.1.2 Feedstock Type | Canola Oil |  | Reporting Month | Beginning | Ending | Weight | Moisture | Weight | Distance | Weight | Distance | Weight | Distance | Weight | Distance
|  |  | MM/YYYY | lb | lb | lb | % | lb | mile | lb | mile | lb | mile | lb | mile
1.2.2 Feedstock Origin | USA / Canada |  | 0
0
1.3.2 Production EF (g CO2e/dry lb) | Site-Specific |  | 0
0
1.4.2 Transport Modes |  |  | 0
0
1.5.2 Ocean Tanker EF (g CO2e/lb-mile) |  |  | 0
0
Site-Specific | Site-Specific |  | 0
Default | Default | FALSE | 0
0
|  | FALSE | 0
0
Feedstock Transport (lb-mile) |  |  | 0
Truck | 0 |  | 0
Rail | 0 |  | 0
Barge | 0 |  | 0
Ocean Tanker | 0 |  | 0
Transport EF (g CO2e/dry lb) | 0 |  | 0
0
Fuel Production Facility Inventory (dry lb) |  |  | 0
Feedstock Received | 0 |  | 0
On-Site Inventory Change | 0 |  | 0
Feedstock Used | 0 |  | 0
Feedstock 3 |  | TRUE | Section 2: Monthly Feedstock Inputs
|  |  |  | Feedstock Inventory |  |  |  | Feedstock Transport
|  |  |  | Stored at Fuel Production Facility |  | Delivered to Fuel Production Facility |  | Truck |  | Rail |  | Barge |  | Ocean Tanker
Section 1: Static Feedstock Inputs |  |  | 2.1.3 | 2.2.3 | 2.3.3 | 2.4.3 | 2.5.3 | 2.6.3 | 2.7.3 | 2.8.3 | 2.9.3 | 2.10.3 | 2.11.3 | 2.12.3 | 2.13.3
1.1.3 Feedstock Type | Used Cooking Oil |  | Reporting Month | Beginning | Ending | Weight | Moisture | Weight | Distance | Weight | Distance | Weight | Distance | Weight | Distance
|  |  | MM/YYYY | lb | lb | lb | % | lb | mile | lb | mile | lb | mile | lb | mile
1.2.3 Feedstock Origin |  |  | 0
0
1.3.3 Production EF (g CO2e/dry lb) |  |  | 0
0
1.4.3 Transport Modes |  |  | 0
0
1.5.3 Ocean Tanker EF (g CO2e/lb-mile) |  |  | 0
0
Site-Specific | Site-Specific |  | 0
Default | Default | FALSE | 0
0
|  | FALSE | 0
0
Feedstock Transport (lb-mile) |  |  | 0
Truck | 0 |  | 0
Rail | 0 |  | 0
Barge | 0 |  | 0
Ocean Tanker | 0 |  | 0
Transport EF (g CO2e/dry lb) | 0 |  | 0
0
Fuel Production Facility Inventory (dry lb) |  |  | 0
Feedstock Received | 0 |  | 0
On-Site Inventory Change | 0 |  | 0
Feedstock Used | 0 |  | 0
Feedstock 4 |  | TRUE | Section 2: Monthly Feedstock Inputs
|  |  |  | Feedstock Inventory |  |  |  | Feedstock Transport
|  |  |  | Stored at Fuel Production Facility |  | Delivered to Fuel Production Facility |  | Truck |  | Rail |  | Barge |  | Ocean Tanker
Section 1: Static Feedstock Inputs |  |  | 2.1.4 | 2.2.4 | 2.3.4 | 2.4.4 | 2.5.4 | 2.6.4 | 2.7.4 | 2.8.4 | 2.9.4 | 2.10.4 | 2.11.4 | 2.12.4 | 2.13.4
1.1.4 Feedstock Type |  |  | Reporting Month | Beginning | Ending | Weight | Moisture | Weight | Distance | Weight | Distance | Weight | Distance | Weight | Distance
|  |  | MM/YYYY | lb | lb | lb | % | lb | mile | lb | mile | lb | mile | lb | mile
1.2.4 Feedstock Origin |  |  | 0
0
1.3.4 Production EF (g CO2e/dry lb) |  |  | 0
0
1.4.4 Transport Modes |  |  | 0
0
1.5.4 Ocean Tanker EF (g CO2e/lb-mile) |  |  | 0
0
Site-Specific | Site-Specific |  | 0
Default | Default | FALSE | 0
0
|  | FALSE | 0
0
Feedstock Transport (lb-mile) |  |  | 0
Truck | 0 |  | 0
Rail | 0 |  | 0
Barge | 0 |  | 0
Ocean Tanker | 0 |  | 0
Transport EF (g CO2e/dry lb) | 0 |  | 0
0
Fuel Production Facility Inventory (dry lb) |  |  | 0
Feedstock Received | 0 |  | 0
On-Site Inventory Change | 0 |  | 0
Feedstock Used | 0 |  | 0
Feedstock 5 |  | TRUE | Section 2: Monthly Feedstock Inputs
|  |  |  | Feedstock Inventory |  |  |  | Feedstock Transport
|  |  |  | Stored at Fuel Production Facility |  | Delivered to Fuel Production Facility |  | Truck |  | Rail |  | Barge |  | Ocean Tanker
Section 1: Static Feedstock Inputs |  |  | 2.1.5 | 2.2.5 | 2.3.5 | 2.4.5 | 2.5.5 | 2.6.5 | 2.7.5 | 2.8.5 | 2.9.5 | 2.10.5 | 2.11.5 | 2.12.5 | 2.13.5
1.1.5 Feedstock Type |  |  | Reporting Month | Beginning | Ending | Weight | Moisture | Weight | Distance | Weight | Distance | Weight | Distance | Weight | Distance
|  |  | MM/YYYY | lb | lb | lb | % | lb | mile | lb | mile | lb | mile | lb | mile
1.2.5 Feedstock Origin |  |  | 0
0
1.3.5 Production EF (g CO2e/dry lb) |  |  | 0
0
1.4.5 Transport Modes |  |  | 0
0
1.5.5 Ocean Tanker EF (g CO2e/lb-mile) |  |  | 0
0
Site-Specific | Site-Specific |  | 0
Default | Default | FALSE | 0
0
|  | FALSE | 0
0
Feedstock Transport (lb-mile) |  |  | 0
Truck | 0 |  | 0
Rail | 0 |  | 0
Barge | 0 |  | 0
Ocean Tanker | 0 |  | 0
Transport EF (g CO2e/dry lb) | 0 |  | 0
0
Fuel Production Facility Inventory (dry lb) |  |  | 0
Feedstock Received | 0 |  | 0
On-Site Inventory Change | 0 |  | 0
Feedstock Used | 0 |  | 0
Feedstock 6 |  | TRUE | Section 2: Monthly Feedstock Inputs
|  |  |  | Feedstock Inventory |  |  |  | Feedstock Transport
|  |  |  | Stored at Fuel Production Facility |  | Delivered to Fuel Production Facility |  | Truck |  | Rail |  | Barge |  | Ocean Tanker
Section 1: Static Feedstock Inputs |  |  | 2.1.6 | 2.2.6 | 2.3.6 | 2.4.6 | 2.5.6 | 2.6.6 | 2.7.6 | 2.8.6 | 2.9.6 | 2.10.6 | 2.11.6 | 2.12.6 | 2.13.6
1.1.6 Feedstock Type |  |  | Reporting Month | Beginning | Ending | Weight | Moisture | Weight | Distance | Weight | Distance | Weight | Distance | Weight | Distance
|  |  | MM/YYYY | lb | lb | lb | % | lb | mile | lb | mile | lb | mile | lb | mile
1.2.6 Feedstock Origin |  |  | 0
0
1.3.6 Production EF (g CO2e/dry lb) |  |  | 0
0
1.4.6 Transport Modes |  |  | 0
0
1.5.6 Ocean Tanker EF (g CO2e/lb-mile) |  |  | 0
0
Site-Specific | Site-Specific |  | 0
Default | Default | FALSE | 0
0
|  | FALSE | 0
0
Feedstock Transport (lb-mile) |  |  | 0
Truck | 0 |  | 0
Rail | 0 |  | 0
Barge | 0 |  | 0
Ocean Tanker | 0 |  | 0
Transport EF (g CO2e/dry lb) | 0 |  | 0
0
Fuel Production Facility Inventory (dry lb) |  |  | 0
Feedstock Received | 0 |  | 0
On-Site Inventory Change | 0 |  | 0
Feedstock Used | 0 |  | 0
Feedstock 7 |  | TRUE | Section 2: Monthly Feedstock Inputs
|  |  |  | Feedstock Inventory |  |  |  | Feedstock Transport
|  |  |  | Stored at Fuel Production Facility |  | Delivered to Fuel Production Facility |  | Truck |  | Rail |  | Barge |  | Ocean Tanker
Section 1: Static Feedstock Inputs |  |  | 2.1.7 | 2.2.7 | 2.3.7 | 2.4.7 | 2.5.7 | 2.6.7 | 2.7.7 | 2.8.7 | 2.9.7 | 2.10.7 | 2.11.7 | 2.12.7 | 2.13.7
1.1.7 Feedstock Type |  |  | Reporting Month | Beginning | Ending | Weight | Moisture | Weight | Distance | Weight | Distance | Weight | Distance | Weight | Distance
|  |  | MM/YYYY | lb | lb | lb | % | lb | mile | lb | mile | lb | mile | lb | mile
1.2.7 Feedstock Origin |  |  | 0
0
1.3.7 Production EF (g CO2e/dry lb) |  |  | 0
0
1.4.7 Transport Modes |  |  | 0
0
1.5.7 Ocean Tanker EF (g CO2e/lb-mile) |  |  | 0
0
Site-Specific | Site-Specific |  | 0
Default | Default | FALSE | 0
0
|  | FALSE | 0
0
Feedstock Transport (lb-mile) |  |  | 0
Truck | 0 |  | 0
Rail | 0 |  | 0
Barge | 0 |  | 0
Ocean Tanker | 0 |  | 0
Transport EF (g CO2e/dry lb) | 0 |  | 0
0
Fuel Production Facility Inventory (dry lb) |  |  | 0
Feedstock Received | 0 |  | 0
On-Site Inventory Change | 0 |  | 0
Feedstock Used | 0 |  | 0
Feedstock 8 |  | TRUE | Section 2: Monthly Feedstock Inputs
|  |  |  | Feedstock Inventory |  |  |  | Feedstock Transport
|  |  |  | Stored at Fuel Production Facility |  | Delivered to Fuel Production Facility |  | Truck |  | Rail |  | Barge |  | Ocean Tanker
Section 1: Static Feedstock Inputs |  |  | 2.1.8 | 2.2.8 | 2.3.8 | 2.4.8 | 2.5.8 | 2.6.8 | 2.7.8 | 2.8.8 | 2.9.8 | 2.10.8 | 2.11.8 | 2.12.8 | 2.13.8
1.1.8 Feedstock Type |  |  | Reporting Month | Beginning | Ending | Weight | Moisture | Weight | Distance | Weight | Distance | Weight | Distance | Weight | Distance
|  |  | MM/YYYY | lb | lb | lb | % | lb | mile | lb | mile | lb | mile | lb | mile
1.2.8 Feedstock Origin |  |  | 0
0
1.3.8 Production EF (g CO2e/dry lb) |  |  | 0
0
1.4.8 Transport Modes |  |  | 0
0
1.5.8 Ocean Tanker EF (g CO2e/lb-mile) |  |  | 0
0
Site-Specific | Site-Specific |  | 0
Default | Default | FALSE | 0
0
|  | FALSE | 0
0
Feedstock Transport (lb-mile) |  |  | 0
Truck | 0 |  | 0
Rail | 0 |  | 0
Barge | 0 |  | 0
Ocean Tanker | 0 |  | 0
Transport EF (g CO2e/dry lb) | 0 |  | 0
0
Fuel Production Facility Inventory (dry lb) |  |  | 0
Feedstock Received | 0 |  | 0
On-Site Inventory Change | 0 |  | 0
Feedstock Used | 0 |  | 0
Feedstock 9 |  | TRUE | Section 2: Monthly Feedstock Inputs
USA / Canada Canola Oil |  |  |  | Feedstock Inventory |  |  |  | Feedstock Transport
|  |  |  | Stored at Fuel Production Facility |  | Delivered to Fuel Production Facility |  | Truck |  | Rail |  | Barge |  | Ocean Tanker
Section 1: Static Feedstock Inputs |  |  | 2.1.9 | 2.2.9 | 2.3.9 | 2.4.9 | 2.5.9 | 2.6.9 | 2.7.9 | 2.8.9 | 2.9.9 | 2.10.9 | 2.11.9 | 2.12.9 | 2.13.9
1.1.9 Feedstock Type | Canola Oil |  | Reporting Month | Beginning | Ending | Weight | Moisture | Weight | Distance | Weight | Distance | Weight | Distance | Weight | Distance
|  |  | MM/YYYY | lb | lb | lb | % | lb | mile | lb | mile | lb | mile | lb | mile
1.2.9 Feedstock Origin | USA / Canada |  | 0
0
1.3.9 Production EF (g CO2e/dry lb) | Default |  | 0
| 536.7895 |  | 0
1.4.9 Transport Modes |  |  | 0
0
1.5.9 Ocean Tanker EF (g CO2e/lb-mile) |  |  | 0
0
Site-Specific | Site-Specific |  | 0
Default | Default | FALSE | 0
0
|  | FALSE | 0
0
Feedstock Transport (lb-mile) |  |  | 0
Truck | 0 |  | 0
Rail | 0 |  | 0
Barge | 0 |  | 0
Ocean Tanker | 0 |  | 0
Transport EF (g CO2e/dry lb) | 0 |  | 0
0
Fuel Production Facility Inventory (dry lb) |  |  | 0
Feedstock Received | 0 |  | 0
On-Site Inventory Change | 0 |  | 0
Feedstock Used | 0 |  | 0
Feedstock 10 |  | TRUE | Section 2: Monthly Feedstock Inputs
|  |  |  | Feedstock Inventory |  |  |  | Feedstock Transport
|  |  |  | Stored at Fuel Production Facility |  | Delivered to Fuel Production Facility |  | Truck |  | Rail |  | Barge |  | Ocean Tanker
Section 1: Static Feedstock Inputs |  |  | 2.1.10 | 2.2.10 | 2.3.10 | 2.4.10 | 2.5.10 | 2.6.10 | 2.7.10 | 2.8.10 | 2.9.10 | 2.10.10 | 2.11.10 | 2.12.10 | 2.13.10
1.1.10 Feedstock Type |  |  | Reporting Month | Beginning | Ending | Weight | Moisture | Weight | Distance | Weight | Distance | Weight | Distance | Weight | Distance
|  |  | MM/YYYY | lb | lb | lb | % | lb | mile | lb | mile | lb | mile | lb | mile
1.2.10 Feedstock Origin |  |  | 0
0
1.3.10 Production EF (g CO2e/dry lb) |  |  | 0
0
1.4.10 Transport Modes |  |  | 0
0
1.5.10 Ocean Tanker EF (g CO2e/lb-mile) |  |  | 0
0
Site-Specific | Site-Specific |  | 0
Default | Default | FALSE | 0
0
|  | FALSE | 0
0
Feedstock Transport (lb-mile) |  |  | 0
Truck | 0 |  | 0
Rail | 0 |  | 0
Barge | 0 |  | 0
Ocean Tanker | 0 |  | 0
Transport EF (g CO2e/dry lb) | 0 |  | 0
0
Fuel Production Facility Inventory (dry lb) |  |  | 0
Feedstock Received | 0 |  | 0
On-Site Inventory Change | 0 |  | 0
Feedstock Used | 0 |  | 0
Feedstock 11 |  | TRUE | Section 2: Monthly Feedstock Inputs
|  |  |  | Feedstock Inventory |  |  |  | Feedstock Transport
|  |  |  | Stored at Fuel Production Facility |  | Delivered to Fuel Production Facility |  | Truck |  | Rail |  | Barge |  | Ocean Tanker
Section 1: Static Feedstock Inputs |  |  | 2.1.11 | 2.2.11 | 2.3.11 | 2.4.11 | 2.5.11 | 2.6.11 | 2.7.11 | 2.8.11 | 2.9.11 | 2.10.11 | 2.11.11 | 2.12.11 | 2.13.11
1.1.11 Feedstock Type |  |  | Reporting Month | Beginning | Ending | Weight | Moisture | Weight | Distance | Weight | Distance | Weight | Distance | Weight | Distance
|  |  | MM/YYYY | lb | lb | lb | % | lb | mile | lb | mile | lb | mile | lb | mile
1.2.11 Feedstock Origin |  |  | 0
0
1.3.11 Production EF (g CO2e/dry lb) |  |  | 0
0
1.4.11 Transport Modes |  |  | 0
0
1.5.11 Ocean Tanker EF (g CO2e/lb-mile) |  |  | 0
0
Site-Specific | Site-Specific |  | 0
Default | Default | FALSE | 0
0
|  | FALSE | 0
0
Feedstock Transport (lb-mile) |  |  | 0
Truck | 0 |  | 0
Rail | 0 |  | 0
Barge | 0 |  | 0
Ocean Tanker | 0 |  | 0
Transport EF (g CO2e/dry lb) | 0 |  | 0
0
Fuel Production Facility Inventory (dry lb) |  |  | 0
Feedstock Received | 0 |  | 0
On-Site Inventory Change | 0 |  | 0
Feedstock Used | 0 |  | 0
Feedstock 12 |  | TRUE | Section 2: Monthly Feedstock Inputs
|  |  |  | Feedstock Inventory |  |  |  | Feedstock Transport
|  |  |  | Stored at Fuel Production Facility |  | Delivered to Fuel Production Facility |  | Truck |  | Rail |  | Barge |  | Ocean Tanker
Section 1: Static Feedstock Inputs |  |  | 2.1.12 | 2.2.12 | 2.3.12 | 2.4.12 | 2.5.12 | 2.6.12 | 2.7.12 | 2.8.12 | 2.9.12 | 2.10.12 | 2.11.12 | 2.12.12 | 2.13.12
1.1.12 Feedstock Type |  |  | Reporting Month | Beginning | Ending | Weight | Moisture | Weight | Distance | Weight | Distance | Weight | Distance | Weight | Distance
|  |  | MM/YYYY | lb | lb | lb | % | lb | mile | lb | mile | lb | mile | lb | mile
1.2.12 Feedstock Origin |  |  | 0
0
1.3.12 Production EF (g CO2e/dry lb) |  |  | 0
0
1.4.12 Transport Modes |  |  | 0
0
1.5.12 Ocean Tanker EF (g CO2e/lb-mile) |  |  | 0
0
Site-Specific | Site-Specific |  | 0
Default | Default | FALSE | 0
0
|  | FALSE | 0
0
Feedstock Transport (lb-mile) |  |  | 0
Truck | 0 |  | 0
Rail | 0 |  | 0
Barge | 0 |  | 0
Ocean Tanker | 0 |  | 0
Transport EF (g CO2e/dry lb) | 0 |  | 0
0
Fuel Production Facility Inventory (dry lb) |  |  | 0
Feedstock Received | 0 |  | 0
On-Site Inventory Change | 0 |  | 0
Feedstock Used | 0 |  | 0
Feedstock 13 |  | TRUE | Section 2: Monthly Feedstock Inputs
|  |  |  | Feedstock Inventory |  |  |  | Feedstock Transport
|  |  |  | Stored at Fuel Production Facility |  | Delivered to Fuel Production Facility |  | Truck |  | Rail |  | Barge |  | Ocean Tanker
Section 1: Static Feedstock Inputs |  |  | 2.1.13 | 2.2.13 | 2.3.13 | 2.4.13 | 2.5.13 | 2.6.13 | 2.7.13 | 2.8.13 | 2.9.13 | 2.10.13 | 2.11.13 | 2.12.13 | 2.13.13
1.1.13 Feedstock Type |  |  | Reporting Month | Beginning | Ending | Weight | Moisture | Weight | Distance | Weight | Distance | Weight | Distance | Weight | Distance
|  |  | MM/YYYY | lb | lb | lb | % | lb | mile | lb | mile | lb | mile | lb | mile
1.2.13 Feedstock Origin |  |  | 0
0
1.3.13 Production EF (g CO2e/dry lb) |  |  | 0
0
1.4.13 Transport Modes |  |  | 0
0
1.5.13 Ocean Tanker EF (g CO2e/lb-mile) |  |  | 0
0
Site-Specific | Site-Specific |  | 0
Default | Default | FALSE | 0
0
|  | FALSE | 0
0
Feedstock Transport (lb-mile) |  |  | 0
Truck | 0 |  | 0
Rail | 0 |  | 0
Barge | 0 |  | 0
Ocean Tanker | 0 |  | 0
Transport EF (g CO2e/dry lb) | 0 |  | 0
0
Fuel Production Facility Inventory (dry lb) |  |  | 0
Feedstock Received | 0 |  | 0
On-Site Inventory Change | 0 |  | 0
Feedstock Used | 0 |  | 0
Feedstock 14 |  | TRUE | Section 2: Monthly Feedstock Inputs
|  |  |  | Feedstock Inventory |  |  |  | Feedstock Transport
|  |  |  | Stored at Fuel Production Facility |  | Delivered to Fuel Production Facility |  | Truck |  | Rail |  | Barge |  | Ocean Tanker
Section 1: Static Feedstock Inputs |  |  | 2.1.14 | 2.2.14 | 2.3.14 | 2.4.14 | 2.5.14 | 2.6.14 | 2.7.14 | 2.8.14 | 2.9.14 | 2.10.14 | 2.11.14 | 2.12.14 | 2.13.14
1.1.14 Feedstock Type |  |  | Reporting Month | Beginning | Ending | Weight | Moisture | Weight | Distance | Weight | Distance | Weight | Distance | Weight | Distance
|  |  | MM/YYYY | lb | lb | lb | % | lb | mile | lb | mile | lb | mile | lb | mile
1.2.14 Feedstock Origin |  |  | 0
0
1.3.14 Production EF (g CO2e/dry lb) |  |  | 0
0
1.4.14 Transport Modes |  |  | 0
0
1.5.14 Ocean Tanker EF (g CO2e/lb-mile) |  |  | 0
0
Site-Specific | Site-Specific |  | 0
Default | Default | FALSE | 0
0
|  | FALSE | 0
0
Feedstock Transport (lb-mile) |  |  | 0
Truck | 0 |  | 0
Rail | 0 |  | 0
Barge | 0 |  | 0
Ocean Tanker | 0 |  | 0
Transport EF (g CO2e/dry lb) | 0 |  | 0
0
Fuel Production Facility Inventory (dry lb) |  |  | 0
Feedstock Received | 0 |  | 0
On-Site Inventory Change | 0 |  | 0
Feedstock Used | 0 |  | 0
Feedstock 15 |  | TRUE | Section 2: Monthly Feedstock Inputs
|  |  |  | Feedstock Inventory |  |  |  | Feedstock Transport
|  |  |  | Stored at Fuel Production Facility |  | Delivered to Fuel Production Facility |  | Truck |  | Rail |  | Barge |  | Ocean Tanker
Section 1: Static Feedstock Inputs |  |  | 2.1.15 | 2.2.15 | 2.3.15 | 2.4.15 | 2.5.15 | 2.6.15 | 2.7.15 | 2.8.15 | 2.9.15 | 2.10.15 | 2.11.15 | 2.12.15 | 2.13.15
1.1.15 Feedstock Type |  |  | Reporting Month | Beginning | Ending | Weight | Moisture | Weight | Distance | Weight | Distance | Weight | Distance | Weight | Distance
|  |  | MM/YYYY | lb | lb | lb | % | lb | mile | lb | mile | lb | mile | lb | mile
1.2.15 Feedstock Origin |  |  | 0
0
1.3.15 Production EF (g CO2e/dry lb) |  |  | 0
0
1.4.15 Transport Modes |  |  | 0
0
1.5.15 Ocean Tanker EF (g CO2e/lb-mile) |  |  | 0
0
Site-Specific | Site-Specific |  | 0
Default | Default | FALSE | 0
0
|  | FALSE | 0
0
Feedstock Transport (lb-mile) |  |  | 0
Truck | 0 |  | 0
Rail | 0 |  | 0
Barge | 0 |  | 0
Ocean Tanker | 0 |  | 0
Transport EF (g CO2e/dry lb) | 0 |  | 0
0
Fuel Production Facility Inventory (dry lb) |  |  | 0
Feedstock Received | 0 |  | 0
On-Site Inventory Change | 0 |  | 0
Feedstock Used | 0 |  | 0
Feedstock 16 |  | TRUE | Section 2: Monthly Feedstock Inputs
|  |  |  | Feedstock Inventory |  |  |  | Feedstock Transport
|  |  |  | Stored at Fuel Production Facility |  | Delivered to Fuel Production Facility |  | Truck |  | Rail |  | Barge |  | Ocean Tanker
Section 1: Static Feedstock Inputs |  |  | 2.1.16 | 2.2.16 | 2.3.16 | 2.4.16 | 2.5.16 | 2.6.16 | 2.7.16 | 2.8.16 | 2.9.16 | 2.10.16 | 2.11.16 | 2.12.16 | 2.13.16
1.1.16 Feedstock Type |  |  | Reporting Month | Beginning | Ending | Weight | Moisture | Weight | Distance | Weight | Distance | Weight | Distance | Weight | Distance
|  |  | MM/YYYY | lb | lb | lb | % | lb | mile | lb | mile | lb | mile | lb | mile
1.2.16 Feedstock Origin |  |  | 0
0
1.3.16 Production EF (g CO2e/dry lb) |  |  | 0
0
1.4.16 Transport Modes |  |  | 0
0
1.5.16 Ocean Tanker EF (g CO2e/lb-mile) |  |  | 0
0
Site-Specific | Site-Specific |  | 0
Default | Default | FALSE | 0
0
|  | FALSE | 0
0
Feedstock Transport (lb-mile) |  |  | 0
Truck | 0 |  | 0
Rail | 0 |  | 0
Barge | 0 |  | 0
Ocean Tanker | 0 |  | 0
Transport EF (g CO2e/dry lb) | 0 |  | 0
0
Fuel Production Facility Inventory (dry lb) |  |  | 0
Feedstock Received | 0 |  | 0
On-Site Inventory Change | 0 |  | 0
Feedstock Used | 0 |  | 0
Feedstock 17 |  | TRUE | Section 2: Monthly Feedstock Inputs
|  |  |  | Feedstock Inventory |  |  |  | Feedstock Transport
|  |  |  | Stored at Fuel Production Facility |  | Delivered to Fuel Production Facility |  | Truck |  | Rail |  | Barge |  | Ocean Tanker
Section 1: Static Feedstock Inputs |  |  | 2.1.17 | 2.2.17 | 2.3.17 | 2.4.17 | 2.5.17 | 2.6.17 | 2.7.17 | 2.8.17 | 2.9.17 | 2.10.17 | 2.11.17 | 2.12.17 | 2.13.17
1.1.17 Feedstock Type |  |  | Reporting Month | Beginning | Ending | Weight | Moisture | Weight | Distance | Weight | Distance | Weight | Distance | Weight | Distance
|  |  | MM/YYYY | lb | lb | lb | % | lb | mile | lb | mile | lb | mile | lb | mile
1.2.17 Feedstock Origin |  |  | 0
0
1.3.17 Production EF (g CO2e/dry lb) |  |  | 0
0
1.4.17 Transport Modes |  |  | 0
0
1.5.17 Ocean Tanker EF (g CO2e/lb-mile) |  |  | 0
0
Site-Specific | Site-Specific |  | 0
Default | Default | FALSE | 0
0
|  | FALSE | 0
0
Feedstock Transport (lb-mile) |  |  | 0
Truck | 0 |  | 0
Rail | 0 |  | 0
Barge | 0 |  | 0
Ocean Tanker | 0 |  | 0
Transport EF (g CO2e/dry lb) | 0 |  | 0
0
Fuel Production Facility Inventory (dry lb) |  |  | 0
Feedstock Received | 0 |  | 0
On-Site Inventory Change | 0 |  | 0
Feedstock Used | 0 |  | 0
Feedstock 18 |  | TRUE | Section 2: Monthly Feedstock Inputs
|  |  |  | Feedstock Inventory |  |  |  | Feedstock Transport
|  |  |  | Stored at Fuel Production Facility |  | Delivered to Fuel Production Facility |  | Truck |  | Rail |  | Barge |  | Ocean Tanker
Section 1: Static Feedstock Inputs |  |  | 2.1.18 | 2.2.18 | 2.3.18 | 2.4.18 | 2.5.18 | 2.6.18 | 2.7.18 | 2.8.18 | 2.9.18 | 2.10.18 | 2.11.18 | 2.12.18 | 2.13.18
1.1.18 Feedstock Type |  |  | Reporting Month | Beginning | Ending | Weight | Moisture | Weight | Distance | Weight | Distance | Weight | Distance | Weight | Distance
|  |  | MM/YYYY | lb | lb | lb | % | lb | mile | lb | mile | lb | mile | lb | mile
1.2.18 Feedstock Origin |  |  | 0
0
1.3.18 Production EF (g CO2e/dry lb) |  |  | 0
0
1.4.18 Transport Modes |  |  | 0
0
1.5.18 Ocean Tanker EF (g CO2e/lb-mile) |  |  | 0
0
Site-Specific | Site-Specific |  | 0
Default | Default | FALSE | 0
0
|  | FALSE | 0
0
Feedstock Transport (lb-mile) |  |  | 0
Truck | 0 |  | 0
Rail | 0 |  | 0
Barge | 0 |  | 0
Ocean Tanker | 0 |  | 0
Transport EF (g CO2e/dry lb) | 0 |  | 0
0
Fuel Production Facility Inventory (dry lb) |  |  | 0
Feedstock Received | 0 |  | 0
On-Site Inventory Change | 0 |  | 0
Feedstock Used | 0 |  | 0
Feedstock 19 |  | TRUE | Section 2: Monthly Feedstock Inputs
|  |  |  | Feedstock Inventory |  |  |  | Feedstock Transport
|  |  |  | Stored at Fuel Production Facility |  | Delivered to Fuel Production Facility |  | Truck |  | Rail |  | Barge |  | Ocean Tanker
Section 1: Static Feedstock Inputs |  |  | 2.1.19 | 2.2.19 | 2.3.19 | 2.4.19 | 2.5.19 | 2.6.19 | 2.7.19 | 2.8.19 | 2.9.19 | 2.10.19 | 2.11.19 | 2.12.19 | 2.13.19
1.1.19 Feedstock Type |  |  | Reporting Month | Beginning | Ending | Weight | Moisture | Weight | Distance | Weight | Distance | Weight | Distance | Weight | Distance
|  |  | MM/YYYY | lb | lb | lb | % | lb | mile | lb | mile | lb | mile | lb | mile
1.2.19 Feedstock Origin |  |  | 0
0
1.3.19 Production EF (g CO2e/dry lb) |  |  | 0
0
1.4.19 Transport Modes |  |  | 0
0
1.5.19 Ocean Tanker EF (g CO2e/lb-mile) |  |  | 0
0
Site-Specific | Site-Specific |  | 0
Default | Default | FALSE | 0
0
|  | FALSE | 0
0
Feedstock Transport (lb-mile) |  |  | 0
Truck | 0 |  | 0
Rail | 0 |  | 0
Barge | 0 |  | 0
Ocean Tanker | 0 |  | 0
Transport EF (g CO2e/dry lb) | 0 |  | 0
0
Fuel Production Facility Inventory (dry lb) |  |  | 0
Feedstock Received | 0 |  | 0
On-Site Inventory Change | 0 |  | 0
Feedstock Used | 0 |  | 0
Feedstock 20 |  | TRUE | Section 2: Monthly Feedstock Inputs
|  |  |  | Feedstock Inventory |  |  |  | Feedstock Transport
|  |  |  | Stored at Fuel Production Facility |  | Delivered to Fuel Production Facility |  | Truck |  | Rail |  | Barge |  | Ocean Tanker
Section 1: Static Feedstock Inputs |  |  | 2.1.20 | 2.2.20 | 2.3.20 | 2.4.20 | 2.5.20 | 2.6.20 | 2.7.20 | 2.8.20 | 2.9.20 | 2.10.20 | 2.11.20 | 2.12.20 | 2.13.20
1.1.20 Feedstock Type |  |  | Reporting Month | Beginning | Ending | Weight | Moisture | Weight | Distance | Weight | Distance | Weight | Distance | Weight | Distance
|  |  | MM/YYYY | lb | lb | lb | % | lb | mile | lb | mile | lb | mile | lb | mile
1.2.20 Feedstock Origin |  |  | 0
0
1.3.20 Production EF (g CO2e/dry lb) |  |  | 0
0
1.4.20 Transport Modes |  |  | 0
0
1.5.20 Ocean Tanker EF (g CO2e/lb-mile) |  |  | 0
0
Site-Specific | Site-Specific |  | 0
Default | Default | FALSE | 0
0
|  | FALSE | 0
0
Feedstock Transport (lb-mile) |  |  | 0
Truck | 0 |  | 0
Rail | 0 |  | 0
Barge | 0 |  | 0
Ocean Tanker | 0 |  | 0
Transport EF (g CO2e/dry lb) | 0 |  | 0
0
Fuel Production Facility Inventory (dry lb) |  |  | 0
Feedstock Received | 0 |  | 0
On-Site Inventory Change | 0 |  | 0
Feedstock Used | 0 |  | 0
Specify the number of feedstocks used in the pathway. Select each feedstock type and origin, specify feedstock production and transport assumptions, and enter monthly feedstock inventory, delivery, moisture, and transport data.

## BiodieselProduction
Section 3: Applicant Information |  | Section 6: Monthly Operational Data
3.1 Application # |  |  | Process Energy |  |  |  | Methanol Inputs |  |  | Coproduct Exports |  |  |  | Biodiesel Production
3.2 Company Name |  | 6.1 | 6.2 | 6.3 | 6.4 | 6.5 | 6.6 | 6.7 | 6.8 | 6.9 | 6.1 | 6.11 | 6.12 | 6.13 | 6.14 | 6.15
3.3 Company ID |  | Reporting Month | North American Natural Gas | Grid Electricity | Directly-Supplied Low-CI Electricity | Alternate Fuel | Beginning Methanol Inventory | Methanol Purchased | Ending Methanol Inventory | Free Fatty Acids | Glycerin | Distillate Bottoms | Alternate Coproduct | Beginning Inventory | Ending Inventory | Biodiesel Sales
3.4 Fuel Production Facility ID |  | MM/YYYY | mmBtu, HHV | kWh | kWh | mmBtu, HHV | gal @ 60°F | gal @ 60°F | gal @ 60°F | dry lb | dry lb | dry lb | dry lb | gal @ 60°F | gal @ 60°F | gal @ 60°F
Section 4: Pathway Inputs
4.1 Process Energy
4.2 Coproducts Exported
4.3 Biodiesel Transport Modes
Section 5: Static Operational Data
5.1 Electricity Grid Region | SRMW
5.2 Electricity Grid EF (g CO2e / kWh) | 493.9144
5.3 Low-CI Electricity EF (g CO2e / kWh)
5.4 Alternate Fuel Description
5.5 Alternate Fuel EF (g CO2e / mmBtu, HHV)
5.6 Free Fatty Acid Heating Value (Btu, LHV / lb)
5.7 Distillate Bottoms Heating Value (Btu, LHV / lb)
5.8 Alternate Coproduct Heating Value (Btu, LHV / lb)
5.9 Biodiesel Transport - Truck (mile)
5.10 Biodiesel Transport - Rail (mile)
5.11 Biodiesel Transport - Barge (mile)
5.12 Biodiesel Transport - Ocean Tanker (mile)
5.13 Ocean Tanker EF (g CO2e / mile-gal oil)
Enter applicant information, select pathway inputs, provide static operational data, and report monthly process energy use, methanol inputs, coproduct exports, biodiesel inventory, biodiesel production, biodiesel sales, and biodiesel transport distances.

## Background
NM-GREETv1.0 Emission Factors and Specifications |  |  |  |  | Unit Conversion
Category | Sub-Category | Name | Value | Unit | Energy | 1 kJ | 1 MJ | 1 Wh | 1 kWh | 1 Btu | 1 mmBtu
Fuel Specifications | Biodiesel | Energy Density | 126.21 | MJ, LHV / gal | joule (J) | 1000 | 1000000 | 3600 | 3600000 | 1055.0558 | 1055055850
| Natural Gas | Heating Value Ratio | 0.90266 | LHV / HHV | kilojoule (kJ) | 1 | 1000 | 3.6 | 3600 | 1.0551 | 1055055.85
| Glycerin | Energy Density | 7979 | Btu, LHV / lb | megajoule (MJ) | 0.001 | 1 | 0.0036 | 3.6 | 0.0010551 | 1055.0558
Feedstock Production | Cradle-to-Refinery Gate Feedstock Production | Soybean Oil | 230.4558 | g CO2e / lb dry bio-oil feedstock | watt hour (Wh) | 0.27778 | 277.7778 | 1 | 1000 | 0.29307 | 293071.0694
|  | Canola Oil | 536.7895 |  | kilowatt hour (kWh) | 0.00027778 | 0.27778 | 0.001 | 1 | 0.00029307 | 293.0711
|  | Distiller's Corn Oil | 576.4898 |  | British thermal unit (Btu) | 0.94782 | 947.8171 | 3.4121 | 3412.1416 | 1 | 1000000
|  | Used Cooking Oil | 105.2638 |  | million Btu (mmBtu) | 9.4782e-07 | 0.00094782 | 3.4121e-06 | 0.0034121 | 1e-06 | 1
|  | Animal Fat | 116.7233
| Land Transport | Truck | 0.06054 | g CO2e / mile-lb oil | Mass | 1 g | 1 kg | 1 MT | 1 lb | 1 short ton
|  | Rail | 0.01357 |  | gram (g) | 1 | 1000 | 1000000 | 453.5924 | 907184.74
|  | Barge | 0.022125 |  | kilogram (kg) | 0.001 | 1 | 1000 | 0.45359 | 907.1847
| Ocean Transport by DWT | 12500 DWT | 0.016944 |  | metric tonne (MT) | 1e-06 | 0.001 | 1 | 0.00045359 | 0.90718
|  | 22500 DWT | 0.010344 |  | pound (lb) | 0.0022046 | 2.2046 | 2204.6226 | 1 | 2000
| Land Use Change | Soybean Oil | 29.1 | g CO2e / MJ, LHV biodiesel | short ton (US ton) | 1.1023e-06 | 0.0011023 | 1.1023 | 0.0005 | 1
|  | Canola Oil | 14.5
|  | Palm Oil | 71.4 |  | Volume | 1 m3 | 1 mL | 1 L | 1 gal | 1 ft3
Biodiesel Production | Process Energy | Natural Gas | 72949.5327 | g CO2e / mmBtu NG, LHV | cubic meter (m3) | 1 | 1e-06 | 0.001 | 0.0037854 | 0.028317
| Transesterification Inputs | Methanol | 1817.2 | g CO2e / gal MeOH | milliliter (mL) | 1000000 | 1 | 1000 | 3785.411 | 28316.847
| Other | Chemicals | 0.24 | g CO2e / MJ, LHV biodiesel | liter (L) | 1000 | 0.001 | 1 | 3.7854 | 28.3168
Biodiesel Transport | To Fueling Station | HHDT | 0.44515 | g CO2e / mile-gal biodiesel | gallon (gal) | 264.1721 | 0.00026417 | 0.26417 | 1 | 7.4805
|  | Rail | 0.09978 |  | cubic foot (ft3) | 35.3147 | 3.5315e-05 | 0.035315 | 0.13368 | 1
|  | Barge | 0.16268
|  | Ocean Tanker - 22,500 DWT | 0.06716
|  | Bulk Terminal Loss Factor | 1 | % energy
End Use | Engine Combustion | Tailpipe Emissions | 4.6646 | g CO2e / MJ, LHV biodiesel
Grid Electricity | Grid Electricity (2022 eGRID Region) | U.S. Average | 439.8855 | g CO2e / kWh
User Defined Mix
|  | AKGD | 321.9146
|  | AKMS | 434.3237
|  | AZNM | 312.8165
|  | CAMX | 453.1631
|  | ERCT | 497.6709
|  | FRCC | 749.5206
|  | HIMS | 1004.3588
|  | HIOA | 793.2134
|  | MROE | 502.8814
|  | MROW | 323.9503
|  | NEWE | 331.1894
|  | NWPP | 491.8899
|  | NYCW | 568.3389
|  | NYLI | 145.347
|  | NYUP | 853.0158
|  | PRMS | 386.6836
|  | RFCE | 632.8039
|  | RFCM | 558.0161
|  | RFCW | 566.6305
|  | RMPA | 507.9007
|  | SPNO | 515.0705
|  | SPSO | 464.3613
|  | SRMV | 811.8761
|  | SRMW | 493.9144
|  | SRSO | 494.7652
|  | SRTV | 360.4952
|  | SRVC | 439.8855
IPCC AR5 100-year Global Warming Potential (GWP) of GHGs relative to CO2
CO2 | 1
CH4 | 30
N2O | 265
VOC | 3.1167
CO | 1.5714
Carbon Ratios of Pollutants
VOC | 0.85
CO | 0.42857
CO2 | 0.27273
This worksheet contains predefined emission factors, fuel specifications, unit conversions, global warming potentials, carbon ratios, and other reference values used in the calculator. Do not modify these values unless directed by NMED.
Note on E4: Original external formula: ='[NM-GREET_v1.0.xlsm]Fuel_Specs'!$B$40/MJ2Btu
Note on E5: Original external formula: ='[NM-GREET_v1.0.xlsm]Fuel_Specs'!$I$81
Note on E6: Original external formula: ='[NM-GREET_v1.0.xlsm]BioOil'!$C$284
Note on E7: Original external formula: ='[NM-GREET_v1.0.xlsm]BioOil'!$C$453/'[NM-GREET_v1.0.xlsm]BioOil'!$C$130
Note on E8: Original external formula: ='[NM-GREET_v1.0.xlsm]BioOil'!$E$453*'[NM-GREET_v1.0.xlsm]BioOil'!$E$40*lb2MT*'[NM-GREET_v1.0.xlsm]BioOil'!$E$310
Note on E9: Original external formula: ='[NM-GREET_v1.0.xlsm]EtOH'!$CD$573/'[NM-GREET_v1.0.xlsm]BioOil'!$D$70
Note on E10: Original external formula: =(GWP_VOC*SUM('[NM-GREET_v1.0.xlsm]BioOil'!$BR$405:$BS$405)+ GWP_CO*SUM('[NM-GREET_v1.0.xlsm]BioOil'!$BR$406:$BS$406)+ GWP_CH4*SUM('[NM-GREET_v1.0.xlsm]BioOil'!$BR$413:$BS$413)+ GWP_N2O*SUM('[NM-GREET_v1.0.xlsm]BioOil'!$BR$414:$BS$414)+ SUM('[NM-GREET_v1.0.xlsm]BioOil'!$BR$415:$BS$415)) /'[NM-GREET_v1.0.xlsm]BioOil'!$D$70
Note on E11: Original external formula: =(GWP_VOC*'[NM-GREET_v1.0.xlsm]BioOil'!$FK$405+ GWP_CO*'[NM-GREET_v1.0.xlsm]BioOil'!$FK$406+ GWP_CH4*'[NM-GREET_v1.0.xlsm]BioOil'!$FK$413+ GWP_N2O*'[NM-GREET_v1.0.xlsm]BioOil'!$FK$414+ '[NM-GREET_v1.0.xlsm]BioOil'!$FK$415) /'[NM-GREET_v1.0.xlsm]BioOil'!$D$70
Note on E12: Original external formula: =(GWP_VOC*'[NM-GREET_v1.0.xlsm]T&D'!$GR$138+ GWP_CO*'[NM-GREET_v1.0.xlsm]T&D'!$GR$139+ GWP_CH4*'[NM-GREET_v1.0.xlsm]T&D'!$GR$146+ GWP_N2O*'[NM-GREET_v1.0.xlsm]T&D'!$GR$147+ '[NM-GREET_v1.0.xlsm]T&D'!$GR$148) /'[NM-GREET_v1.0.xlsm]T&D'!$GR$112/T2lb
Note on E13: Original external formula: =(GWP_VOC*'[NM-GREET_v1.0.xlsm]T&D'!$GQ$138+ GWP_CO*'[NM-GREET_v1.0.xlsm]T&D'!$GQ$139+ GWP_CH4*'[NM-GREET_v1.0.xlsm]T&D'!$GQ$146+ GWP_N2O*'[NM-GREET_v1.0.xlsm]T&D'!$GQ$147+ '[NM-GREET_v1.0.xlsm]T&D'!$GQ$148) /'[NM-GREET_v1.0.xlsm]T&D'!$GQ$112/T2lb
Note on E14: Original external formula: =(GWP_VOC*'[NM-GREET_v1.0.xlsm]T&D'!$GO$138+ GWP_CO*'[NM-GREET_v1.0.xlsm]T&D'!$GO$139+ GWP_CH4*'[NM-GREET_v1.0.xlsm]T&D'!$GO$146+ GWP_N2O*'[NM-GREET_v1.0.xlsm]T&D'!$GO$147+ '[NM-GREET_v1.0.xlsm]T&D'!$GO$148) /'[NM-GREET_v1.0.xlsm]T&D'!$GO$112/T2lb
Note on E20: Original external formula: =[t1_biomethane_manure.xlsm]Background!$D$50
Note on E23: Original external formula: =(GWP_VOC*'[NM-GREET_v1.0.xlsm]T&D'!$GY$138+ GWP_CO*'[NM-GREET_v1.0.xlsm]T&D'!$GY$139+ GWP_CH4*'[NM-GREET_v1.0.xlsm]T&D'!$GY$146+ GWP_N2O*'[NM-GREET_v1.0.xlsm]T&D'!$GY$147+ '[NM-GREET_v1.0.xlsm]T&D'!$GY$148) /'[NM-GREET_v1.0.xlsm]T&D'!$GY$112/mmBtu2MJ*$E$4
Note on E24: Original external formula: =(GWP_VOC*'[NM-GREET_v1.0.xlsm]T&D'!$HB$138+ GWP_CO*'[NM-GREET_v1.0.xlsm]T&D'!$HB$139+ GWP_CH4*'[NM-GREET_v1.0.xlsm]T&D'!$HB$146+ GWP_N2O*'[NM-GREET_v1.0.xlsm]T&D'!$HB$147+ '[NM-GREET_v1.0.xlsm]T&D'!$HB$148) /'[NM-GREET_v1.0.xlsm]T&D'!$HB$112/mmBtu2MJ*$E$4
Note on E25: Original external formula: =(GWP_VOC*'[NM-GREET_v1.0.xlsm]T&D'!$GZ$138+ GWP_CO*'[NM-GREET_v1.0.xlsm]T&D'!$GZ$139+ GWP_CH4*'[NM-GREET_v1.0.xlsm]T&D'!$GZ$146+ GWP_N2O*'[NM-GREET_v1.0.xlsm]T&D'!$GZ$147+ '[NM-GREET_v1.0.xlsm]T&D'!$GZ$148) /'[NM-GREET_v1.0.xlsm]T&D'!$GZ$112/mmBtu2MJ*$E$4
Note on E27: Original external formula: ='[NM-GREET_v1.0.xlsm]BioOil'!$AC$433
Note on E28: Original external formula: ='[NM-GREET_v1.0.xlsm]Results_NM'!$W$16
Note on E29: Original external formula: =SUM('[NM-GREET_v1.0.xlsm]Electric'!$B$222:$C$222)/mmBtu2kWh
Note on E30: NMED: Input a user defined electricity emission factor here if applicable.
Note on E31: Original external formula: =(GWP_VOC*'[NM-GREET_v1.0.xlsm]Generation_mixes'!E$56+ GWP_CO*'[NM-GREET_v1.0.xlsm]Generation_mixes'!E$57+ GWP_CH4*'[NM-GREET_v1.0.xlsm]Generation_mixes'!E$64+ GWP_N2O*'[NM-GREET_v1.0.xlsm]Generation_mixes'!E$65+ '[NM-GREET_v1.0.xlsm]Generation_mixes'!E$66) /mmBtu2kWh
Note on E32: Original external formula: =(GWP_VOC*'[NM-GREET_v1.0.xlsm]Generation_mixes'!F$56+ GWP_CO*'[NM-GREET_v1.0.xlsm]Generation_mixes'!F$57+ GWP_CH4*'[NM-GREET_v1.0.xlsm]Generation_mixes'!F$64+ GWP_N2O*'[NM-GREET_v1.0.xlsm]Generation_mixes'!F$65+ '[NM-GREET_v1.0.xlsm]Generation_mixes'!F$66) /mmBtu2kWh
Note on E33: Original external formula: =(GWP_VOC*'[NM-GREET_v1.0.xlsm]Generation_mixes'!G$56+ GWP_CO*'[NM-GREET_v1.0.xlsm]Generation_mixes'!G$57+ GWP_CH4*'[NM-GREET_v1.0.xlsm]Generation_mixes'!G$64+ GWP_N2O*'[NM-GREET_v1.0.xlsm]Generation_mixes'!G$65+ '[NM-GREET_v1.0.xlsm]Generation_mixes'!G$66) /mmBtu2kWh
Note on E34: Original external formula: =(GWP_VOC*'[NM-GREET_v1.0.xlsm]Generation_mixes'!H$56+ GWP_CO*'[NM-GREET_v1.0.xlsm]Generation_mixes'!H$57+ GWP_CH4*'[NM-GREET_v1.0.xlsm]Generation_mixes'!H$64+ GWP_N2O*'[NM-GREET_v1.0.xlsm]Generation_mixes'!H$65+ '[NM-GREET_v1.0.xlsm]Generation_mixes'!H$66) /mmBtu2kWh
Note on E35: Original external formula: =(GWP_VOC*'[NM-GREET_v1.0.xlsm]Generation_mixes'!I$56+ GWP_CO*'[NM-GREET_v1.0.xlsm]Generation_mixes'!I$57+ GWP_CH4*'[NM-GREET_v1.0.xlsm]Generation_mixes'!I$64+ GWP_N2O*'[NM-GREET_v1.0.xlsm]Generation_mixes'!I$65+ '[NM-GREET_v1.0.xlsm]Generation_mixes'!I$66) /mmBtu2kWh
Note on E36: Original external formula: =(GWP_VOC*'[NM-GREET_v1.0.xlsm]Generation_mixes'!J$56+ GWP_CO*'[NM-GREET_v1.0.xlsm]Generation_mixes'!J$57+ GWP_CH4*'[NM-GREET_v1.0.xlsm]Generation_mixes'!J$64+ GWP_N2O*'[NM-GREET_v1.0.xlsm]Generation_mixes'!J$65+ '[NM-GREET_v1.0.xlsm]Generation_mixes'!J$66) /mmBtu2kWh
Note on E37: Original external formula: =(GWP_VOC*'[NM-GREET_v1.0.xlsm]Generation_mixes'!K$56+ GWP_CO*'[NM-GREET_v1.0.xlsm]Generation_mixes'!K$57+ GWP_CH4*'[NM-GREET_v1.0.xlsm]Generation_mixes'!K$64+ GWP_N2O*'[NM-GREET_v1.0.xlsm]Generation_mixes'!K$65+ '[NM-GREET_v1.0.xlsm]Generation_mixes'!K$66) /mmBtu2kWh
Note on E38: Original external formula: =(GWP_VOC*'[NM-GREET_v1.0.xlsm]Generation_mixes'!L$56+ GWP_CO*'[NM-GREET_v1.0.xlsm]Generation_mixes'!L$57+ GWP_CH4*'[NM-GREET_v1.0.xlsm]Generation_mixes'!L$64+ GWP_N2O*'[NM-GREET_v1.0.xlsm]Generation_mixes'!L$65+ '[NM-GREET_v1.0.xlsm]Generation_mixes'!L$66) /mmBtu2kWh
Note on E39: Original external formula: =(GWP_VOC*'[NM-GREET_v1.0.xlsm]Generation_mixes'!M$56+ GWP_CO*'[NM-GREET_v1.0.xlsm]Generation_mixes'!M$57+ GWP_CH4*'[NM-GREET_v1.0.xlsm]Generation_mixes'!M$64+ GWP_N2O*'[NM-GREET_v1.0.xlsm]Generation_mixes'!M$65+ '[NM-GREET_v1.0.xlsm]Generation_mixes'!M$66) /mmBtu2kWh
Note on E40: Original external formula: =(GWP_VOC*'[NM-GREET_v1.0.xlsm]Generation_mixes'!N$56+ GWP_CO*'[NM-GREET_v1.0.xlsm]Generation_mixes'!N$57+ GWP_CH4*'[NM-GREET_v1.0.xlsm]Generation_mixes'!N$64+ GWP_N2O*'[NM-GREET_v1.0.xlsm]Generation_mixes'!N$65+ '[NM-GREET_v1.0.xlsm]Generation_mixes'!N$66) /mmBtu2kWh
Note on E41: Original external formula: =(GWP_VOC*'[NM-GREET_v1.0.xlsm]Generation_mixes'!O$56+ GWP_CO*'[NM-GREET_v1.0.xlsm]Generation_mixes'!O$57+ GWP_CH4*'[NM-GREET_v1.0.xlsm]Generation_mixes'!O$64+ GWP_N2O*'[NM-GREET_v1.0.xlsm]Generation_mixes'!O$65+ '[NM-GREET_v1.0.xlsm]Generation_mixes'!O$66) /mmBtu2kWh
Note on E42: Original external formula: =(GWP_VOC*'[NM-GREET_v1.0.xlsm]Generation_mixes'!P$56+ GWP_CO*'[NM-GREET_v1.0.xlsm]Generation_mixes'!P$57+ GWP_CH4*'[NM-GREET_v1.0.xlsm]Generation_mixes'!P$64+ GWP_N2O*'[NM-GREET_v1.0.xlsm]Generation_mixes'!P$65+ '[NM-GREET_v1.0.xlsm]Generation_mixes'!P$66) /mmBtu2kWh
Note on E43: Original external formula: =(GWP_VOC*'[NM-GREET_v1.0.xlsm]Generation_mixes'!Q$56+ GWP_CO*'[NM-GREET_v1.0.xlsm]Generation_mixes'!Q$57+ GWP_CH4*'[NM-GREET_v1.0.xlsm]Generation_mixes'!Q$64+ GWP_N2O*'[NM-GREET_v1.0.xlsm]Generation_mixes'!Q$65+ '[NM-GREET_v1.0.xlsm]Generation_mixes'!Q$66) /mmBtu2kWh
Note on E44: Original external formula: =(GWP_VOC*'[NM-GREET_v1.0.xlsm]Generation_mixes'!R$56+ GWP_CO*'[NM-GREET_v1.0.xlsm]Generation_mixes'!R$57+ GWP_CH4*'[NM-GREET_v1.0.xlsm]Generation_mixes'!R$64+ GWP_N2O*'[NM-GREET_v1.0.xlsm]Generation_mixes'!R$65+ '[NM-GREET_v1.0.xlsm]Generation_mixes'!R$66) /mmBtu2kWh
Note on E45: Original external formula: =(GWP_VOC*'[NM-GREET_v1.0.xlsm]Generation_mixes'!S$56+ GWP_CO*'[NM-GREET_v1.0.xlsm]Generation_mixes'!S$57+ GWP_CH4*'[NM-GREET_v1.0.xlsm]Generation_mixes'!S$64+ GWP_N2O*'[NM-GREET_v1.0.xlsm]Generation_mixes'!S$65+ '[NM-GREET_v1.0.xlsm]Generation_mixes'!S$66) /mmBtu2kWh
Note on E46: Original external formula: =(GWP_VOC*'[NM-GREET_v1.0.xlsm]Generation_mixes'!T$56+ GWP_CO*'[NM-GREET_v1.0.xlsm]Generation_mixes'!T$57+ GWP_CH4*'[NM-GREET_v1.0.xlsm]Generation_mixes'!T$64+ GWP_N2O*'[NM-GREET_v1.0.xlsm]Generation_mixes'!T$65+ '[NM-GREET_v1.0.xlsm]Generation_mixes'!T$66) /mmBtu2kWh
Note on E47: Original external formula: =(GWP_VOC*'[NM-GREET_v1.0.xlsm]Generation_mixes'!U$56+ GWP_CO*'[NM-GREET_v1.0.xlsm]Generation_mixes'!U$57+ GWP_CH4*'[NM-GREET_v1.0.xlsm]Generation_mixes'!U$64+ GWP_N2O*'[NM-GREET_v1.0.xlsm]Generation_mixes'!U$65+ '[NM-GREET_v1.0.xlsm]Generation_mixes'!U$66) /mmBtu2kWh
Note on E48: Original external formula: =(GWP_VOC*'[NM-GREET_v1.0.xlsm]Generation_mixes'!V$56+ GWP_CO*'[NM-GREET_v1.0.xlsm]Generation_mixes'!V$57+ GWP_CH4*'[NM-GREET_v1.0.xlsm]Generation_mixes'!V$64+ GWP_N2O*'[NM-GREET_v1.0.xlsm]Generation_mixes'!V$65+ '[NM-GREET_v1.0.xlsm]Generation_mixes'!V$66) /mmBtu2kWh
Note on E49: Original external formula: =(GWP_VOC*'[NM-GREET_v1.0.xlsm]Generation_mixes'!W$56+ GWP_CO*'[NM-GREET_v1.0.xlsm]Generation_mixes'!W$57+ GWP_CH4*'[NM-GREET_v1.0.xlsm]Generation_mixes'!W$64+ GWP_N2O*'[NM-GREET_v1.0.xlsm]Generation_mixes'!W$65+ '[NM-GREET_v1.0.xlsm]Generation_mixes'!W$66) /mmBtu2kWh
Note on E50: Original external formula: =(GWP_VOC*'[NM-GREET_v1.0.xlsm]Generation_mixes'!X$56+ GWP_CO*'[NM-GREET_v1.0.xlsm]Generation_mixes'!X$57+ GWP_CH4*'[NM-GREET_v1.0.xlsm]Generation_mixes'!X$64+ GWP_N2O*'[NM-GREET_v1.0.xlsm]Generation_mixes'!X$65+ '[NM-GREET_v1.0.xlsm]Generation_mixes'!X$66) /mmBtu2kWh
Note on E51: Original external formula: =(GWP_VOC*'[NM-GREET_v1.0.xlsm]Generation_mixes'!Y$56+ GWP_CO*'[NM-GREET_v1.0.xlsm]Generation_mixes'!Y$57+ GWP_CH4*'[NM-GREET_v1.0.xlsm]Generation_mixes'!Y$64+ GWP_N2O*'[NM-GREET_v1.0.xlsm]Generation_mixes'!Y$65+ '[NM-GREET_v1.0.xlsm]Generation_mixes'!Y$66) /mmBtu2kWh
Note on E52: Original external formula: =(GWP_VOC*'[NM-GREET_v1.0.xlsm]Generation_mixes'!Z$56+ GWP_CO*'[NM-GREET_v1.0.xlsm]Generation_mixes'!Z$57+ GWP_CH4*'[NM-GREET_v1.0.xlsm]Generation_mixes'!Z$64+ GWP_N2O*'[NM-GREET_v1.0.xlsm]Generation_mixes'!Z$65+ '[NM-GREET_v1.0.xlsm]Generation_mixes'!Z$66) /mmBtu2kWh
Note on E53: Original external formula: =(GWP_VOC*'[NM-GREET_v1.0.xlsm]Generation_mixes'!AA$56+ GWP_CO*'[NM-GREET_v1.0.xlsm]Generation_mixes'!AA$57+ GWP_CH4*'[NM-GREET_v1.0.xlsm]Generation_mixes'!AA$64+ GWP_N2O*'[NM-GREET_v1.0.xlsm]Generation_mixes'!AA$65+ '[NM-GREET_v1.0.xlsm]Generation_mixes'!AA$66) /mmBtu2kWh
Note on E54: Original external formula: =(GWP_VOC*'[NM-GREET_v1.0.xlsm]Generation_mixes'!AB$56+ GWP_CO*'[NM-GREET_v1.0.xlsm]Generation_mixes'!AB$57+ GWP_CH4*'[NM-GREET_v1.0.xlsm]Generation_mixes'!AB$64+ GWP_N2O*'[NM-GREET_v1.0.xlsm]Generation_mixes'!AB$65+ '[NM-GREET_v1.0.xlsm]Generation_mixes'!AB$66) /mmBtu2kWh
Note on E55: Original external formula: =(GWP_VOC*'[NM-GREET_v1.0.xlsm]Generation_mixes'!AC$56+ GWP_CO*'[NM-GREET_v1.0.xlsm]Generation_mixes'!AC$57+ GWP_CH4*'[NM-GREET_v1.0.xlsm]Generation_mixes'!AC$64+ GWP_N2O*'[NM-GREET_v1.0.xlsm]Generation_mixes'!AC$65+ '[NM-GREET_v1.0.xlsm]Generation_mixes'!AC$66) /mmBtu2kWh
Note on E56: Original external formula: =(GWP_VOC*'[NM-GREET_v1.0.xlsm]Generation_mixes'!AD$56+ GWP_CO*'[NM-GREET_v1.0.xlsm]Generation_mixes'!AD$57+ GWP_CH4*'[NM-GREET_v1.0.xlsm]Generation_mixes'!AD$64+ GWP_N2O*'[NM-GREET_v1.0.xlsm]Generation_mixes'!AD$65+ '[NM-GREET_v1.0.xlsm]Generation_mixes'!AD$66) /mmBtu2kWh
Note on E57: Original external formula: =(GWP_VOC*'[NM-GREET_v1.0.xlsm]Generation_mixes'!AE$56+ GWP_CO*'[NM-GREET_v1.0.xlsm]Generation_mixes'!AE$57+ GWP_CH4*'[NM-GREET_v1.0.xlsm]Generation_mixes'!AE$64+ GWP_N2O*'[NM-GREET_v1.0.xlsm]Generation_mixes'!AE$65+ '[NM-GREET_v1.0.xlsm]Generation_mixes'!AE$66) /mmBtu2kWh