## Read Me
This workbook is used to estimate emission reductions and costs for implementing the NOx control requirements for turbines in the draft NMED rule "OIL AND GAS SECTOR - OZONE PRECURSOR POLLUTANTS" (May 6, 2021).
The table below describes the contents of the tabs in this workbook and presents a summary of the results.
Prepared by ERG, Inc.
2021-06-03
Tab Name | Column(s) Filtered | Filter Action (kept these categories) | # of records remaining | Comments
Turbines-NO2-Original-Data | None | Beginning Number of records | 584
Counties + Portables | SI Status Units Quantity Type County | SI Status = "Active" + "Blanks" Units = "ton/y" Quantity Type = "Allowable" County = "Chavez, Eddy, Lea, Rio Arriba, San Juan, Sandoval, Valencia" | 160 | Units w/ blank SI Status are assumed to be active. No Portable Sources were listed. This sheet removes duplicates for different units of emissions and calculates the NOX emissions baseline.
>=1000 hp | Horsepower | Horsepower equal to or greater than 1,000 | 137 | One facility has a turbine with 997 horsepower and this unit was kept in the analysis. All the others that were excluded were substantially smaller than 1,000 hp.
Uncontrolled and Unregulated | Facility Classification SI Description Constructed Date Primary Control Device Secondary Control Device Sub-Program Information | Facility Classification = "Select All" SI Description = "Select All" Constructed Date = "Select All" Primary Control Device = "Uncontrolled, Catalytic Oxidation, [Blank]" Secondary Control Device = "[Blank]" Sub-Program Information = (Kept all except those with NSPS Subpart GG or NSPS Subpart KKKK) | 76 | Facility Classification: all units are subject regardless of permit status. SI Description: All units were turbines. Constructed Date: Units already subject to NSPS Subparts GG and KKKK are indicated. Primary Control Device: No turbines listed controls that remove NOx. Secondary Control Device: No turbines listed controls that remove NOx. Sub-Program Information: NSPS Subpart GG and NSPS Subpart KKKK are the turbine rules that regulate NOx.
Reduction & Cost Calcs | None | An emissions reduction column is added. | 52 | Add-on NOX control is assumed to reduce NOx by 71% for water or steam injection and by 90% for selective catalytic reduction (SCR).
NOX Reduction by SCC | None | None | N/A | This tab uses two pivot tables and a lookup table to calculate the percent NOX reduction by SCC.
Cost and Reduction Factors | None | None | N/A | Documents the information used to determine the percent NOX emission reduction and the costs of controls for NOX emissions from turbines.
Turbines
Overall Results Summary
Number of facilities (AI IDs) with turbines in the seven counties |  |  | 44
Number of facilities (AI IDs) with turbines greater than or equal to 1,000 horsepower in the seven counties and portables. |  |  | 38
Baseline allowable NOX emissions in the seven counties and portables for all turbines, including those less than 1,000 horse power (tpy allowable). |  |  | 10313.35
Number of facilities with turbines greater than or equal to 1,000 horsepower in the seven counties and portables that have costs and emission reductions. |  |  | 21
Total NOX emission reductions from all turbines greater than or equal to 1,000 horsepower (tpy allowables) |  |  | 1895.5956
Overall Percent Emission Reductions (%) |  |  | 18.38%
Average cost per ton NOX reduced (2019$/ton) |  |  | 3213.7861
Total annual cost for all turbines equal to or greater than 1,000 horsepower (2019$) |  |  | 4291570.7671

## Turbines-NO2-Original-Data
New Mexico Environment Department - Air Quality Bureau
Equipment Report
Report for Agency Interest: | All
Report for Primary Facility Type: | Oil & Gas
Report for Alt/Historic Facility Type: | All
Report for County: | All
Report for Subject Item Type: | Turbine
Report for Quantity Type: | All
Report for Pollutant: | Nitrogen Dioxide
Report for Sub-Program: | All
Report Generated: | 2020-08-21 10:27 | Total Record Count | 584
Owner Name | AI ID | Agency Interest Name | Agency Interest Type | Alt/History Agency Interest Type | County | Latitude | Longitude | Facility Classification | SI Category | SI ID | SI Designation | SI Type | SI Status | SI Description | Manufacturer | Model Number | Serial Number | Manufactured Date | Constructed Date | Normal Operating Rate | Units | Max Operating Rate | Units | Capacity | Units | Operational Capacity | Units | Quantity Type | Pollutant | Output Amount | Units | Primary Control Device | Secondary Control Device | Tertiary Control Device | Quaternary Control Device | Potential Fuel Type | Potential Operating Time (hours/year) | SCC Information | Sub-Program Information
ConocoPhillips Company | 638 | East Vacuum Liquid Recovery and CO2 Plant | Oil & Gas | O&G-Gas Plant | Lea | 32.7949 | -103.4572 | Major-Title V | Equipment | 1 | 1 | Turbine | Removed | Removed, Solar Saturn T1202 | Solar Saturn | T1202 | 0236S21 | 1980-08-19 10:27 | 1980-08-19 10:27 | 1160 | hp | 1160 | hp |  |  | 1160 | hp | Actual | Nitrogen Dioxide | 14.4 | tons/y |  |  |  |  | Natural Gas | 0 | 2-02-002-01 |  | 44064.4351 | All | Oil & Gas | All | Turbine | All | Nitrogen Dioxide | All | All
ConocoPhillips Company | 638 | East Vacuum Liquid Recovery and CO2 Plant | Oil & Gas | O&G-Gas Plant | Lea | 32.7949 | -103.4572 | Major-Title V | Equipment | 2 | 2 | Turbine | Removed | Removed, Solar Saturn T1202 | Solar Saturn | T1202 | 30471 | 1980-09-25 10:27 | 1980-09-25 10:27 | 1160 | hp | 1160 | hp |  |  | 1160 | hp | Actual | Nitrogen Dioxide | 8 | tons/y |  |  |  |  | Natural Gas | 0 | 2-02-002-01 |  | 44064.4351 | All | Oil & Gas | All | Turbine | All | Nitrogen Dioxide | All | All
ConocoPhillips Company | 638 | East Vacuum Liquid Recovery and CO2 Plant | Oil & Gas | O&G-Gas Plant | Lea | 32.7949 | -103.4572 | Major-Title V | Equipment | 3 | 3 | Turbine | Removed | Removed, Solar Saturn T1202 | Solar Saturn | T1202 | OHE08-S0578 |  |  | 1160 | hp | 1160 | hp |  |  | 1160 | hp | Actual | Nitrogen Dioxide | 14.4 | tons/y |  |  |  |  | Natural Gas | 0 | 2-02-002-01 |  | 44064.4351 | All | Oil & Gas | All | Turbine | All | Nitrogen Dioxide | All | All
ConocoPhillips Company | 638 | East Vacuum Liquid Recovery and CO2 Plant | Oil & Gas | O&G-Gas Plant | Lea | 32.7949 | -103.4572 | Major-Title V | Equipment | 4 | 4 | Turbine | Active | Turbine - Solar Saturn T1202 | Solar | T1202 | 55813 | 1980-09-25 10:27 | 2017-10-16 10:27 | 1160 | hp | 1160 | hp | 1160 | hp | 1160 | hp | Actual | Nitrogen Dioxide | 7.24 | tons/y |  |  |  |  | Natural Gas | 8760 | 2-02-002-01 | 40 CFR 60 Subpart A / 40 CFR 60 Subpart GG | 44064.4351 | All | Oil & Gas | All | Turbine | All | Nitrogen Dioxide | All | All
ConocoPhillips Company | 638 | East Vacuum Liquid Recovery and CO2 Plant | Oil & Gas | O&G-Gas Plant | Lea | 32.7949 | -103.4572 | Major-Title V | Equipment | 4 | 4 | Turbine | Active | Turbine - Solar Saturn T1202 | Solar | T1202 | 55813 | 1980-09-25 10:27 | 2017-10-16 10:27 | 1160 | hp | 1160 | hp | 1160 | hp | 1160 | hp | Allowable | Nitrogen Dioxide | 3.3 | lb/h | Uncontrolled |  |  |  | Natural Gas | 8760 | 2-02-002-01 | 40 CFR 60 Subpart A / 40 CFR 60 Subpart GG | 44064.4351 | All | Oil & Gas | All | Turbine | All | Nitrogen Dioxide | All | All
ConocoPhillips Company | 638 | East Vacuum Liquid Recovery and CO2 Plant | Oil & Gas | O&G-Gas Plant | Lea | 32.7949 | -103.4572 | Major-Title V | Equipment | 4 | 4 | Turbine | Active | Turbine - Solar Saturn T1202 | Solar | T1202 | 55813 | 1980-09-25 10:27 | 2017-10-16 10:27 | 1160 | hp | 1160 | hp | 1160 | hp | 1160 | hp | Allowable | Nitrogen Dioxide | 14.4 | tons/y | Uncontrolled |  |  |  | Natural Gas | 8760 | 2-02-002-01 | 40 CFR 60 Subpart A / 40 CFR 60 Subpart GG | 44064.4351 | All | Oil & Gas | All | Turbine | All | Nitrogen Dioxide | All | All
ConocoPhillips Company | 638 | East Vacuum Liquid Recovery and CO2 Plant | Oil & Gas | O&G-Gas Plant | Lea | 32.7949 | -103.4572 | Major-Title V | Equipment | 23 | 3 | Turbine | Active | Turbine - Solar Saturn T1202 | Solar | T1202 | 30137-2 | 1980-01-01 10:27 | 2009-01-01 10:27 | 1160 | hp | 1160 | hp | 1160 | hp | 1160 | hp | Allowable | Nitrogen Dioxide | 3.3 | lb/h | Uncontrolled |  |  |  | Natural Gas | 8760 | 2-02-002-01 | 40 CFR 60 Subpart A / 40 CFR 60 Subpart GG | 44064.4351 | All | Oil & Gas | All | Turbine | All | Nitrogen Dioxide | All | All
ConocoPhillips Company | 638 | East Vacuum Liquid Recovery and CO2 Plant | Oil & Gas | O&G-Gas Plant | Lea | 32.7949 | -103.4572 | Major-Title V | Equipment | 23 | 3 | Turbine | Active | Turbine - Solar Saturn T1202 | Solar | T1202 | 30137-2 | 1980-01-01 10:27 | 2009-01-01 10:27 | 1160 | hp | 1160 | hp | 1160 | hp | 1160 | hp | Actual | Nitrogen Dioxide | 6.35 | tons/y |  |  |  |  | Natural Gas | 8760 | 2-02-002-01 | 40 CFR 60 Subpart A / 40 CFR 60 Subpart GG | 44064.4351 | All | Oil & Gas | All | Turbine | All | Nitrogen Dioxide | All | All
ConocoPhillips Company | 638 | East Vacuum Liquid Recovery and CO2 Plant | Oil & Gas | O&G-Gas Plant | Lea | 32.7949 | -103.4572 | Major-Title V | Equipment | 23 | 3 | Turbine | Active | Turbine - Solar Saturn T1202 | Solar | T1202 | 30137-2 | 1980-01-01 10:27 | 2009-01-01 10:27 | 1160 | hp | 1160 | hp | 1160 | hp | 1160 | hp | Allowable | Nitrogen Dioxide | 14.4 | tons/y | Uncontrolled |  |  |  | Natural Gas | 8760 | 2-02-002-01 | 40 CFR 60 Subpart A / 40 CFR 60 Subpart GG | 44064.4351 | All | Oil & Gas | All | Turbine | All | Nitrogen Dioxide | All | All
ConocoPhillips Company | 638 | East Vacuum Liquid Recovery and CO2 Plant | Oil & Gas | O&G-Gas Plant | Lea | 32.7949 | -103.4572 | Major-Title V | Equipment | 24 | 1 | Turbine | Active | Turbine - Solar Saturn T1202 | Solar | T1202 | 646513 | 1980-01-01 10:27 | 2007-01-01 10:27 | 1160 | hp | 1160 | hp | 1160 | hp | 1160 | hp | Actual | Nitrogen Dioxide | 6.28 | tons/y |  |  |  |  | Natural Gas | 8760 | 2-02-002-01 | 40 CFR 60 Subpart A / 40 CFR 60 Subpart GG | 44064.4351 | All | Oil & Gas | All | Turbine | All | Nitrogen Dioxide | All | All
ConocoPhillips Company | 638 | East Vacuum Liquid Recovery and CO2 Plant | Oil & Gas | O&G-Gas Plant | Lea | 32.7949 | -103.4572 | Major-Title V | Equipment | 24 | 1 | Turbine | Active | Turbine - Solar Saturn T1202 | Solar | T1202 | 646513 | 1980-01-01 10:27 | 2007-01-01 10:27 | 1160 | hp | 1160 | hp | 1160 | hp | 1160 | hp | Allowable | Nitrogen Dioxide | 3.3 | lb/h | Uncontrolled |  |  |  | Natural Gas | 8760 | 2-02-002-01 | 40 CFR 60 Subpart A / 40 CFR 60 Subpart GG | 44064.4351 | All | Oil & Gas | All | Turbine | All | Nitrogen Dioxide | All | All
ConocoPhillips Company | 638 | East Vacuum Liquid Recovery and CO2 Plant | Oil & Gas | O&G-Gas Plant | Lea | 32.7949 | -103.4572 | Major-Title V | Equipment | 24 | 1 | Turbine | Active | Turbine - Solar Saturn T1202 | Solar | T1202 | 646513 | 1980-01-01 10:27 | 2007-01-01 10:27 | 1160 | hp | 1160 | hp | 1160 | hp | 1160 | hp | Allowable | Nitrogen Dioxide | 14.4 | tons/y | Uncontrolled |  |  |  | Natural Gas | 8760 | 2-02-002-01 | 40 CFR 60 Subpart A / 40 CFR 60 Subpart GG | 44064.4351 | All | Oil & Gas | All | Turbine | All | Nitrogen Dioxide | All | All
ConocoPhillips Company | 638 | East Vacuum Liquid Recovery and CO2 Plant | Oil & Gas | O&G-Gas Plant | Lea | 32.7949 | -103.4572 | Major-Title V | Equipment | 33 | 4 | Turbine | Active | Turbine - Solar Saturn T1202 | Solar Saturn | T1202 | 55813 | 1980-09-25 10:27 | 2009-01-01 10:27 | 1160 | hp | 1160 | hp | 1160 | hp | 1160 | hp | Allowable | Nitrogen Dioxide | 3.3 | lb/h | Uncontrolled |  |  |  | Natural Gas | 8760 | 2-02-002-01 | 40 CFR 60 Subpart A / 40 CFR 60 Subpart GG | 44064.4351 | All | Oil & Gas | All | Turbine | All | Nitrogen Dioxide | All | All
ConocoPhillips Company | 638 | East Vacuum Liquid Recovery and CO2 Plant | Oil & Gas | O&G-Gas Plant | Lea | 32.7949 | -103.4572 | Major-Title V | Equipment | 33 | 4 | Turbine | Active | Turbine - Solar Saturn T1202 | Solar Saturn | T1202 | 55813 | 1980-09-25 10:27 | 2009-01-01 10:27 | 1160 | hp | 1160 | hp | 1160 | hp | 1160 | hp | Allowable | Nitrogen Dioxide | 14.4 | tons/y | Uncontrolled |  |  |  | Natural Gas | 8760 | 2-02-002-01 | 40 CFR 60 Subpart A / 40 CFR 60 Subpart GG | 44064.4351 | All | Oil & Gas | All | Turbine | All | Nitrogen Dioxide | All | All
ConocoPhillips Company | 638 | East Vacuum Liquid Recovery and CO2 Plant | Oil & Gas | O&G-Gas Plant | Lea | 32.7949 | -103.4572 | Major-Title V | Equipment | 34 | 2 | Turbine | Active | Turbine - Solar Saturn T1202 | Solar | T1202 | 20635-3 | 1980-01-01 10:27 | 2017-10-26 10:27 | 1160 | hp | 1160 | hp | 1160 | hp | 1160 | hp | Actual | Nitrogen Dioxide | 4.4 | tons/y |  |  |  |  | Natural Gas | 8760 | 2-02-002-01 | 40 CFR 60 Subpart A / 40 CFR 60 Subpart GG | 44064.4351 | All | Oil & Gas | All | Turbine | All | Nitrogen Dioxide | All | All
ConocoPhillips Company | 638 | East Vacuum Liquid Recovery and CO2 Plant | Oil & Gas | O&G-Gas Plant | Lea | 32.7949 | -103.4572 | Major-Title V | Equipment | 34 | 2 | Turbine | Active | Turbine - Solar Saturn T1202 | Solar | T1202 | 20635-3 | 1980-01-01 10:27 | 2017-10-26 10:27 | 1160 | hp | 1160 | hp | 1160 | hp | 1160 | hp | Allowable | Nitrogen Dioxide | 3.3 | lb/h | Uncontrolled |  |  |  | Natural Gas | 8760 | 2-02-002-01 | 40 CFR 60 Subpart A / 40 CFR 60 Subpart GG | 44064.4351 | All | Oil & Gas | All | Turbine | All | Nitrogen Dioxide | All | All
ConocoPhillips Company | 638 | East Vacuum Liquid Recovery and CO2 Plant | Oil & Gas | O&G-Gas Plant | Lea | 32.7949 | -103.4572 | Major-Title V | Equipment | 34 | 2 | Turbine | Active | Turbine - Solar Saturn T1202 | Solar | T1202 | 20635-3 | 1980-01-01 10:27 | 2017-10-26 10:27 | 1160 | hp | 1160 | hp | 1160 | hp | 1160 | hp | Allowable | Nitrogen Dioxide | 14.4 | tons/y | Uncontrolled |  |  |  | Natural Gas | 8760 | 2-02-002-01 | 40 CFR 60 Subpart A / 40 CFR 60 Subpart GG | 44064.4351 | All | Oil & Gas | All | Turbine | All | Nitrogen Dioxide | All | All
DCP Operating Company LP | 589 | DCP - Linam Ranch Gas Plant | Oil & Gas | O&G-Gas Plant | Lea | 32.6953 | -103.2853 | Major-Title V | Equipment | 12 | 29 | Turbine | Active | Solar Taurus T-70, Turbine No 1 | SOLAR | T-70 | DCC0050 | 1995-01-01 10:27 | 1995-01-01 10:27 | 10702 | hp | 10702 | hp | 77.63 | MM BTU/h | 10702 | hp | Allowable | Nitrogen Dioxide | 11.8 | lb/h | Uncontrolled |  |  |  | Natural Gas | 8760 | 2-02-002-01 | 40 CFR 60 Subpart A / 40 CFR 60 Subpart GG | 44064.4351 | All | Oil & Gas | All | Turbine | All | Nitrogen Dioxide | All | All
DCP Operating Company LP | 589 | DCP - Linam Ranch Gas Plant | Oil & Gas | O&G-Gas Plant | Lea | 32.6953 | -103.2853 | Major-Title V | Equipment | 12 | 29 | Turbine | Active | Solar Taurus T-70, Turbine No 1 | SOLAR | T-70 | DCC0050 | 1995-01-01 10:27 | 1995-01-01 10:27 | 10702 | hp | 10702 | hp | 77.63 | MM BTU/h | 10702 | hp | Actual | Nitrogen Dioxide | 20.452 | tons/y |  |  |  |  | Natural Gas | 8760 | 2-02-002-01 | 40 CFR 60 Subpart A / 40 CFR 60 Subpart GG | 44064.4351 | All | Oil & Gas | All | Turbine | All | Nitrogen Dioxide | All | All
DCP Operating Company LP | 589 | DCP - Linam Ranch Gas Plant | Oil & Gas | O&G-Gas Plant | Lea | 32.6953 | -103.2853 | Major-Title V | Equipment | 12 | 29 | Turbine | Active | Solar Taurus T-70, Turbine No 1 | SOLAR | T-70 | DCC0050 | 1995-01-01 10:27 | 1995-01-01 10:27 | 10702 | hp | 10702 | hp | 77.63 | MM BTU/h | 10702 | hp | Allowable | Nitrogen Dioxide | 51.8 | tons/y | Uncontrolled |  |  |  | Natural Gas | 8760 | 2-02-002-01 | 40 CFR 60 Subpart A / 40 CFR 60 Subpart GG | 44064.4351 | All | Oil & Gas | All | Turbine | All | Nitrogen Dioxide | All | All
DCP Operating Company LP | 589 | DCP - Linam Ranch Gas Plant | Oil & Gas | O&G-Gas Plant | Lea | 32.6953 | -103.2853 | Major-Title V | Equipment | 13 | 30 | Turbine | Active | Solar Taurus T-70, Turbine No 2 | SOLAR | TAURUS T-70-9702S | TC95593 | 1995-01-01 10:27 | 1995-01-01 10:27 | 9900 | hp | 9900 | hp | 73.95 | MM BTU/h | 9900 | hp | Actual | Nitrogen Dioxide | 10.789 | tons/y |  |  |  |  | Natural Gas | 8760 | 2-02-002-01 | 40 CFR 60 Subpart A / 40 CFR 60 Subpart GG | 44064.4351 | All | Oil & Gas | All | Turbine | All | Nitrogen Dioxide | All | All
DCP Operating Company LP | 589 | DCP - Linam Ranch Gas Plant | Oil & Gas | O&G-Gas Plant | Lea | 32.6953 | -103.2853 | Major-Title V | Equipment | 13 | 30 | Turbine | Active | Solar Taurus T-70, Turbine No 2 | SOLAR | TAURUS T-70-9702S | TC95593 | 1995-01-01 10:27 | 1995-01-01 10:27 | 9900 | hp | 9900 | hp | 73.95 | MM BTU/h | 9900 | hp | Allowable | Nitrogen Dioxide | 11.3 | lb/h | Uncontrolled |  |  |  | Natural Gas | 8760 | 2-02-002-01 | 40 CFR 60 Subpart A / 40 CFR 60 Subpart GG | 44064.4351 | All | Oil & Gas | All | Turbine | All | Nitrogen Dioxide | All | All
DCP Operating Company LP | 589 | DCP - Linam Ranch Gas Plant | Oil & Gas | O&G-Gas Plant | Lea | 32.6953 | -103.2853 | Major-Title V | Equipment | 13 | 30 | Turbine | Active | Solar Taurus T-70, Turbine No 2 | SOLAR | TAURUS T-70-9702S | TC95593 | 1995-01-01 10:27 | 1995-01-01 10:27 | 9900 | hp | 9900 | hp | 73.95 | MM BTU/h | 9900 | hp | Allowable | Nitrogen Dioxide | 49.3 | tons/y | Uncontrolled |  |  |  | Natural Gas | 8760 | 2-02-002-01 | 40 CFR 60 Subpart A / 40 CFR 60 Subpart GG | 44064.4351 | All | Oil & Gas | All | Turbine | All | Nitrogen Dioxide | All | All
DCP Operating Company LP | 589 | DCP - Linam Ranch Gas Plant | Oil & Gas | O&G-Gas Plant | Lea | 32.6953 | -103.2853 | Major-Title V | Equipment | 14 | 31 | Turbine | Active | Solar T-4700, Turbine No 3 | SOLAR | T-4700 | 3000724 | 1995-01-01 10:27 | 1995-01-01 10:27 | 36.8 | MM BTU/h | 36.8 | MM BTU/h | 36.8 | MM BTU/h | 36.8 | MM BTU/h | Actual | Nitrogen Dioxide | 62.196 | tons/y |  |  |  |  | Natural Gas | 8760 | 2-02-002-01 | 40 CFR 60 Subpart A / 40 CFR 60 Subpart GG | 44064.4351 | All | Oil & Gas | All | Turbine | All | Nitrogen Dioxide | All | All
DCP Operating Company LP | 589 | DCP - Linam Ranch Gas Plant | Oil & Gas | O&G-Gas Plant | Lea | 32.6953 | -103.2853 | Major-Title V | Equipment | 14 | 31 | Turbine | Active | Solar T-4700, Turbine No 3 | SOLAR | T-4700 | 3000724 | 1995-01-01 10:27 | 1995-01-01 10:27 | 36.8 | MM BTU/h | 36.8 | MM BTU/h | 36.8 | MM BTU/h | 36.8 | MM BTU/h | Allowable | Nitrogen Dioxide | 26 | lb/h | Uncontrolled |  |  |  | Natural Gas | 8760 | 2-02-002-01 | 40 CFR 60 Subpart A / 40 CFR 60 Subpart GG | 44064.4351 | All | Oil & Gas | All | Turbine | All | Nitrogen Dioxide | All | All
DCP Operating Company LP | 589 | DCP - Linam Ranch Gas Plant | Oil & Gas | O&G-Gas Plant | Lea | 32.6953 | -103.2853 | Major-Title V | Equipment | 14 | 31 | Turbine | Active | Solar T-4700, Turbine No 3 | SOLAR | T-4700 | 3000724 | 1995-01-01 10:27 | 1995-01-01 10:27 | 36.8 | MM BTU/h | 36.8 | MM BTU/h | 36.8 | MM BTU/h | 36.8 | MM BTU/h | Allowable | Nitrogen Dioxide | 114 | tons/y | Uncontrolled |  |  |  | Natural Gas | 8760 | 2-02-002-01 | 40 CFR 60 Subpart A / 40 CFR 60 Subpart GG | 44064.4351 | All | Oil & Gas | All | Turbine | All | Nitrogen Dioxide | All | All
DCP Operating Company LP | 589 | DCP - Linam Ranch Gas Plant | Oil & Gas | O&G-Gas Plant | Lea | 32.6953 | -103.2853 | Major-Title V | Equipment | 15 | 32B | Turbine | Active | Solar T-4000, Turbine No 4 | SOLAR | T-4000 | CM79453 | 1979-01-01 10:27 | 1995-01-01 10:27 | 36.2 | MM BTU/h | 36.2 | MM BTU/h | 36.2 | MM BTU/h | 36.2 | MM BTU/h | Actual | Nitrogen Dioxide | 58.672 | tons/y |  |  |  |  | Natural Gas | 8760 | 2-02-002-01 | 40 CFR 60 Subpart A / 40 CFR 60 Subpart GG | 44064.4351 | All | Oil & Gas | All | Turbine | All | Nitrogen Dioxide | All | All
DCP Operating Company LP | 589 | DCP - Linam Ranch Gas Plant | Oil & Gas | O&G-Gas Plant | Lea | 32.6953 | -103.2853 | Major-Title V | Equipment | 15 | 32B | Turbine | Active | Solar T-4000, Turbine No 4 | SOLAR | T-4000 | CM79453 | 1979-01-01 10:27 | 1995-01-01 10:27 | 36.2 | MM BTU/h | 36.2 | MM BTU/h | 36.2 | MM BTU/h | 36.2 | MM BTU/h | Allowable | Nitrogen Dioxide | 103.9 | tons/y | Uncontrolled |  |  |  | Natural Gas | 8760 | 2-02-002-01 | 40 CFR 60 Subpart A / 40 CFR 60 Subpart GG | 44064.4351 | All | Oil & Gas | All | Turbine | All | Nitrogen Dioxide | All | All
DCP Operating Company LP | 589 | DCP - Linam Ranch Gas Plant | Oil & Gas | O&G-Gas Plant | Lea | 32.6953 | -103.2853 | Major-Title V | Equipment | 15 | 32B | Turbine | Active | Solar T-4000, Turbine No 4 | SOLAR | T-4000 | CM79453 | 1979-01-01 10:27 | 1995-01-01 10:27 | 36.2 | MM BTU/h | 36.2 | MM BTU/h | 36.2 | MM BTU/h | 36.2 | MM BTU/h | Allowable | Nitrogen Dioxide | 23.7 | lb/h | Uncontrolled |  |  |  | Natural Gas | 8760 | 2-02-002-01 | 40 CFR 60 Subpart A / 40 CFR 60 Subpart GG | 44064.4351 | All | Oil & Gas | All | Turbine | All | Nitrogen Dioxide | All | All
DCP Operating Company LP | 589 | DCP - Linam Ranch Gas Plant | Oil & Gas | O&G-Gas Plant | Lea | 32.6953 | -103.2853 | Major-Title V | Equipment | 16 | 35 | Turbine | Removed | Removed, Solar T-4700, Turbine No 5 | SOLAR | T4700 | unknown | 2003-10-30 10:27 | 2003-10-30 10:27 | 4700 | hp | 4700 | hp |  |  | 4700 | hp | Actual | Nitrogen Dioxide | 28.28 | tons/y | Uncontrolled |  |  |  |  | 0 | 2-02-002-01 |  | 44064.4351 | All | Oil & Gas | All | Turbine | All | Nitrogen Dioxide | All | All
DCP Operating Company LP | 589 | DCP - Linam Ranch Gas Plant | Oil & Gas | O&G-Gas Plant | Lea | 32.6953 | -103.2853 | Major-Title V | Equipment | 135 | 28 | Turbine | Active | Solar Taurus T-60, Turbine | SOLAR | T-60 | TC12227 | 2011-01-01 10:27 | 2012-01-01 10:27 | 63.43 | MM BTU/h | 63.43 | MM BTU/h | 63.43 | MM BTU/h | 63.43 | MM BTU/h | Actual | Nitrogen Dioxide | 4.082 | tons/y |  |  |  |  | Natural Gas | 8760 | 2-02-002-01 | 40 CFR 60 Subpart A / 40 CFR 60 Subpart GG / 40 CFR 60 Subpart KKKK / 40 CFR 60 Subpart OOOO / 40 CFR 63 Subpart A / 40 CFR 63 Subpart YYYY | 44064.4351 | All | Oil & Gas | All | Turbine | All | Nitrogen Dioxide | All | All
DCP Operating Company LP | 589 | DCP - Linam Ranch Gas Plant | Oil & Gas | O&G-Gas Plant | Lea | 32.6953 | -103.2853 | Major-Title V | Equipment | 135 | 28 | Turbine | Active | Solar Taurus T-60, Turbine | SOLAR | T-60 | TC12227 | 2011-01-01 10:27 | 2012-01-01 10:27 | 63.43 | MM BTU/h | 63.43 | MM BTU/h | 63.43 | MM BTU/h | 63.43 | MM BTU/h | Allowable | Nitrogen Dioxide | 3.5 | lb/h | Uncontrolled |  |  |  | Natural Gas | 8760 | 2-02-002-01 | 40 CFR 60 Subpart A / 40 CFR 60 Subpart GG / 40 CFR 60 Subpart KKKK / 40 CFR 60 Subpart OOOO / 40 CFR 63 Subpart A / 40 CFR 63 Subpart YYYY | 44064.4351 | All | Oil & Gas | All | Turbine | All | Nitrogen Dioxide | All | All
DCP Operating Company LP | 589 | DCP - Linam Ranch Gas Plant | Oil & Gas | O&G-Gas Plant | Lea | 32.6953 | -103.2853 | Major-Title V | Equipment | 135 | 28 | Turbine | Active | Solar Taurus T-60, Turbine | SOLAR | T-60 | TC12227 | 2011-01-01 10:27 | 2012-01-01 10:27 | 63.43 | MM BTU/h | 63.43 | MM BTU/h | 63.43 | MM BTU/h | 63.43 | MM BTU/h | Allowable | Nitrogen Dioxide | 15.2 | tons/y | Uncontrolled |  |  |  | Natural Gas | 8760 | 2-02-002-01 | 40 CFR 60 Subpart A / 40 CFR 60 Subpart GG / 40 CFR 60 Subpart KKKK / 40 CFR 60 Subpart OOOO / 40 CFR 63 Subpart A / 40 CFR 63 Subpart YYYY | 44064.4351 | All | Oil & Gas | All | Turbine | All | Nitrogen Dioxide | All | All
DCP Operating Company LP | 595 | DCP - Eunice Gas Plant | Oil & Gas | O&G-Gas Plant | Lea | 32.5139 | -103.2861 | Major-Title V | Equipment | 11 | 017 A | Turbine | Active | Solar T4002 | SOLAR | Centaur T-4002 | OHL06-C0150 | 1974-01-01 10:27 | 1974-01-01 10:27 | 3229 | hp | 4000 | hp | 31.06 | MM BTU/h | 3229 | hp | Allowable | Nitrogen Dioxide | 18.5 | lb/h | Uncontrolled |  |  |  | Natural Gas | 8760 | 2-02-002-01 |  | 44064.4351 | All | Oil & Gas | All | Turbine | All | Nitrogen Dioxide | All | All
DCP Operating Company LP | 595 | DCP - Eunice Gas Plant | Oil & Gas | O&G-Gas Plant | Lea | 32.5139 | -103.2861 | Major-Title V | Equipment | 11 | 017 A | Turbine | Active | Solar T4002 | SOLAR | Centaur T-4002 | OHL06-C0150 | 1974-01-01 10:27 | 1974-01-01 10:27 | 3229 | hp | 4000 | hp | 31.06 | MM BTU/h | 3229 | hp | Actual | Nitrogen Dioxide | 42.4 | tons/y |  |  |  |  | Natural Gas | 8760 | 2-02-002-01 |  | 44064.4351 | All | Oil & Gas | All | Turbine | All | Nitrogen Dioxide | All | All
DCP Operating Company LP | 595 | DCP - Eunice Gas Plant | Oil & Gas | O&G-Gas Plant | Lea | 32.5139 | -103.2861 | Major-Title V | Equipment | 11 | 017 A | Turbine | Active | Solar T4002 | SOLAR | Centaur T-4002 | OHL06-C0150 | 1974-01-01 10:27 | 1974-01-01 10:27 | 3229 | hp | 4000 | hp | 31.06 | MM BTU/h | 3229 | hp | Allowable | Nitrogen Dioxide | 81 | tons/y | Uncontrolled |  |  |  | Natural Gas | 8760 | 2-02-002-01 |  | 44064.4351 | All | Oil & Gas | All | Turbine | All | Nitrogen Dioxide | All | All
DCP Operating Company LP | 595 | DCP - Eunice Gas Plant | Oil & Gas | O&G-Gas Plant | Lea | 32.5139 | -103.2861 | Major-Title V | Equipment | 12 | 018 B | Turbine | Active | Solar T4502 | SOLAR | CENTAUR T4502 | S3020190 | 1986-01-01 10:27 | 1986-01-01 10:27 | 3373 | hp | 4500 | hp | 3373 | hp | 3373 | hp | Allowable | Nitrogen Dioxide | 23 | lb/h | Uncontrolled |  |  |  | Natural Gas | 8760 | 2-02-002-01 | 40 CFR 60 Subpart A / 40 CFR 60 Subpart GG | 44064.4351 | All | Oil & Gas | All | Turbine | All | Nitrogen Dioxide | All | All
DCP Operating Company LP | 595 | DCP - Eunice Gas Plant | Oil & Gas | O&G-Gas Plant | Lea | 32.5139 | -103.2861 | Major-Title V | Equipment | 12 | 018 B | Turbine | Active | Solar T4502 | SOLAR | CENTAUR T4502 | S3020190 | 1986-01-01 10:27 | 1986-01-01 10:27 | 3373 | hp | 4500 | hp | 3373 | hp | 3373 | hp | Actual | Nitrogen Dioxide | 37.8 | tons/y |  |  |  |  | Natural Gas | 8760 | 2-02-002-01 | 40 CFR 60 Subpart A / 40 CFR 60 Subpart GG | 44064.4351 | All | Oil & Gas | All | Turbine | All | Nitrogen Dioxide | All | All
DCP Operating Company LP | 595 | DCP - Eunice Gas Plant | Oil & Gas | O&G-Gas Plant | Lea | 32.5139 | -103.2861 | Major-Title V | Equipment | 12 | 018 B | Turbine | Active | Solar T4502 | SOLAR | CENTAUR T4502 | S3020190 | 1986-01-01 10:27 | 1986-01-01 10:27 | 3373 | hp | 4500 | hp | 3373 | hp | 3373 | hp | Allowable | Nitrogen Dioxide | 100.9 | tons/y | Uncontrolled |  |  |  | Natural Gas | 8760 | 2-02-002-01 | 40 CFR 60 Subpart A / 40 CFR 60 Subpart GG | 44064.4351 | All | Oil & Gas | All | Turbine | All | Nitrogen Dioxide | All | All
DCP Operating Company LP | 595 | DCP - Eunice Gas Plant | Oil & Gas | O&G-Gas Plant | Lea | 32.5139 | -103.2861 | Major-Title V | Equipment | 13 | 19 | Turbine | Removed | Removed, Solar Centaur T4000 Turbine | Solar Centaur | T-4500 | 406C41 |  |  | 3373 | hp | 4500 | hp |  |  | 4500 | hp | Actual | Nitrogen Dioxide | 99.6 | tons/y | Uncontrolled |  |  |  |  | 0 | 2-02-002-01 |  | 44064.4351 | All | Oil & Gas | All | Turbine | All | Nitrogen Dioxide | All | All
DCP Operating Company LP | 595 | DCP - Eunice Gas Plant | Oil & Gas | O&G-Gas Plant | Lea | 32.5139 | -103.2861 | Major-Title V | Equipment | 20 | 026 A | Turbine | Active | Solar T4002 | SOLAR | Centaur T-4002 | CC822297 | 1996-01-01 10:27 | 1996-01-01 10:27 | 3229 | hp | 4000 | hp | 3229 | hp | 3229 | hp | Actual | Nitrogen Dioxide | 32.6 | tons/y |  |  |  |  | Natural Gas | 8760 | 2-02-002-01 | 40 CFR 60 Subpart A / 40 CFR 60 Subpart GG | 44064.4351 | All | Oil & Gas | All | Turbine | All | Nitrogen Dioxide | All | All
DCP Operating Company LP | 595 | DCP - Eunice Gas Plant | Oil & Gas | O&G-Gas Plant | Lea | 32.5139 | -103.2861 | Major-Title V | Equipment | 20 | 026 A | Turbine | Active | Solar T4002 | SOLAR | Centaur T-4002 | CC822297 | 1996-01-01 10:27 | 1996-01-01 10:27 | 3229 | hp | 4000 | hp | 3229 | hp | 3229 | hp | Allowable | Nitrogen Dioxide | 18.5 | lb/h | Uncontrolled |  |  |  | Natural Gas | 8760 | 2-02-002-01 | 40 CFR 60 Subpart A / 40 CFR 60 Subpart GG | 44064.4351 | All | Oil & Gas | All | Turbine | All | Nitrogen Dioxide | All | All
DCP Operating Company LP | 595 | DCP - Eunice Gas Plant | Oil & Gas | O&G-Gas Plant | Lea | 32.5139 | -103.2861 | Major-Title V | Equipment | 20 | 026 A | Turbine | Active | Solar T4002 | SOLAR | Centaur T-4002 | CC822297 | 1996-01-01 10:27 | 1996-01-01 10:27 | 3229 | hp | 4000 | hp | 3229 | hp | 3229 | hp | Allowable | Nitrogen Dioxide | 81 | tons/y | Uncontrolled |  |  |  | Natural Gas | 8760 | 2-02-002-01 | 40 CFR 60 Subpart A / 40 CFR 60 Subpart GG | 44064.4351 | All | Oil & Gas | All | Turbine | All | Nitrogen Dioxide | All | All
DCP Operating Company LP | 595 | DCP - Eunice Gas Plant | Oil & Gas | O&G-Gas Plant | Lea | 32.5139 | -103.2861 | Major-Title V | Equipment | 50 | 019 A | Turbine | Active | Solar T4502 | Solar Centaur | T-4502 | S2020189 | 1988-01-01 10:27 | 1988-01-01 10:27 | 3373 | hp | 4500 | hp | 3373 | hp | 3373 | hp | Actual | Nitrogen Dioxide | 35.5 | tons/y |  |  |  |  | Natural Gas | 8760 | 2-02-002-01 | 40 CFR 60 Subpart A / 40 CFR 60 Subpart GG | 44064.4351 | All | Oil & Gas | All | Turbine | All | Nitrogen Dioxide | All | All
DCP Operating Company LP | 595 | DCP - Eunice Gas Plant | Oil & Gas | O&G-Gas Plant | Lea | 32.5139 | -103.2861 | Major-Title V | Equipment | 50 | 019 A | Turbine | Active | Solar T4502 | Solar Centaur | T-4502 | S2020189 | 1988-01-01 10:27 | 1988-01-01 10:27 | 3373 | hp | 4500 | hp | 3373 | hp | 3373 | hp | Allowable | Nitrogen Dioxide | 100.9 | tons/y | Uncontrolled |  |  |  | Natural Gas | 8760 | 2-02-002-01 | 40 CFR 60 Subpart A / 40 CFR 60 Subpart GG | 44064.4351 | All | Oil & Gas | All | Turbine | All | Nitrogen Dioxide | All | All
DCP Operating Company LP | 595 | DCP - Eunice Gas Plant | Oil & Gas | O&G-Gas Plant | Lea | 32.5139 | -103.2861 | Major-Title V | Equipment | 50 | 019 A | Turbine | Active | Solar T4502 | Solar Centaur | T-4502 | S2020189 | 1988-01-01 10:27 | 1988-01-01 10:27 | 3373 | hp | 4500 | hp | 3373 | hp | 3373 | hp | Allowable | Nitrogen Dioxide | 23 | lb/h | Uncontrolled |  |  |  | Natural Gas | 8760 | 2-02-002-01 | 40 CFR 60 Subpart A / 40 CFR 60 Subpart GG | 44064.4351 | All | Oil & Gas | All | Turbine | All | Nitrogen Dioxide | All | All
DCP Operating Company LP | 595 | DCP - Eunice Gas Plant | Oil & Gas | O&G-Gas Plant | Lea | 32.5139 | -103.2861 | Major-Title V | Equipment | 101 | 025 A | Turbine | Active | Solar T4002 | SOLAR | Centaur T-4002 | D-CC0058 | 1996-01-01 10:27 | 1996-01-01 10:27 | 3229 | hp | 4000 | hp | 3229 | hp | 3229 | hp | Allowable | Nitrogen Dioxide | 18.5 | lb/h | Uncontrolled |  |  |  | Natural Gas | 8760 | 2-02-002-01 | 40 CFR 60 Subpart A / 40 CFR 60 Subpart GG | 44064.4351 | All | Oil & Gas | All | Turbine | All | Nitrogen Dioxide | All | All
DCP Operating Company LP | 595 | DCP - Eunice Gas Plant | Oil & Gas | O&G-Gas Plant | Lea | 32.5139 | -103.2861 | Major-Title V | Equipment | 101 | 025 A | Turbine | Active | Solar T4002 | SOLAR | Centaur T-4002 | D-CC0058 | 1996-01-01 10:27 | 1996-01-01 10:27 | 3229 | hp | 4000 | hp | 3229 | hp | 3229 | hp | Actual | Nitrogen Dioxide | 34.4 | tons/y |  |  |  |  | Natural Gas | 8760 | 2-02-002-01 | 40 CFR 60 Subpart A / 40 CFR 60 Subpart GG | 44064.4351 | All | Oil & Gas | All | Turbine | All | Nitrogen Dioxide | All | All
DCP Operating Company LP | 595 | DCP - Eunice Gas Plant | Oil & Gas | O&G-Gas Plant | Lea | 32.5139 | -103.2861 | Major-Title V | Equipment | 101 | 025 A | Turbine | Active | Solar T4002 | SOLAR | Centaur T-4002 | D-CC0058 | 1996-01-01 10:27 | 1996-01-01 10:27 | 3229 | hp | 4000 | hp | 3229 | hp | 3229 | hp | Allowable | Nitrogen Dioxide | 81 | tons/y | Uncontrolled |  |  |  | Natural Gas | 8760 | 2-02-002-01 | 40 CFR 60 Subpart A / 40 CFR 60 Subpart GG | 44064.4351 | All | Oil & Gas | All | Turbine | All | Nitrogen Dioxide | All | All
DJR Operating LLC - Denver | 39456 | DJR - North Alamito CLF | Oil & Gas | O&G-Production Facility | San Juan | 36.1746 | -107.6269 | Minor | Equipment | 18 | GEN-1 | Turbine | Active | Microturbine Generator | Capstone | C1000S | TBD | [6 empty] | 1000 | kW | 1000 | kW | Allowable | Nitrogen Dioxide | 0.42 | lb/h | Uncontrolled |  |  |  | Natural Gas | 8760 | 2-01-002-01 |  | 44064.4351 | All | Oil & Gas | All | Turbine | All | Nitrogen Dioxide | All | All
DJR Operating LLC - Denver | 39456 | DJR - North Alamito CLF | Oil & Gas | O&G-Production Facility | San Juan | 36.1746 | -107.6269 | Minor | Equipment | 18 | GEN-1 | Turbine | Active | Microturbine Generator | Capstone | C1000S | TBD | [6 empty] | 1000 | kW | 1000 | kW | Allowable | Nitrogen Dioxide | 1.81 | tons/y | Uncontrolled |  |  |  | Natural Gas | 8760 | 2-01-002-01 |  | 44064.4351 | All | Oil & Gas | All | Turbine | All | Nitrogen Dioxide | All | All
DJR Operating LLC - Denver | 39456 | DJR - North Alamito CLF | Oil & Gas | O&G-Production Facility | San Juan | 36.1746 | -107.6269 | Minor | Equipment | 19 | GEN-2 | Turbine | Active | Microturbine Generator | Capstone | C65 | TBD | [6 empty] | 65 | kW | 65 | kW | Allowable | Nitrogen Dioxide | 0.03 | lb/h | Uncontrolled |  |  |  | Natural Gas | 8760 | 2-01-002-01 |  | 44064.4351 | All | Oil & Gas | All | Turbine | All | Nitrogen Dioxide | All | All
DJR Operating LLC - Denver | 39456 | DJR - North Alamito CLF | Oil & Gas | O&G-Production Facility | San Juan | 36.1746 | -107.6269 | Minor | Equipment | 19 | GEN-2 | Turbine | Active | Microturbine Generator | Capstone | C65 | TBD | [6 empty] | 65 | kW | 65 | kW | Allowable | Nitrogen Dioxide | 0.14 | tons/y | Uncontrolled |  |  |  | Natural Gas | 8760 | 2-01-002-01 |  | 44064.4351 | All | Oil & Gas | All | Turbine | All | Nitrogen Dioxide | All | All
DJR Operating LLC - Denver | 39456 | DJR - North Alamito CLF | Oil & Gas | O&G-Production Facility | San Juan | 36.1746 | -107.6269 | Minor | Equipment | 20 | GEN-3 | Turbine | Active | Microturbine Generator | Capstone | C65 | TBD | [6 empty] | 65 | kW | 65 | kW | Allowable | Nitrogen Dioxide | 0.03 | lb/h | Uncontrolled |  |  |  | Natural Gas | 8760 | 2-01-002-01 |  | 44064.4351 | All | Oil & Gas | All | Turbine | All | Nitrogen Dioxide | All | All
DJR Operating LLC - Denver | 39456 | DJR - North Alamito CLF | Oil & Gas | O&G-Production Facility | San Juan | 36.1746 | -107.6269 | Minor | Equipment | 20 | GEN-3 | Turbine | Active | Microturbine Generator | Capstone | C65 | TBD | [6 empty] | 65 | kW | 65 | kW | Allowable | Nitrogen Dioxide | 0.14 | tons/y | Uncontrolled |  |  |  | Natural Gas | 8760 | 2-01-002-01 |  | 44064.4351 | All | Oil & Gas | All | Turbine | All | Nitrogen Dioxide | All | All
DJR Operating LLC - Denver | 39456 | DJR - North Alamito CLF | Oil & Gas | O&G-Production Facility | San Juan | 36.1746 | -107.6269 | Minor | Equipment | 21 | GEN-4 | Turbine | Active | Microturbine Generator | Capstone | C65 | TBD | [6 empty] | 65 | kW | 65 | kW | Allowable | Nitrogen Dioxide | 0.03 | lb/h | Uncontrolled |  |  |  | Natural Gas | 8760 | 2-01-002-01 |  | 44064.4351 | All | Oil & Gas | All | Turbine | All | Nitrogen Dioxide | All | All
DJR Operating LLC - Denver | 39456 | DJR - North Alamito CLF | Oil & Gas | O&G-Production Facility | San Juan | 36.1746 | -107.6269 | Minor | Equipment | 21 | GEN-4 | Turbine | Active | Microturbine Generator | Capstone | C65 | TBD | [6 empty] | 65 | kW | 65 | kW | Allowable | Nitrogen Dioxide | 0.14 | tons/y | Uncontrolled |  |  |  | Natural Gas | 8760 | 2-01-002-01 |  | 44064.4351 | All | Oil & Gas | All | Turbine | All | Nitrogen Dioxide | All | All
DJR Operating LLC - NM | 39510 | DJR - North Alamito Unit J31 2307 Pad | Oil & Gas | O&G-Production Facility | San Juan | 36.1821 | -107.6151 | Synthetic Minor | Equipment | 3 | GEN-1 | Turbine | Active | Capstone C-65 generator 87 HP | Capstone | C65-65R-HD3-BUOO | TBD |  |  | 72.8 | hp | 87.1 | hp | 65 | kW | 65 | kW | Allowable | Nitrogen Dioxide | 0.03 | lb/h | Uncontrolled |  |  |  | Natural Gas | 8760 | 2-01-002-01 | 40 CFR 60 Subpart JJJJ / 40 CFR 63 Subpart ZZZZ | 44064.4351 | All | Oil & Gas | All | Turbine | All | Nitrogen Dioxide | All | All
DJR Operating LLC - NM | 39510 | DJR - North Alamito Unit J31 2307 Pad | Oil & Gas | O&G-Production Facility | San Juan | 36.1821 | -107.6151 | Synthetic Minor | Equipment | 3 | GEN-1 | Turbine | Active | Capstone C-65 generator 87 HP | Capstone | C65-65R-HD3-BUOO | TBD |  |  | 72.8 | hp | 87.1 | hp | 65 | kW | 65 | kW | Allowable | Nitrogen Dioxide | 0.11 | tons/y | Uncontrolled |  |  |  | Natural Gas | 8760 | 2-01-002-01 | 40 CFR 60 Subpart JJJJ / 40 CFR 63 Subpart ZZZZ | 44064.4351 | All | Oil & Gas | All | Turbine | All | Nitrogen Dioxide | All | All
DJR Operating LLC - NM | 39510 | DJR - North Alamito Unit J31 2307 Pad | Oil & Gas | O&G-Production Facility | San Juan | 36.1821 | -107.6151 | Synthetic Minor | Equipment | 4 | GEN-2 | Turbine | Active | Capstone C-65 generator 87 HP | Capstone | C65-65R-HD3-BUOO | TBD |  |  | 72.8 | hp | 87.1 | hp | 65 | kW | 65 | kW | Allowable | Nitrogen Dioxide | 0.03 | lb/h | Uncontrolled |  |  |  | Natural Gas | 8760 | 2-01-002-01 | 40 CFR 60 Subpart JJJJ / 40 CFR 63 Subpart ZZZZ | 44064.4351 | All | Oil & Gas | All | Turbine | All | Nitrogen Dioxide | All | All
DJR Operating LLC - NM | 39510 | DJR - North Alamito Unit J31 2307 Pad | Oil & Gas | O&G-Production Facility | San Juan | 36.1821 | -107.6151 | Synthetic Minor | Equipment | 4 | GEN-2 | Turbine | Active | Capstone C-65 generator 87 HP | Capstone | C65-65R-HD3-BUOO | TBD |  |  | 72.8 | hp | 87.1 | hp | 65 | kW | 65 | kW | Allowable | Nitrogen Dioxide | 0.11 | tons/y | Uncontrolled |  |  |  | Natural Gas | 8760 | 2-01-002-01 | 40 CFR 60 Subpart JJJJ / 40 CFR 63 Subpart ZZZZ | 44064.4351 | All | Oil & Gas | All | Turbine | All | Nitrogen Dioxide | All | All
ETC Texas Pipeline LTD | 569 | ETC - Jal No3 Gas Plant | Oil & Gas | O&G-Gas Plant | Lea | 32.1736 | -103.1742 | Major-Title V | Equipment | 14 | 3T | Turbine | Removed | Removed - General Electric Turbine | General Electric | M5171 | 214132 | 2005-01-01 10:27 | 2005-01-01 10:27 | 21827 | hp | 21827 | hp | 21827 | hp | 21827 | hp | Actual | Nitrogen Dioxide | 1.16 | tons/y |  |  |  |  | Natural Gas | 8760 | 2-02-002-03 | 40 CFR 60 Subpart A / 40 CFR 60 Subpart GG / 40 CFR 60 Subpart KKK | 44064.4351 | All | Oil & Gas | All | Turbine | All | Nitrogen Dioxide | All | All
ETC Texas Pipeline LTD | 569 | ETC - Jal No3 Gas Plant | Oil & Gas | O&G-Gas Plant | Lea | 32.1736 | -103.1742 | Major-Title V | Equipment | 14 | 3T | Turbine | Removed | Removed - General Electric Turbine | General Electric | M5171 | 214132 | 2005-01-01 10:27 | 2005-01-01 10:27 | 21827 | hp | 21827 | hp | 21827 | hp | 21827 | hp | Allowable | Nitrogen Dioxide | 339.2 | tons/y | Uncontrolled |  |  |  | Natural Gas | 8760 | 2-02-002-03 | 40 CFR 60 Subpart A / 40 CFR 60 Subpart GG / 40 CFR 60 Subpart KKK | 44064.4351 | All | Oil & Gas | All | Turbine | All | Nitrogen Dioxide | All | All
ETC Texas Pipeline LTD | 569 | ETC - Jal No3 Gas Plant | Oil & Gas | O&G-Gas Plant | Lea | 32.1736 | -103.1742 | Major-Title V | Equipment | 14 | 3T | Turbine | Removed | Removed - General Electric Turbine | General Electric | M5171 | 214132 | 2005-01-01 10:27 | 2005-01-01 10:27 | 21827 | hp | 21827 | hp | 21827 | hp | 21827 | hp | Allowable | Nitrogen Dioxide | 77.4 | lb/h | Uncontrolled |  |  |  | Natural Gas | 8760 | 2-02-002-03 | 40 CFR 60 Subpart A / 40 CFR 60 Subpart GG / 40 CFR 60 Subpart KKK | 44064.4351 | All | Oil & Gas | All | Turbine | All | Nitrogen Dioxide | All | All
El Paso Natural Gas Company, L.L.C. | 123 | Afton Compressor Station | Oil & Gas | O&G-Compressor Station | Dona Ana | 32.1142 | -106.8526 | Major-Title V | Equipment | 1 | A-1 | Turbine | Active | General Electric Turbine | General Electric | M3712R (Frame 3) | 95057 | 2053-07-01 10:27 | 2053-07-01 10:27 | 6150 | hp | 7150 | hp | 7150 | rpm | 3500 | rpm | Allowable | Nitrogen Dioxide | 224.5 | tons/y | Uncontrolled |  |  |  | Natural Gas | 8760 | 2-02-002-01 |  | 44064.4351 | All | Oil & Gas | All | Turbine | All | Nitrogen Dioxide | All | All
El Paso Natural Gas Company, L.L.C. | 123 | Afton Compressor Station | Oil & Gas | O&G-Compressor Station | Dona Ana | 32.1142 | -106.8526 | Major-Title V | Equipment | 1 | A-1 | Turbine | Active | General Electric Turbine | General Electric | M3712R (Frame 3) | 95057 | 2053-07-01 10:27 | 2053-07-01 10:27 | 6150 | hp | 7150 | hp | 7150 | rpm | 3500 | rpm | Allowable | Nitrogen Dioxide | 51.3 | lb/h | Uncontrolled |  |  |  | Natural Gas | 8760 | 2-02-002-01 |  | 44064.4351 | All | Oil & Gas | All | Turbine | All | Nitrogen Dioxide | All | All
El Paso Natural Gas Company, L.L.C. | 123 | Afton Compressor Station | Oil & Gas | O&G-Compressor Station | Dona Ana | 32.1142 | -106.8526 | Major-Title V | Equipment | 6 | A-2 | Turbine | Active | General Electric Turbine | General Electric | M3712R (Frame 3) | 95061 | 2053-07-01 10:27 | 2053-07-01 10:27 | 6150 | hp | 7150 | hp | 7150 | hp | 3500 | rpm | Allowable | Nitrogen Dioxide | 51.3 | lb/h | Uncontrolled |  |  |  | Natural Gas | 8760 | 2-02-002-01 |  | 44064.4351 | All | Oil & Gas | All | Turbine | All | Nitrogen Dioxide | All | All
El Paso Natural Gas Company, L.L.C. | 123 | Afton Compressor Station | Oil & Gas | O&G-Compressor Station | Dona Ana | 32.1142 | -106.8526 | Major-Title V | Equipment | 6 | A-2 | Turbine | Active | General Electric Turbine | General Electric | M3712R (Frame 3) | 95061 | 2053-07-01 10:27 | 2053-07-01 10:27 | 6150 | hp | 7150 | hp | 7150 | hp | 3500 | rpm | Allowable | Nitrogen Dioxide | 224.5 | tons/y | Uncontrolled |  |  |  | Natural Gas | 8760 | 2-02-002-01 |  | 44064.4351 | All | Oil & Gas | All | Turbine | All | Nitrogen Dioxide | All | All
El Paso Natural Gas Company, L.L.C. | 123 | Afton Compressor Station | Oil & Gas | O&G-Compressor Station | Dona Ana | 32.1142 | -106.8526 | Major-Title V | Equipment | 7 | A-3 | Turbine | Active | General Electric Turbine | General Electric | M3712R (Frame 3) | 95063 | 2053-11-01 10:27 | 2053-11-01 10:27 | 6150 | hp | 7150 | hp | 7150 | hp | 3500 | rpm | Actual | Nitrogen Dioxide | 48.594 | tons/y |  |  |  |  | Natural Gas | 8760 | 2-02-002-01 |  | 44064.4351 | All | Oil & Gas | All | Turbine | All | Nitrogen Dioxide | All | All
El Paso Natural Gas Company, L.L.C. | 123 | Afton Compressor Station | Oil & Gas | O&G-Compressor Station | Dona Ana | 32.1142 | -106.8526 | Major-Title V | Equipment | 7 | A-3 | Turbine | Active | General Electric Turbine | General Electric | M3712R (Frame 3) | 95063 | 2053-11-01 10:27 | 2053-11-01 10:27 | 6150 | hp | 7150 | hp | 7150 | hp | 3500 | rpm | Allowable | Nitrogen Dioxide | 224.5 | tons/y | Uncontrolled |  |  |  | Natural Gas | 8760 | 2-02-002-01 |  | 44064.4351 | All | Oil & Gas | All | Turbine | All | Nitrogen Dioxide | All | All
El Paso Natural Gas Company, L.L.C. | 123 | Afton Compressor Station | Oil & Gas | O&G-Compressor Station | Dona Ana | 32.1142 | -106.8526 | Major-Title V | Equipment | 7 | A-3 | Turbine | Active | General Electric Turbine | General Electric | M3712R (Frame 3) | 95063 | 2053-11-01 10:27 | 2053-11-01 10:27 | 6150 | hp | 7150 | hp | 7150 | hp | 3500 | rpm | Allowable | Nitrogen Dioxide | 51.3 | lb/h | Uncontrolled |  |  |  | Natural Gas | 8760 | 2-02-002-01 |  | 44064.4351 | All | Oil & Gas | All | Turbine | All | Nitrogen Dioxide | All | All
El Paso Natural Gas Company, L.L.C. | 194 | Pecos River Compressor Station | Oil & Gas | O&G-Compressor Station | Eddy | 32.0636 | -104.0183 | Major-Title V | Equipment | 2 | A-01 | Turbine | Active | GE Regenerative Engine | GE | M3712-R Frame 3 | 95025 | 2053-01-01 10:27 | 1972-01-01 10:27 | 7150 | hp | 7150 | hp | 7150 | hp | 7150 | hp | Allowable | Nitrogen Dioxide | 53.1 | lb/h | Uncontrolled |  |  |  | Natural Gas | 8760 | 2-02-002-01 |  | 44064.4351 | All | Oil & Gas | All | Turbine | All | Nitrogen Dioxide | All | All
El Paso Natural Gas Company, L.L.C. | 194 | Pecos River Compressor Station | Oil & Gas | O&G-Compressor Station | Eddy | 32.0636 | -104.0183 | Major-Title V | Equipment | 2 | A-01 | Turbine | Active | GE Regenerative Engine | GE | M3712-R Frame 3 | 95025 | 2053-01-01 10:27 | 1972-01-01 10:27 | 7150 | hp | 7150 | hp | 7150 | hp | 7150 | hp | Actual | Nitrogen Dioxide | 24.955 | tons/y |  |  |  |  | Natural Gas | 8760 | 2-02-002-01 |  | 44064.4351 | All | Oil & Gas | All | Turbine | All | Nitrogen Dioxide | All | All
El Paso Natural Gas Company, L.L.C. | 194 | Pecos River Compressor Station | Oil & Gas | O&G-Compressor Station | Eddy | 32.0636 | -104.0183 | Major-Title V | Equipment | 2 | A-01 | Turbine | Active | GE Regenerative Engine | GE | M3712-R Frame 3 | 95025 | 2053-01-01 10:27 | 1972-01-01 10:27 | 7150 | hp | 7150 | hp | 7150 | hp | 7150 | hp | Allowable | Nitrogen Dioxide | 232.6 | tons/y | Uncontrolled |  |  |  | Natural Gas | 8760 | 2-02-002-01 |  | 44064.4351 | All | Oil & Gas | All | Turbine | All | Nitrogen Dioxide | All | All
El Paso Natural Gas Company, L.L.C. | 194 | Pecos River Compressor Station | Oil & Gas | O&G-Compressor Station | Eddy | 32.0636 | -104.0183 | Major-Title V | Equipment | 3 | A-02 | Turbine | Active | GE Regenerative Engine | GE | M3712-R Frame 3 | 95053 | 2053-01-01 10:27 | 1972-01-01 10:27 | 6435 | hp | 7150 | hp | 7150 | hp | 7150 | hp | Allowable | Nitrogen Dioxide | 53.1 | lb/h | Uncontrolled |  |  |  | Natural Gas | 8760 | 2-02-002-01 |  | 44064.4351 | All | Oil & Gas | All | Turbine | All | Nitrogen Dioxide | All | All
El Paso Natural Gas Company, L.L.C. | 194 | Pecos River Compressor Station | Oil & Gas | O&G-Compressor Station | Eddy | 32.0636 | -104.0183 | Major-Title V | Equipment | 3 | A-02 | Turbine | Active | GE Regenerative Engine | GE | M3712-R Frame 3 | 95053 | 2053-01-01 10:27 | 1972-01-01 10:27 | 6435 | hp | 7150 | hp | 7150 | hp | 7150 | hp | Actual | Nitrogen Dioxide | 83.021 | tons/y |  |  |  |  | Natural Gas | 8760 | 2-02-002-01 |  | 44064.4351 | All | Oil & Gas | All | Turbine | All | Nitrogen Dioxide | All | All
El Paso Natural Gas Company, L.L.C. | 194 | Pecos River Compressor Station | Oil & Gas | O&G-Compressor Station | Eddy | 32.0636 | -104.0183 | Major-Title V | Equipment | 3 | A-02 | Turbine | Active | GE Regenerative Engine | GE | M3712-R Frame 3 | 95053 | 2053-01-01 10:27 | 1972-01-01 10:27 | 6435 | hp | 7150 | hp | 7150 | hp | 7150 | hp | Allowable | Nitrogen Dioxide | 232.6 | tons/y | Uncontrolled |  |  |  | Natural Gas | 8760 | 2-02-002-01 |  | 44064.4351 | All | Oil & Gas | All | Turbine | All | Nitrogen Dioxide | All | All
El Paso Natural Gas Company, L.L.C. | 194 | Pecos River Compressor Station | Oil & Gas | O&G-Compressor Station | Eddy | 32.0636 | -104.0183 | Major-Title V | Equipment | 4 | A-03 | Turbine | Active | GE Regenerative Engine | GE | M3712-R Frame 3 | 95055 | 2053-01-01 10:27 | 1972-01-01 10:27 | 6435 | hp | 7150 | hp | 7150 | hp | 7150 | hp | Allowable | Nitrogen Dioxide | 53.1 | lb/h | Uncontrolled |  |  |  | Natural Gas | 8760 | 2-02-002-01 |  | 44064.4351 | All | Oil & Gas | All | Turbine | All | Nitrogen Dioxide | All | All
El Paso Natural Gas Company, L.L.C. | 194 | Pecos River Compressor Station | Oil & Gas | O&G-Compressor Station | Eddy | 32.0636 | -104.0183 | Major-Title V | Equipment | 4 | A-03 | Turbine | Active | GE Regenerative Engine | GE | M3712-R Frame 3 | 95055 | 2053-01-01 10:27 | 1972-01-01 10:27 | 6435 | hp | 7150 | hp | 7150 | hp | 7150 | hp | Actual | Nitrogen Dioxide | 102.599 | tons/y |  |  |  |  | Natural Gas | 8760 | 2-02-002-01 |  | 44064.4351 | All | Oil & Gas | All | Turbine | All | Nitrogen Dioxide | All | All
El Paso Natural Gas Company, L.L.C. | 194 | Pecos River Compressor Station | Oil & Gas | O&G-Compressor Station | Eddy | 32.0636 | -104.0183 | Major-Title V | Equipment | 4 | A-03 | Turbine | Active | GE Regenerative Engine | GE | M3712-R Frame 3 | 95055 | 2053-01-01 10:27 | 1972-01-01 10:27 | 6435 | hp | 7150 | hp | 7150 | hp | 7150 | hp | Allowable | Nitrogen Dioxide | 232.6 | tons/y | Uncontrolled |  |  |  | Natural Gas | 8760 | 2-02-002-01 |  | 44064.4351 | All | Oil & Gas | All | Turbine | All | Nitrogen Dioxide | All | All
El Paso Natural Gas Company, L.L.C. | 553 | Lordsburg Compressor Station | Oil & Gas | O&G-Compressor Station | Hidalgo | 32.3164 | -108.6061 | Major-Title V | Equipment | 2 | A-02 | Turbine | Active | General Electric M3712R, Frame 3, 7150 hp (ISO) | General Electric | M3712R | 95032 | 2053-12-24 10:27 | 2053-12-24 10:27 | 7150 | hp | 7150 | hp | 7150 | hp | 7150 | hp | Actual | Nitrogen Dioxide | 126.501 | tons/y |  |  |  |  | Natural Gas | 8760 | 2-02-002-01 |  | 44064.4351 | All | Oil & Gas | All | Turbine | All | Nitrogen Dioxide | All | All
El Paso Natural Gas Company, L.L.C. | 553 | Lordsburg Compressor Station | Oil & Gas | O&G-Compressor Station | Hidalgo | 32.3164 | -108.6061 | Major-Title V | Equipment | 2 | A-02 | Turbine | Active | General Electric M3712R, Frame 3, 7150 hp (ISO) | General Electric | M3712R | 95032 | 2053-12-24 10:27 | 2053-12-24 10:27 | 7150 | hp | 7150 | hp | 7150 | hp | 7150 | hp | Allowable | Nitrogen Dioxide | 204 | tons/y | Uncontrolled |  |  |  | Natural Gas | 8760 | 2-02-002-01 |  | 44064.4351 | All | Oil & Gas | All | Turbine | All | Nitrogen Dioxide | All | All
El Paso Natural Gas Company, L.L.C. | 553 | Lordsburg Compressor Station | Oil & Gas | O&G-Compressor Station | Hidalgo | 32.3164 | -108.6061 | Major-Title V | Equipment | 2 | A-02 | Turbine | Active | General Electric M3712R, Frame 3, 7150 hp (ISO) | General Electric | M3712R | 95032 | 2053-12-24 10:27 | 2053-12-24 10:27 | 7150 | hp | 7150 | hp | 7150 | hp | 7150 | hp | Allowable | Nitrogen Dioxide | 46.6 | lb/h | Uncontrolled |  |  |  | Natural Gas | 8760 | 2-02-002-01 |  | 44064.4351 | All | Oil & Gas | All | Turbine | All | Nitrogen Dioxide | All | All
El Paso Natural Gas Company, L.L.C. | 553 | Lordsburg Compressor Station | Oil & Gas | O&G-Compressor Station | Hidalgo | 32.3164 | -108.6061 | Major-Title V | Equipment | 3 | B-01 | Turbine | Active | General Electric M3102R, Frame 3, 10260 hp (ISO) | General Electric | M3102R | 147875 | 2069-05-01 10:27 | 2069-05-01 10:27 | 10260 | hp | 10260 | hp | 10260 | hp | 10260 | hp | Allowable | Nitrogen Dioxide | 62 | lb/h | Uncontrolled |  |  |  | Natural Gas | 8760 | 2-02-002-01 |  | 44064.4351 | All | Oil & Gas | All | Turbine | All | Nitrogen Dioxide | All | All
El Paso Natural Gas Company, L.L.C. | 553 | Lordsburg Compressor Station | Oil & Gas | O&G-Compressor Station | Hidalgo | 32.3164 | -108.6061 | Major-Title V | Equipment | 3 | B-01 | Turbine | Active | General Electric M3102R, Frame 3, 10260 hp (ISO) | General Electric | M3102R | 147875 | 2069-05-01 10:27 | 2069-05-01 10:27 | 10260 | hp | 10260 | hp | 10260 | hp | 10260 | hp | Actual | Nitrogen Dioxide | 234.251 | tons/y |  |  |  |  | Natural Gas | 8760 | 2-02-002-01 |  | 44064.4351 | All | Oil & Gas | All | Turbine | All | Nitrogen Dioxide | All | All
El Paso Natural Gas Company, L.L.C. | 553 | Lordsburg Compressor Station | Oil & Gas | O&G-Compressor Station | Hidalgo | 32.3164 | -108.6061 | Major-Title V | Equipment | 3 | B-01 | Turbine | Active | General Electric M3102R, Frame 3, 10260 hp (ISO) | General Electric | M3102R | 147875 | 2069-05-01 10:27 | 2069-05-01 10:27 | 10260 | hp | 10260 | hp | 10260 | hp | 10260 | hp | Allowable | Nitrogen Dioxide | 272 | tons/y | Uncontrolled |  |  |  | Natural Gas | 8760 | 2-02-002-01 |  | 44064.4351 | All | Oil & Gas | All | Turbine | All | Nitrogen Dioxide | All | All
El Paso Natural Gas Company, L.L.C. | 553 | Lordsburg Compressor Station | Oil & Gas | O&G-Compressor Station | Hidalgo | 32.3164 | -108.6061 | Major-Title V | Equipment | 7 | A-01 | Turbine | Active | General Electric M3712R, Frame 3, 7150 hp (ISO) | General Electric | M3712R | 95029 | 2052-12-01 10:27 | 2052-12-01 10:27 | 7150 | hp | 7150 | hp | 7150 | hp | 7150 | hp | Allowable | Nitrogen Dioxide | 46.6 | lb/h | Uncontrolled |  |  |  | Natural Gas | 8760 | 2-02-002-01 |  | 44064.4351 | All | Oil & Gas | All | Turbine | All | Nitrogen Dioxide | All | All
El Paso Natural Gas Company, L.L.C. | 553 | Lordsburg Compressor Station | Oil & Gas | O&G-Compressor Station | Hidalgo | 32.3164 | -108.6061 | Major-Title V | Equipment | 7 | A-01 | Turbine | Active | General Electric M3712R, Frame 3, 7150 hp (ISO) | General Electric | M3712R | 95029 | 2052-12-01 10:27 | 2052-12-01 10:27 | 7150 | hp | 7150 | hp | 7150 | hp | 7150 | hp | Allowable | Nitrogen Dioxide | 204 | tons/y | Uncontrolled |  |  |  | Natural Gas | 8760 | 2-02-002-01 |  | 44064.4351 | All | Oil & Gas | All | Turbine | All | Nitrogen Dioxide | All | All
El Paso Natural Gas Company, L.L.C. | 553 | Lordsburg Compressor Station | Oil & Gas | O&G-Compressor Station | Hidalgo | 32.3164 | -108.6061 | Major-Title V | Equipment | 7 | A-01 | Turbine | Active | General Electric M3712R, Frame 3, 7150 hp (ISO) | General Electric | M3712R | 95029 | 2052-12-01 10:27 | 2052-12-01 10:27 | 7150 | hp | 7150 | hp | 7150 | hp | 7150 | hp | Actual | Nitrogen Dioxide | 86.734 | tons/y |  |  |  |  | Natural Gas | 8760 | 2-02-002-01 |  | 44064.4351 | All | Oil & Gas | All | Turbine | All | Nitrogen Dioxide | All | All
El Paso Natural Gas Company, L.L.C. | 553 | Lordsburg Compressor Station | Oil & Gas | O&G-Compressor Station | Hidalgo | 32.3164 | -108.6061 | Major-Title V | Equipment | 11 | C-01 | Turbine | Active | Solar Mars 100S, 14,521 hp (ISO) | Solar | Mars 100S | MC03282 | 2004-02-27 10:27 | 2004-02-27 10:27 | 14521 | hp | 14521 | hp | 14521 | hp | 14521 | hp | Allowable | Nitrogen Dioxide | 25 | ppmdv | Uncontrolled |  |  |  | Natural Gas | 8760 | 2-02-002-01 | 40 CFR 60 Subpart A / 40 CFR 60 Subpart GG | 44064.4351 | All | Oil & Gas | All | Turbine | All | Nitrogen Dioxide | All | All
El Paso Natural Gas Company, L.L.C. | 553 | Lordsburg Compressor Station | Oil & Gas | O&G-Compressor Station | Hidalgo | 32.3164 | -108.6061 | Major-Title V | Equipment | 11 | C-01 | Turbine | Active | Solar Mars 100S, 14,521 hp (ISO) | Solar | Mars 100S | MC03282 | 2004-02-27 10:27 | 2004-02-27 10:27 | 14521 | hp | 14521 | hp | 14521 | hp | 14521 | hp | Allowable | Nitrogen Dioxide | 47.1 | tons/y | Uncontrolled |  |  |  | Natural Gas | 8760 | 2-02-002-01 | 40 CFR 60 Subpart A / 40 CFR 60 Subpart GG | 44064.4351 | All | Oil & Gas | All | Turbine | All | Nitrogen Dioxide | All | All
El Paso Natural Gas Company, L.L.C. | 553 | Lordsburg Compressor Station | Oil & Gas | O&G-Compressor Station | Hidalgo | 32.3164 | -108.6061 | Major-Title V | Equipment | 11 | C-01 | Turbine | Active | Solar Mars 100S, 14,521 hp (ISO) | Solar | Mars 100S | MC03282 | 2004-02-27 10:27 | 2004-02-27 10:27 | 14521 | hp | 14521 | hp | 14521 | hp | 14521 | hp | Allowable | Nitrogen Dioxide | 10.75 | lb/h | Uncontrolled |  |  |  | Natural Gas | 8760 | 2-02-002-01 | 40 CFR 60 Subpart A / 40 CFR 60 Subpart GG | 44064.4351 | All | Oil & Gas | All | Turbine | All | Nitrogen Dioxide | All | All
El Paso Natural Gas Company, L.L.C. | 553 | Lordsburg Compressor Station | Oil & Gas | O&G-Compressor Station | Hidalgo | 32.3164 | -108.6061 | Major-Title V | Equipment | 11 | C-01 | Turbine | Active | Solar Mars 100S, 14,521 hp (ISO) | Solar | Mars 100S | MC03282 | 2004-02-27 10:27 | 2004-02-27 10:27 | 14521 | hp | 14521 | hp | 14521 | hp | 14521 | hp | Actual | Nitrogen Dioxide | 44.035 | tons/y |  |  |  |  | Natural Gas | 8760 | 2-02-002-01 | 40 CFR 60 Subpart A / 40 CFR 60 Subpart GG | 44064.4351 | All | Oil & Gas | All | Turbine | All | Nitrogen Dioxide | All | All
El Paso Natural Gas Company, L.L.C. | 572 | Caprock Compressor Station | Oil & Gas | O&G-Compressor Station | Lea | 33.3319 | -103.5751 | Major-Title V | Equipment | 1 | A-01 | Turbine | Active | Regenerative Cycle Turbine | General Electric | M3702R | 127602 | 2057-01-01 10:27 | 2057-01-01 10:27 | 6026 | hp | 7040 | hp | 7040 | hp | 6026 | hp | Allowable | Nitrogen Dioxide | 201 | tons/y | Uncontrolled |  |  |  | Natural Gas | 8760 | 3-10-002-03 |  | 44064.4351 | All | Oil & Gas | All | Turbine | All | Nitrogen Dioxide | All | All
El Paso Natural Gas Company, L.L.C. | 572 | Caprock Compressor Station | Oil & Gas | O&G-Compressor Station | Lea | 33.3319 | -103.5751 | Major-Title V | Equipment | 1 | A-01 | Turbine | Active | Regenerative Cycle Turbine | General Electric | M3702R | 127602 | 2057-01-01 10:27 | 2057-01-01 10:27 | 6026 | hp | 7040 | hp | 7040 | hp | 6026 | hp | Actual | Nitrogen Dioxide | 0.057 | tons/y |  |  |  |  | Natural Gas | 8760 | 3-10-002-03 |  | 44064.4351 | All | Oil & Gas | All | Turbine | All | Nitrogen Dioxide | All | All
El Paso Natural Gas Company, L.L.C. | 572 | Caprock Compressor Station | Oil & Gas | O&G-Compressor Station | Lea | 33.3319 | -103.5751 | Major-Title V | Equipment | 1 | A-01 | Turbine | Active | Regenerative Cycle Turbine | General Electric | M3702R | 127602 | 2057-01-01 10:27 | 2057-01-01 10:27 | 6026 | hp | 7040 | hp | 7040 | hp | 6026 | hp | Allowable | Nitrogen Dioxide | 45.9 | lb/h | Uncontrolled |  |  |  | Natural Gas | 8760 | 3-10-002-03 |  | 44064.4351 | All | Oil & Gas | All | Turbine | All | Nitrogen Dioxide | All | All
El Paso Natural Gas Company, L.L.C. | 572 | Caprock Compressor Station | Oil & Gas | O&G-Compressor Station | Lea | 33.3319 | -103.5751 | Major-Title V | Equipment | 2 | A-02 | Turbine | Active | Regenerative Cycle Turbine | General Electric | M3572R | 127605 | 2058-01-01 10:27 | 2058-01-01 10:27 | 4879 | hp | 5700 | hp | 5700 | hp | 4879 | hp | Allowable | Nitrogen Dioxide | 39.3 | lb/h | Uncontrolled |  |  |  | Natural Gas | 8760 | 3-10-002-03 |  | 44064.4351 | All | Oil & Gas | All | Turbine | All | Nitrogen Dioxide | All | All
El Paso Natural Gas Company, L.L.C. | 572 | Caprock Compressor Station | Oil & Gas | O&G-Compressor Station | Lea | 33.3319 | -103.5751 | Major-Title V | Equipment | 2 | A-02 | Turbine | Active | Regenerative Cycle Turbine | General Electric | M3572R | 127605 | 2058-01-01 10:27 | 2058-01-01 10:27 | 4879 | hp | 5700 | hp | 5700 | hp | 4879 | hp | Allowable | Nitrogen Dioxide | 172.1 | tons/y | Uncontrolled |  |  |  | Natural Gas | 8760 | 3-10-002-03 |  | 44064.4351 | All | Oil & Gas | All | Turbine | All | Nitrogen Dioxide | All | All
El Paso Natural Gas Company, L.L.C. | 572 | Caprock Compressor Station | Oil & Gas | O&G-Compressor Station | Lea | 33.3319 | -103.5751 | Major-Title V | Equipment | 2 | A-02 | Turbine | Active | Regenerative Cycle Turbine | General Electric | M3572R | 127605 | 2058-01-01 10:27 | 2058-01-01 10:27 | 4879 | hp | 5700 | hp | 5700 | hp | 4879 | hp | Actual | Nitrogen Dioxide | 65.769 | tons/y |  |  |  |  | Natural Gas | 8760 | 3-10-002-03 |  | 44064.4351 | All | Oil & Gas | All | Turbine | All | Nitrogen Dioxide | All | All
El Paso Natural Gas Company, L.L.C. | 669 | Eunice B&C Compressor Station | Oil & Gas | O&G-Compressor Station | Lea | 32.5167 | -103.2871 | Major-Title V | Equipment | 1 | B-01 | Turbine | Active | Solar Taurus Turbine | Solar Tarus | T6502 | T-C92783 | 2004-10-23 10:27 | 2004-08-16 10:27 | 6500 | hp | 6500 | hp | 56.8 | MM BTU/h | 6500 | hp | Allowable | Nitrogen Dioxide | 83.2 | tons/y | Uncontrolled |  |  |  | Natural Gas | 8760 | 2-02-002-01 | 40 CFR 60 Subpart A / 40 CFR 60 Subpart GG | 44064.4351 | All | Oil & Gas | All | Turbine | All | Nitrogen Dioxide | All | All
El Paso Natural Gas Company, L.L.C. | 669 | Eunice B&C Compressor Station | Oil & Gas | O&G-Compressor Station | Lea | 32.5167 | -103.2871 | Major-Title V | Equipment | 1 | B-01 | Turbine | Active | Solar Taurus Turbine | Solar Tarus | T6502 | T-C92783 | 2004-10-23 10:27 | 2004-08-16 10:27 | 6500 | hp | 6500 | hp | 56.8 | MM BTU/h | 6500 | hp | Allowable | Nitrogen Dioxide | 19 | lb/h | Uncontrolled |  |  |  | Natural Gas | 8760 | 2-02-002-01 | 40 CFR 60 Subpart A / 40 CFR 60 Subpart GG | 44064.4351 | All | Oil & Gas | All | Turbine | All | Nitrogen Dioxide | All | All
El Paso Natural Gas Company, L.L.C. | 669 | Eunice B&C Compressor Station | Oil & Gas | O&G-Compressor Station | Lea | 32.5167 | -103.2871 | Major-Title V | Equipment | 5 | C-01 | Turbine | Active | Solar Taurus Turbine | Solar Taurus | 60-7800S | TC08189; OHF15-T0912 | 2008-12-22 10:27 | 2008-12-22 10:27 | 7137 | hp | 7137 | hp | 7137 | hp | 7137 | hp | Allowable | Nitrogen Dioxide | 25.4 | tons/y | Uncontrolled |  |  |  | Natural Gas | 8760 | 2-02-002-01 | 40 CFR 60 Subpart A / 40 CFR 60 Subpart KKKK | 44064.4351 | All | Oil & Gas | All | Turbine | All | Nitrogen Dioxide | All | All
El Paso Natural Gas Company, L.L.C. | 669 | Eunice B&C Compressor Station | Oil & Gas | O&G-Compressor Station | Lea | 32.5167 | -103.2871 | Major-Title V | Equipment | 5 | C-01 | Turbine | Active | Solar Taurus Turbine | Solar Taurus | 60-7800S | TC08189; OHF15-T0912 | 2008-12-22 10:27 | 2008-12-22 10:27 | 7137 | hp | 7137 | hp | 7137 | hp | 7137 | hp | Allowable | Nitrogen Dioxide | 5.8 | lb/h | Uncontrolled |  |  |  | Natural Gas | 8760 | 2-02-002-01 | 40 CFR 60 Subpart A / 40 CFR 60 Subpart KKKK | 44064.4351 | All | Oil & Gas | All | Turbine | All | Nitrogen Dioxide | All | All
El Paso Natural Gas Company, L.L.C. | 669 | Eunice B&C Compressor Station | Oil & Gas | O&G-Compressor Station | Lea | 32.5167 | -103.2871 | Major-Title V | Equipment | 6 | C-02 | Turbine | Active | Solar Taurus Turbine | Solar Tarus | 60-7800S | TC08188; OHF14-T9285 | 2008-12-22 10:27 | 2008-12-22 10:27 | 7137 | hp | 7137 | hp | 57.8 | MM BTU/h | 7137 | hp | Allowable | Nitrogen Dioxide | 25.4 | tons/y | Uncontrolled |  |  |  | Natural Gas | 8760 | 2-02-002-01 | 40 CFR 60 Subpart A / 40 CFR 60 Subpart KKKK | 44064.4351 | All | Oil & Gas | All | Turbine | All | Nitrogen Dioxide | All | All
El Paso Natural Gas Company, L.L.C. | 669 | Eunice B&C Compressor Station | Oil & Gas | O&G-Compressor Station | Lea | 32.5167 | -103.2871 | Major-Title V | Equipment | 6 | C-02 | Turbine | Active | Solar Taurus Turbine | Solar Tarus | 60-7800S | TC08188; OHF14-T9285 | 2008-12-22 10:27 | 2008-12-22 10:27 | 7137 | hp | 7137 | hp | 57.8 | MM BTU/h | 7137 | hp | Allowable | Nitrogen Dioxide | 5.8 | lb/h | Uncontrolled |  |  |  | Natural Gas | 8760 | 2-02-002-01 | 40 CFR 60 Subpart A / 40 CFR 60 Subpart KKKK | 44064.4351 | All | Oil & Gas | All | Turbine | All | Nitrogen Dioxide | All | All
El Paso Natural Gas Company, L.L.C. | 843 | Lincoln Compressor Station | Oil & Gas | O&G-Compressor Station | Lincoln | 34.1163 | -105.6675 | Major-Title V | Equipment | 7 | B-01 | Turbine | Active | Regenerative Cycle Gas Turbine | General Electric | 3142J | 226002 | 1972-01-01 10:27 | 1972-01-01 10:27 | 11540 | hp | 14000 | hp | 14000 | hp | 11540 | hp | Actual | Nitrogen Dioxide | 277.271 | tons/y |  |  |  |  | Natural Gas | 8760 | 2-02-002-01 |  | 44064.4351 | All | Oil & Gas | All | Turbine | All | Nitrogen Dioxide | All | All
El Paso Natural Gas Company, L.L.C. | 843 | Lincoln Compressor Station | Oil & Gas | O&G-Compressor Station | Lincoln | 34.1163 | -105.6675 | Major-Title V | Equipment | 7 | B-01 | Turbine | Active | Regenerative Cycle Gas Turbine | General Electric | 3142J | 226002 | 1972-01-01 10:27 | 1972-01-01 10:27 | 11540 | hp | 14000 | hp | 14000 | hp | 11540 | hp | Allowable | Nitrogen Dioxide | 70.78 | lb/h | Uncontrolled |  |  |  | Natural Gas | 8760 | 2-02-002-01 |  | 44064.4351 | All | Oil & Gas | All | Turbine | All | Nitrogen Dioxide | All | All
El Paso Natural Gas Company, L.L.C. | 843 | Lincoln Compressor Station | Oil & Gas | O&G-Compressor Station | Lincoln | 34.1163 | -105.6675 | Major-Title V | Equipment | 7 | B-01 | Turbine | Active | Regenerative Cycle Gas Turbine | General Electric | 3142J | 226002 | 1972-01-01 10:27 | 1972-01-01 10:27 | 11540 | hp | 14000 | hp | 14000 | hp | 11540 | hp | Allowable | Nitrogen Dioxide | 310.02 | tons/y | Uncontrolled |  |  |  | Natural Gas | 8760 | 2-02-002-01 |  | 44064.4351 | All | Oil & Gas | All | Turbine | All | Nitrogen Dioxide | All | All
El Paso Natural Gas Company, L.L.C. | 868 | Florida Compressor Station | Oil & Gas | O&G-Compressor Station | Luna | 32.2175 | -107.4217 | Major-Title V | Equipment | 1 | A-01 | Turbine | Active | Regenerative Cycle Turbine | General Electric | M3712R (Frame 3) | 95031 | 2053-01-01 10:27 | 2053-01-01 10:27 | 7150 | hp | 7150 | hp | 7150 | hp | 7150 | hp | Actual | Nitrogen Dioxide | 87.084 | tons/y |  |  |  |  | Natural Gas | 8760 | 2-02-002-01 |  | 44064.4351 | All | Oil & Gas | All | Turbine | All | Nitrogen Dioxide | All | All
El Paso Natural Gas Company, L.L.C. | 868 | Florida Compressor Station | Oil & Gas | O&G-Compressor Station | Luna | 32.2175 | -107.4217 | Major-Title V | Equipment | 1 | A-01 | Turbine | Active | Regenerative Cycle Turbine | General Electric | M3712R (Frame 3) | 95031 | 2053-01-01 10:27 | 2053-01-01 10:27 | 7150 | hp | 7150 | hp | 7150 | hp | 7150 | hp | Allowable | Nitrogen Dioxide | 46.6 | lb/h | Uncontrolled |  |  |  | Natural Gas | 8760 | 2-02-002-01 |  | 44064.4351 | All | Oil & Gas | All | Turbine | All | Nitrogen Dioxide | All | All
El Paso Natural Gas Company, L.L.C. | 868 | Florida Compressor Station | Oil & Gas | O&G-Compressor Station | Luna | 32.2175 | -107.4217 | Major-Title V | Equipment | 1 | A-01 | Turbine | Active | Regenerative Cycle Turbine | General Electric | M3712R (Frame 3) | 95031 | 2053-01-01 10:27 | 2053-01-01 10:27 | 7150 | hp | 7150 | hp | 7150 | hp | 7150 | hp | Allowable | Nitrogen Dioxide | 204.2 | tons/y | Uncontrolled |  |  |  | Natural Gas | 8760 | 2-02-002-01 |  | 44064.4351 | All | Oil & Gas | All | Turbine | All | Nitrogen Dioxide | All | All
El Paso Natural Gas Company, L.L.C. | 868 | Florida Compressor Station | Oil & Gas | O&G-Compressor Station | Luna | 32.2175 | -107.4217 | Major-Title V | Equipment | 2 | A-02 | Turbine | Active | Regenerative Cycle Turbine | General Electric | M3712R (Frame 3) | 95035 | 2053-01-01 10:27 | 2053-07-01 10:27 | 7150 | hp | 7150 | hp | 7150 | hp | 7150 | hp | Actual | Nitrogen Dioxide | 136.468 | tons/y |  |  |  |  | Natural Gas | 8760 | 2-02-002-01 |  | 44064.4351 | All | Oil & Gas | All | Turbine | All | Nitrogen Dioxide | All | All
El Paso Natural Gas Company, L.L.C. | 868 | Florida Compressor Station | Oil & Gas | O&G-Compressor Station | Luna | 32.2175 | -107.4217 | Major-Title V | Equipment | 2 | A-02 | Turbine | Active | Regenerative Cycle Turbine | General Electric | M3712R (Frame 3) | 95035 | 2053-01-01 10:27 | 2053-07-01 10:27 | 7150 | hp | 7150 | hp | 7150 | hp | 7150 | hp | Allowable | Nitrogen Dioxide | 46.6 | lb/h | Uncontrolled |  |  |  | Natural Gas | 8760 | 2-02-002-01 |  | 44064.4351 | All | Oil & Gas | All | Turbine | All | Nitrogen Dioxide | All | All
El Paso Natural Gas Company, L.L.C. | 868 | Florida Compressor Station | Oil & Gas | O&G-Compressor Station | Luna | 32.2175 | -107.4217 | Major-Title V | Equipment | 2 | A-02 | Turbine | Active | Regenerative Cycle Turbine | General Electric | M3712R (Frame 3) | 95035 | 2053-01-01 10:27 | 2053-07-01 10:27 | 7150 | hp | 7150 | hp | 7150 | hp | 7150 | hp | Allowable | Nitrogen Dioxide | 204.2 | tons/y | Uncontrolled |  |  |  | Natural Gas | 8760 | 2-02-002-01 |  | 44064.4351 | All | Oil & Gas | All | Turbine | All | Nitrogen Dioxide | All | All
El Paso Natural Gas Company, L.L.C. | 868 | Florida Compressor Station | Oil & Gas | O&G-Compressor Station | Luna | 32.2175 | -107.4217 | Major-Title V | Equipment | 3 | A-03 | Turbine | Active | Regenerative Cycle Turbine | General Electric | M3712R (Frame 3) | 95038 | 2053-01-01 10:27 | 2053-10-01 10:27 | 7150 | hp | 7150 | hp | 7150 | hp | 7150 | hp | Actual | Nitrogen Dioxide | 140.732 | tons/y |  |  |  |  | Natural Gas | 8760 | 2-02-002-01 |  | 44064.4351 | All | Oil & Gas | All | Turbine | All | Nitrogen Dioxide | All | All
El Paso Natural Gas Company, L.L.C. | 868 | Florida Compressor Station | Oil & Gas | O&G-Compressor Station | Luna | 32.2175 | -107.4217 | Major-Title V | Equipment | 3 | A-03 | Turbine | Active | Regenerative Cycle Turbine | General Electric | M3712R (Frame 3) | 95038 | 2053-01-01 10:27 | 2053-10-01 10:27 | 7150 | hp | 7150 | hp | 7150 | hp | 7150 | hp | Allowable | Nitrogen Dioxide | 46.6 | lb/h | Uncontrolled |  |  |  | Natural Gas | 8760 | 2-02-002-01 |  | 44064.4351 | All | Oil & Gas | All | Turbine | All | Nitrogen Dioxide | All | All
El Paso Natural Gas Company, L.L.C. | 868 | Florida Compressor Station | Oil & Gas | O&G-Compressor Station | Luna | 32.2175 | -107.4217 | Major-Title V | Equipment | 3 | A-03 | Turbine | Active | Regenerative Cycle Turbine | General Electric | M3712R (Frame 3) | 95038 | 2053-01-01 10:27 | 2053-10-01 10:27 | 7150 | hp | 7150 | hp | 7150 | hp | 7150 | hp | Allowable | Nitrogen Dioxide | 204.2 | tons/y | Uncontrolled |  |  |  | Natural Gas | 8760 | 2-02-002-01 |  | 44064.4351 | All | Oil & Gas | All | Turbine | All | Nitrogen Dioxide | All | All
El Paso Natural Gas Company, L.L.C. | 868 | Florida Compressor Station | Oil & Gas | O&G-Compressor Station | Luna | 32.2175 | -107.4217 | Major-Title V | Equipment | 4 | B-01 | Turbine | Active | Regenerative Cycle Turbine | General Electric | M3102R (Frame 3) | 214306 | 1971-01-01 10:27 | 1971-07-01 10:27 | 10450 | hp | 10450 | hp | 10450 | hp | 10450 | hp | Actual | Nitrogen Dioxide | 194.135 | tons/y |  |  |  |  | Natural Gas | 8760 | 2-02-002-01 |  | 44064.4351 | All | Oil & Gas | All | Turbine | All | Nitrogen Dioxide | All | All
El Paso Natural Gas Company, L.L.C. | 868 | Florida Compressor Station | Oil & Gas | O&G-Compressor Station | Luna | 32.2175 | -107.4217 | Major-Title V | Equipment | 4 | B-01 | Turbine | Active | Regenerative Cycle Turbine | General Electric | M3102R (Frame 3) | 214306 | 1971-01-01 10:27 | 1971-07-01 10:27 | 10450 | hp | 10450 | hp | 10450 | hp | 10450 | hp | Allowable | Nitrogen Dioxide | 63 | lb/h | Uncontrolled |  |  |  | Natural Gas | 8760 | 2-02-002-01 |  | 44064.4351 | All | Oil & Gas | All | Turbine | All | Nitrogen Dioxide | All | All
El Paso Natural Gas Company, L.L.C. | 868 | Florida Compressor Station | Oil & Gas | O&G-Compressor Station | Luna | 32.2175 | -107.4217 | Major-Title V | Equipment | 4 | B-01 | Turbine | Active | Regenerative Cycle Turbine | General Electric | M3102R (Frame 3) | 214306 | 1971-01-01 10:27 | 1971-07-01 10:27 | 10450 | hp | 10450 | hp | 10450 | hp | 10450 | hp | Allowable | Nitrogen Dioxide | 275.7 | tons/y | Uncontrolled |  |  |  | Natural Gas | 8760 | 2-02-002-01 |  | 44064.4351 | All | Oil & Gas | All | Turbine | All | Nitrogen Dioxide | All | All
El Paso Natural Gas Company, L.L.C. | 868 | Florida Compressor Station | Oil & Gas | O&G-Compressor Station | Luna | 32.2175 | -107.4217 | Major-Title V | Equipment | 5 | C-01 | Turbine | Active | Simple-cycle, Two-shaft Turbine | Solar Mars | 100S | MC03396 | 2003-11-01 10:27 | 2004-04-01 10:27 | 14521 | hp | 14521 | hp | 14521 | hp | 14521 | hp | Actual | Nitrogen Dioxide | 40.291 | tons/y |  |  |  |  | Natural Gas | 8760 | 2-02-002-01 | 40 CFR 60 Subpart A / 40 CFR 60 Subpart GG | 44064.4351 | All | Oil & Gas | All | Turbine | All | Nitrogen Dioxide | All | All
El Paso Natural Gas Company, L.L.C. | 868 | Florida Compressor Station | Oil & Gas | O&G-Compressor Station | Luna | 32.2175 | -107.4217 | Major-Title V | Equipment | 5 | C-01 | Turbine | Active | Simple-cycle, Two-shaft Turbine | Solar Mars | 100S | MC03396 | 2003-11-01 10:27 | 2004-04-01 10:27 | 14521 | hp | 14521 | hp | 14521 | hp | 14521 | hp | Allowable | Nitrogen Dioxide | 10.8 | lb/h | Low NOX Burners |  |  |  | Natural Gas | 8760 | 2-02-002-01 | 40 CFR 60 Subpart A / 40 CFR 60 Subpart GG | 44064.4351 | All | Oil & Gas | All | Turbine | All | Nitrogen Dioxide | All | All
El Paso Natural Gas Company, L.L.C. | 868 | Florida Compressor Station | Oil & Gas | O&G-Compressor Station | Luna | 32.2175 | -107.4217 | Major-Title V | Equipment | 5 | C-01 | Turbine | Active | Simple-cycle, Two-shaft Turbine | Solar Mars | 100S | MC03396 | 2003-11-01 10:27 | 2004-04-01 10:27 | 14521 | hp | 14521 | hp | 14521 | hp | 14521 | hp | Allowable | Nitrogen Dioxide | 47.3 | tons/y | Low NOX Burners |  |  |  | Natural Gas | 8760 | 2-02-002-01 | 40 CFR 60 Subpart A / 40 CFR 60 Subpart GG | 44064.4351 | All | Oil & Gas | All | Turbine | All | Nitrogen Dioxide | All | All
El Paso Natural Gas Company, L.L.C. | 882 | Bluewater Compressor Station | Oil & Gas | O&G-Compressor Station | McKinley | 35.3938 | -108.2279 | Major-Title V | Equipment | 14 | B-01 | Turbine | Active | Solar Turbine 60-7302 | Solar | Taurus 60-7302 | CC92910 | 2004-10-01 10:27 | 2005-01-17 10:27 | 6931 | hp | 6931 | hp | 6931 | hp | 6931 | hp | Actual | Nitrogen Dioxide | 39.851 | tons/y |  |  |  |  | Natural Gas | 8760 | 2-02-002-01 | 40 CFR 60 Subpart A / 40 CFR 60 Subpart GG | 44064.4351 | All | Oil & Gas | All | Turbine | All | Nitrogen Dioxide | All | All
El Paso Natural Gas Company, L.L.C. | 882 | Bluewater Compressor Station | Oil & Gas | O&G-Compressor Station | McKinley | 35.3938 | -108.2279 | Major-Title V | Equipment | 14 | B-01 | Turbine | Active | Solar Turbine 60-7302 | Solar | Taurus 60-7302 | CC92910 | 2004-10-01 10:27 | 2005-01-17 10:27 | 6931 | hp | 6931 | hp | 6931 | hp | 6931 | hp | Allowable | Nitrogen Dioxide | 27.1 | lb/h | Uncontrolled |  |  |  | Natural Gas | 8760 | 2-02-002-01 | 40 CFR 60 Subpart A / 40 CFR 60 Subpart GG | 44064.4351 | All | Oil & Gas | All | Turbine | All | Nitrogen Dioxide | All | All
El Paso Natural Gas Company, L.L.C. | 882 | Bluewater Compressor Station | Oil & Gas | O&G-Compressor Station | McKinley | 35.3938 | -108.2279 | Major-Title V | Equipment | 14 | B-01 | Turbine | Active | Solar Turbine 60-7302 | Solar | Taurus 60-7302 | CC92910 | 2004-10-01 10:27 | 2005-01-17 10:27 | 6931 | hp | 6931 | hp | 6931 | hp | 6931 | hp | Allowable | Nitrogen Dioxide | 118.6 | tons/y | Uncontrolled |  |  |  | Natural Gas | 8760 | 2-02-002-01 | 40 CFR 60 Subpart A / 40 CFR 60 Subpart GG | 44064.4351 | All | Oil & Gas | All | Turbine | All | Nitrogen Dioxide | All | All
El Paso Natural Gas Company, L.L.C. | 882 | Bluewater Compressor Station | Oil & Gas | O&G-Compressor Station | McKinley | 35.3938 | -108.2279 | Major-Title V | Equipment | 15 | B-02 | Turbine | Active | Solar Turbine 60-7302 | Solar | Taurus 60-7302 | CC92911 | 1997-01-01 10:27 | 2005-01-17 10:27 | 6931 | hp | 6931 | hp | 6931 | hp |  | hp | Actual | Nitrogen Dioxide | 55.118 | tons/y |  |  |  |  | Natural Gas | 8760 | 2-02-002-01 | 40 CFR 60 Subpart A / 40 CFR 60 Subpart GG | 44064.4351 | All | Oil & Gas | All | Turbine | All | Nitrogen Dioxide | All | All
El Paso Natural Gas Company, L.L.C. | 882 | Bluewater Compressor Station | Oil & Gas | O&G-Compressor Station | McKinley | 35.3938 | -108.2279 | Major-Title V | Equipment | 15 | B-02 | Turbine | Active | Solar Turbine 60-7302 | Solar | Taurus 60-7302 | CC92911 | 1997-01-01 10:27 | 2005-01-17 10:27 | 6931 | hp | 6931 | hp | 6931 | hp |  | hp | Allowable | Nitrogen Dioxide | 27.1 | lb/h | Uncontrolled |  |  |  | Natural Gas | 8760 | 2-02-002-01 | 40 CFR 60 Subpart A / 40 CFR 60 Subpart GG | 44064.4351 | All | Oil & Gas | All | Turbine | All | Nitrogen Dioxide | All | All
El Paso Natural Gas Company, L.L.C. | 882 | Bluewater Compressor Station | Oil & Gas | O&G-Compressor Station | McKinley | 35.3938 | -108.2279 | Major-Title V | Equipment | 15 | B-02 | Turbine | Active | Solar Turbine 60-7302 | Solar | Taurus 60-7302 | CC92911 | 1997-01-01 10:27 | 2005-01-17 10:27 | 6931 | hp | 6931 | hp | 6931 | hp |  | hp | Allowable | Nitrogen Dioxide | 118.6 | tons/y | Uncontrolled |  |  |  | Natural Gas | 8760 | 2-02-002-01 | 40 CFR 60 Subpart A / 40 CFR 60 Subpart GG | 44064.4351 | All | Oil & Gas | All | Turbine | All | Nitrogen Dioxide | All | All
El Paso Natural Gas Company, L.L.C. | 882 | Bluewater Compressor Station | Oil & Gas | O&G-Compressor Station | McKinley | 35.3938 | -108.2279 | Major-Title V | Equipment | 16 | B-03 | Turbine | Active | Solar Turbine 60-7302 | Solar | Taurus 60-7302 | CC92912 | 2004-10-01 10:27 | 2005-01-17 10:27 | 6931 | hp | 6931 | hp | 6931 | hp | 6931 | hp | Actual | Nitrogen Dioxide | 46.287 | tons/y |  |  |  |  | Natural Gas | 8760 | 2-02-002-01 | 40 CFR 60 Subpart A / 40 CFR 60 Subpart GG | 44064.4351 | All | Oil & Gas | All | Turbine | All | Nitrogen Dioxide | All | All
El Paso Natural Gas Company, L.L.C. | 882 | Bluewater Compressor Station | Oil & Gas | O&G-Compressor Station | McKinley | 35.3938 | -108.2279 | Major-Title V | Equipment | 16 | B-03 | Turbine | Active | Solar Turbine 60-7302 | Solar | Taurus 60-7302 | CC92912 | 2004-10-01 10:27 | 2005-01-17 10:27 | 6931 | hp | 6931 | hp | 6931 | hp | 6931 | hp | Allowable | Nitrogen Dioxide | 118.6 | tons/y | Uncontrolled |  |  |  | Natural Gas | 8760 | 2-02-002-01 | 40 CFR 60 Subpart A / 40 CFR 60 Subpart GG | 44064.4351 | All | Oil & Gas | All | Turbine | All | Nitrogen Dioxide | All | All
El Paso Natural Gas Company, L.L.C. | 882 | Bluewater Compressor Station | Oil & Gas | O&G-Compressor Station | McKinley | 35.3938 | -108.2279 | Major-Title V | Equipment | 16 | B-03 | Turbine | Active | Solar Turbine 60-7302 | Solar | Taurus 60-7302 | CC92912 | 2004-10-01 10:27 | 2005-01-17 10:27 | 6931 | hp | 6931 | hp | 6931 | hp | 6931 | hp | Allowable | Nitrogen Dioxide | 27.1 | lb/h | Uncontrolled |  |  |  | Natural Gas | 8760 | 2-02-002-01 | 40 CFR 60 Subpart A / 40 CFR 60 Subpart GG | 44064.4351 | All | Oil & Gas | All | Turbine | All | Nitrogen Dioxide | All | All
El Paso Natural Gas Company, L.L.C. | 1149 | San Juan River Mainlline Station | Oil & Gas | O&G-Compressor Station | San Juan | 36.7548 | -108.3671 | Minor | Equipment | 2 | 2 | Turbine | Active | Solar Saturn 10-T1202 1163 hp turbine | SOLAR | 10-T1202 |  | 1982-01-01 10:27 |  | 1163 | hp | 1163 | hp |  |  | 1163 | hp | Allowable | Nitrogen Dioxide | 17.5 | tons/y | Uncontrolled |  |  |  |  | 8760 | 2-02-002-02 |  | 44064.4351 | All | Oil & Gas | All | Turbine | All | Nitrogen Dioxide | All | All
El Paso Natural Gas Company, L.L.C. | 1149 | San Juan River Mainlline Station | Oil & Gas | O&G-Compressor Station | San Juan | 36.7548 | -108.3671 | Minor | Equipment | 2 | 2 | Turbine | Active | Solar Saturn 10-T1202 1163 hp turbine | SOLAR | 10-T1202 |  | 1982-01-01 10:27 |  | 1163 | hp | 1163 | hp |  |  | 1163 | hp | Allowable | Nitrogen Dioxide | 4 | lb/h | Uncontrolled |  |  |  |  | 8760 | 2-02-002-02 |  | 44064.4351 | All | Oil & Gas | All | Turbine | All | Nitrogen Dioxide | All | All
El Paso Natural Gas Company, L.L.C. | 1149 | San Juan River Mainlline Station | Oil & Gas | O&G-Compressor Station | San Juan | 36.7548 | -108.3671 | Minor | Equipment | 3 | 3 | Turbine | Active | Solar Saturn 10-T1202 1163 hp turbine | SOLAR | 10-T1202 | 1176S |  |  | 1163 | hp | 1163 | hp | 1163 | hp | 1163 | hp | Allowable | Nitrogen Dioxide | 4 | lb/h | Uncontrolled |  |  |  |  | 0 | 2-02-002-01 |  | 44064.4351 | All | Oil & Gas | All | Turbine | All | Nitrogen Dioxide | All | All
El Paso Natural Gas Company, L.L.C. | 1149 | San Juan River Mainlline Station | Oil & Gas | O&G-Compressor Station | San Juan | 36.7548 | -108.3671 | Minor | Equipment | 3 | 3 | Turbine | Active | Solar Saturn 10-T1202 1163 hp turbine | SOLAR | 10-T1202 | 1176S |  |  | 1163 | hp | 1163 | hp | 1163 | hp | 1163 | hp | Allowable | Nitrogen Dioxide | 17.5 | tons/y | Uncontrolled |  |  |  |  | 0 | 2-02-002-01 |  | 44064.4351 | All | Oil & Gas | All | Turbine | All | Nitrogen Dioxide | All | All
El Paso Natural Gas Company, L.L.C. | 1149 | San Juan River Mainlline Station | Oil & Gas | O&G-Compressor Station | San Juan | 36.7548 | -108.3671 | Minor | Equipment | 4 | 4 | Turbine | Active | Solar Saturn 10-T1202 1163 hp turbine | SOLAR | 10-T1202 |  | 1969-10-01 10:27 |  | 1163 | hp | 1163 | hp |  |  | 1163 | hp | Allowable | Nitrogen Dioxide | 17.5 | tons/y | Uncontrolled |  |  |  |  | 8760 | 2-02-002-02 |  | 44064.4351 | All | Oil & Gas | All | Turbine | All | Nitrogen Dioxide | All | All
El Paso Natural Gas Company, L.L.C. | 1149 | San Juan River Mainlline Station | Oil & Gas | O&G-Compressor Station | San Juan | 36.7548 | -108.3671 | Minor | Equipment | 4 | 4 | Turbine | Active | Solar Saturn 10-T1202 1163 hp turbine | SOLAR | 10-T1202 |  | 1969-10-01 10:27 |  | 1163 | hp | 1163 | hp |  |  | 1163 | hp | Allowable | Nitrogen Dioxide | 4 | lb/h | Uncontrolled |  |  |  |  | 8760 | 2-02-002-02 |  | 44064.4351 | All | Oil & Gas | All | Turbine | All | Nitrogen Dioxide | All | All
El Paso Natural Gas Company, L.L.C. | 1218 | El Paso - Rio Vista Compressor Station | Oil & Gas | O&G-Compressor Station | San Juan | 36.696 | -107.9774 | Minor | Equipment | 2 | 2 | Turbine | Active | Solar Gas Turbine | SOLAR | Saturn 10-T1202 | S/C91104 | 1983-09-28 10:27 | 2005-04-01 10:27 | 1100 | hp | 1100 | hp |  |  | 1100 | hp | Allowable | Nitrogen Dioxide | 17.5 | tons/y | Uncontrolled |  |  |  | Natural Gas | 8760 | 2-02-002-01 | 40 CFR 60 Subpart GG | 44064.4351 | All | Oil & Gas | All | Turbine | All | Nitrogen Dioxide | All | All
El Paso Natural Gas Company, L.L.C. | 1218 | El Paso - Rio Vista Compressor Station | Oil & Gas | O&G-Compressor Station | San Juan | 36.696 | -107.9774 | Minor | Equipment | 2 | 2 | Turbine | Active | Solar Gas Turbine | SOLAR | Saturn 10-T1202 | S/C91104 | 1983-09-28 10:27 | 2005-04-01 10:27 | 1100 | hp | 1100 | hp |  |  | 1100 | hp | Allowable | Nitrogen Dioxide | 4 | lb/h | Uncontrolled |  |  |  | Natural Gas | 8760 | 2-02-002-01 | 40 CFR 60 Subpart GG | 44064.4351 | All | Oil & Gas | All | Turbine | All | Nitrogen Dioxide | All | All
El Paso Natural Gas Company, L.L.C. | 1218 | El Paso - Rio Vista Compressor Station | Oil & Gas | O&G-Compressor Station | San Juan | 36.696 | -107.9774 | Minor | Equipment | 3 | 3 | Turbine | Active | Solar Gas Turbine | SOLAR | Centaur 50-T5502 | CH91725 | 1990-07-25 10:27 | 2000-10-12 10:27 | 1100 | hp | 1100 | hp |  |  | 1100 | hp | Allowable | Nitrogen Dioxide | 14.2 | lb/h | Uncontrolled |  |  |  | Natural Gas | 8760 | 2-02-002-01 | 40 CFR 60 Subpart GG | 44064.4351 | All | Oil & Gas | All | Turbine | All | Nitrogen Dioxide | All | All
El Paso Natural Gas Company, L.L.C. | 1218 | El Paso - Rio Vista Compressor Station | Oil & Gas | O&G-Compressor Station | San Juan | 36.696 | -107.9774 | Minor | Equipment | 3 | 3 | Turbine | Active | Solar Gas Turbine | SOLAR | Centaur 50-T5502 | CH91725 | 1990-07-25 10:27 | 2000-10-12 10:27 | 1100 | hp | 1100 | hp |  |  | 1100 | hp | Allowable | Nitrogen Dioxide | 62.2 | tons/y | Uncontrolled |  |  |  | Natural Gas | 8760 | 2-02-002-01 | 40 CFR 60 Subpart GG | 44064.4351 | All | Oil & Gas | All | Turbine | All | Nitrogen Dioxide | All | All
El Paso Natural Gas Company, L.L.C. | 1218 | El Paso - Rio Vista Compressor Station | Oil & Gas | O&G-Compressor Station | San Juan | 36.696 | -107.9774 | Minor | Equipment | 7 | 1 | Turbine | Active | Solar Gas Turbine | Solar | Saturn 10-T1202 | S/C91105 | 1998-05-21 10:27 | 2006-03-16 10:27 | 5300 | hp | 5300 | hp |  |  | 5300 | hp | Allowable | Nitrogen Dioxide | 17.5 | tons/y | Uncontrolled |  |  |  | Natural Gas | 8760 | 2-02-002-01 | 40 CFR 60 Subpart GG | 44064.4351 | All | Oil & Gas | All | Turbine | All | Nitrogen Dioxide | All | All
El Paso Natural Gas Company, L.L.C. | 1218 | El Paso - Rio Vista Compressor Station | Oil & Gas | O&G-Compressor Station | San Juan | 36.696 | -107.9774 | Minor | Equipment | 7 | 1 | Turbine | Active | Solar Gas Turbine | Solar | Saturn 10-T1202 | S/C91105 | 1998-05-21 10:27 | 2006-03-16 10:27 | 5300 | hp | 5300 | hp |  |  | 5300 | hp | Allowable | Nitrogen Dioxide | 4 | lb/h | Uncontrolled |  |  |  | Natural Gas | 8760 | 2-02-002-01 | 40 CFR 60 Subpart GG | 44064.4351 | All | Oil & Gas | All | Turbine | All | Nitrogen Dioxide | All | All
El Paso Natural Gas Company, L.L.C. | 1590 | Belen Compressor Station | Oil & Gas | O&G-Compressor Station | Valencia | 34.5358 | -106.6783 | Major-Title V | Equipment | 1 | A-1 | Turbine | Active | General Electric Turbine | GE | M3572R (Frame 3) | 127603 |  | 2057-01-01 10:27 | 4737 | hp | 5700 | hp | 5700 | hp | 1000 | rpm | Allowable | Nitrogen Dioxide | 169 | tons/y | Uncontrolled |  |  |  | Natural Gas | 8760 | 3-10-002-03 | 40 CFR 63 Subpart A / 40 CFR 63 Subpart ZZZZ | 44064.4351 | All | Oil & Gas | All | Turbine | All | Nitrogen Dioxide | All | All
El Paso Natural Gas Company, L.L.C. | 1590 | Belen Compressor Station | Oil & Gas | O&G-Compressor Station | Valencia | 34.5358 | -106.6783 | Major-Title V | Equipment | 1 | A-1 | Turbine | Active | General Electric Turbine | GE | M3572R (Frame 3) | 127603 |  | 2057-01-01 10:27 | 4737 | hp | 5700 | hp | 5700 | hp | 1000 | rpm | Allowable | Nitrogen Dioxide | 38.6 | lb/h | Uncontrolled |  |  |  | Natural Gas | 8760 | 3-10-002-03 | 40 CFR 63 Subpart A / 40 CFR 63 Subpart ZZZZ | 44064.4351 | All | Oil & Gas | All | Turbine | All | Nitrogen Dioxide | All | All
El Paso Natural Gas Company, L.L.C. | 1590 | Belen Compressor Station | Oil & Gas | O&G-Compressor Station | Valencia | 34.5358 | -106.6783 | Major-Title V | Equipment | 1 | A-1 | Turbine | Active | General Electric Turbine | GE | M3572R (Frame 3) | 127603 |  | 2057-01-01 10:27 | 4737 | hp | 5700 | hp | 5700 | hp | 1000 | rpm | Actual | Nitrogen Dioxide | 30.721 | tons/y |  |  |  |  | Natural Gas | 8760 | 3-10-002-03 | 40 CFR 63 Subpart A / 40 CFR 63 Subpart ZZZZ | 44064.4351 | All | Oil & Gas | All | Turbine | All | Nitrogen Dioxide | All | All
El Paso Natural Gas Company, L.L.C. | 1590 | Belen Compressor Station | Oil & Gas | O&G-Compressor Station | Valencia | 34.5358 | -106.6783 | Major-Title V | Equipment | 4 | A-2 | Turbine | Active | General Electric Turbine | GE | M3572R (Frame 3) | 127604 |  | 2058-01-01 10:27 | 4737 | hp | 5700 | hp | 5700 | hp | 1000 | rpm | Actual | Nitrogen Dioxide | 70.532 | tons/y |  |  |  |  | Natural Gas | 8760 | 3-10-002-03 |  | 44064.4351 | All | Oil & Gas | All | Turbine | All | Nitrogen Dioxide | All | All
El Paso Natural Gas Company, L.L.C. | 1590 | Belen Compressor Station | Oil & Gas | O&G-Compressor Station | Valencia | 34.5358 | -106.6783 | Major-Title V | Equipment | 4 | A-2 | Turbine | Active | General Electric Turbine | GE | M3572R (Frame 3) | 127604 |  | 2058-01-01 10:27 | 4737 | hp | 5700 | hp | 5700 | hp | 1000 | rpm | Allowable | Nitrogen Dioxide | 38.6 | lb/h | Uncontrolled |  |  |  | Natural Gas | 8760 | 3-10-002-03 |  | 44064.4351 | All | Oil & Gas | All | Turbine | All | Nitrogen Dioxide | All | All
El Paso Natural Gas Company, L.L.C. | 1590 | Belen Compressor Station | Oil & Gas | O&G-Compressor Station | Valencia | 34.5358 | -106.6783 | Major-Title V | Equipment | 4 | A-2 | Turbine | Active | General Electric Turbine | GE | M3572R (Frame 3) | 127604 |  | 2058-01-01 10:27 | 4737 | hp | 5700 | hp | 5700 | hp | 1000 | rpm | Allowable | Nitrogen Dioxide | 169 | tons/y | Uncontrolled |  |  |  | Natural Gas | 8760 | 3-10-002-03 |  | 44064.4351 | All | Oil & Gas | All | Turbine | All | Nitrogen Dioxide | All | All
El Paso Natural Gas Company, L.L.C. | 38320 | El Paso Natural Gas - Red Mountain Compressor | Oil & Gas | O&G-Compressor Station | Luna | 32.2569 | -107.9989 | Minor | Equipment | 1 | A-01 | Turbine | Active | Solar Mars 90S, 12,668 hp and Startup, Shutdown Combustion | Solar | 90S | TBD |  |  | 12668 | hp | 12668 | hp | 12668 | hp | 12668 | hp | Allowable | Nitrogen Dioxide | 25.4 | tons/y | Uncontrolled |  |  |  | Natural Gas | 8760 | 2-02-002-01 | 40 CFR 60 Subpart A / 40 CFR 60 Subpart KKKK / Minor Source | 44064.4351 | All | Oil & Gas | All | Turbine | All | Nitrogen Dioxide | All | All
El Paso Natural Gas Company, L.L.C. | 38320 | El Paso Natural Gas - Red Mountain Compressor | Oil & Gas | O&G-Compressor Station | Luna | 32.2569 | -107.9989 | Minor | Equipment | 1 | A-01 | Turbine | Active | Solar Mars 90S, 12,668 hp and Startup, Shutdown Combustion | Solar | 90S | TBD |  |  | 12668 | hp | 12668 | hp | 12668 | hp | 12668 | hp | Allowable | Nitrogen Dioxide | 5.8 | lb/h | Uncontrolled |  |  |  | Natural Gas | 8760 | 2-02-002-01 | 40 CFR 60 Subpart A / 40 CFR 60 Subpart KKKK / Minor Source | 44064.4351 | All | Oil & Gas | All | Turbine | All | Nitrogen Dioxide | All | All
Enduring Resources LLC | 36553 | Enduring Resources - W Lybrook Remote Facility No1 | Oil & Gas | O&G-Production Facility | San Juan | 36.237 | -107.7041 | Synthetic Minor | Equipment | 56 | 42 | Turbine | Removed | Capstone C-200 Generators - Removed | Capstone | C-200 | TBD |  |  | 269 | hp | 269 | hp | 269 | hp | 269 | hp | Actual | Nitrogen Dioxide | 0.36 | tons/y |  |  |  |  | Natural Gas | 0 | 2-01-002-01 |  | 44064.4351 | All | Oil & Gas | All | Turbine | All | Nitrogen Dioxide | All | All
Enduring Resources LLC | 36593 | Enduring - W Lybrook Remote Facility No2 | Oil & Gas | O&G-Production Facility | San Juan | 36.233 | -107.7284 | Synthetic Minor | Equipment | 46 | 31 | Turbine | Removed | Removed - Capstone C-65 Generator (Microturbine) - 87 hp | Capstone | C-65 | TBD |  | 2017-01-26 10:27 | 87 | hp | 87 | hp | 87 | hp | 87 | hp | Actual | Nitrogen Dioxide | 0.13 | tons/y |  |  |  |  | Natural Gas | 0 | 2-01-002-01 | Major TV Source / Synthetic Minor Source | 44064.4351 | All | Oil & Gas | All | Turbine | All | Nitrogen Dioxide | All | All
Enduring Resources LLC | 36593 | Enduring - W Lybrook Remote Facility No2 | Oil & Gas | O&G-Production Facility | San Juan | 36.233 | -107.7284 | Synthetic Minor | Equipment | 47 | 32 | Turbine | Removed | Removed - Capstone C-65 Generator (Microturbine) - 87 hp | Capstone | C-65 | TBD |  | 2017-01-26 10:27 | 87 | hp | 87 | hp | 87 | hp | 87 | hp | Actual | Nitrogen Dioxide | 0.13 | tons/y |  |  |  |  | Natural Gas | 0 | 2-01-002-01 | Major TV Source / Synthetic Minor Source | 44064.4351 | All | Oil & Gas | All | Turbine | All | Nitrogen Dioxide | All | All
Enduring Resources LLC | 36593 | Enduring - W Lybrook Remote Facility No2 | Oil & Gas | O&G-Production Facility | San Juan | 36.233 | -107.7284 | Synthetic Minor | Equipment | 48 | 33 | Turbine | Removed | Removed - Capstone C-65 Generator (Microturbine) - 87 hp | Capstone | C-65 | TBD |  | 2017-01-26 10:27 | 87 | hp | 87 | hp | 87 | hp | 87 | hp | Actual | Nitrogen Dioxide | 0.13 | tons/y |  |  |  |  | Natural Gas | 0 | 2-01-002-01 | Major TV Source / Synthetic Minor Source | 44064.4351 | All | Oil & Gas | All | Turbine | All | Nitrogen Dioxide | All | All
Enduring Resources LLC | 36593 | Enduring - W Lybrook Remote Facility No2 | Oil & Gas | O&G-Production Facility | San Juan | 36.233 | -107.7284 | Synthetic Minor | Equipment | 49 | 34 | Turbine | Removed | Removed - Capstone C-65 Generator (Microturbine) - 87 hp | Capstone | C-65 | TBD |  | 2017-01-26 10:27 | 87 | hp | 87 | hp | 87 | hp | 87 | hp | Actual | Nitrogen Dioxide | 0.13 | tons/y |  |  |  |  | Natural Gas | 0 | 2-01-002-01 | Major TV Source / Synthetic Minor Source | 44064.4351 | All | Oil & Gas | All | Turbine | All | Nitrogen Dioxide | All | All
Enduring Resources LLC | 36593 | Enduring - W Lybrook Remote Facility No2 | Oil & Gas | O&G-Production Facility | San Juan | 36.233 | -107.7284 | Synthetic Minor | Equipment | 50 | 35 | Turbine | Removed | Removed - Capstone C-65 Generator (Microturbine) - 87 hp | Capstone | C-65 | TBD |  | 2017-01-26 10:27 | 87 | hp | 87 | hp | 87 | hp | 87 | hp | Actual | Nitrogen Dioxide | 0.13 | tons/y |  |  |  |  | Natural Gas | 0 | 2-01-002-01 | Major TV Source / Synthetic Minor Source | 44064.4351 | All | Oil & Gas | All | Turbine | All | Nitrogen Dioxide | All | All
Enduring Resources LLC | 36593 | Enduring - W Lybrook Remote Facility No2 | Oil & Gas | O&G-Production Facility | San Juan | 36.233 | -107.7284 | Synthetic Minor | Equipment | 51 | 36 | Turbine | Removed | Removed - Capstone C-65 Generator (Microturbine) - 87 hp | Capstone | C-65 | TBD |  | 2017-01-26 10:27 | 87 | hp | 87 | hp | 87 | hp | 87 | hp | Actual | Nitrogen Dioxide | 0.13 | tons/y |  |  |  |  | Natural Gas | 0 | 2-01-002-01 | Major TV Source / Synthetic Minor Source | 44064.4351 | All | Oil & Gas | All | Turbine | All | Nitrogen Dioxide | All | All
Enduring Resources LLC | 36593 | Enduring - W Lybrook Remote Facility No2 | Oil & Gas | O&G-Production Facility | San Juan | 36.233 | -107.7284 | Synthetic Minor | Equipment | 52 | 37 | Turbine | Removed | Removed - Capstone C-65 Generator (Microturbine) - 87 hp | Capstone | C-65 | TBD |  | 2017-01-26 10:27 | 87 | hp | 87 | hp | 87 | hp | 87 | hp | Actual | Nitrogen Dioxide | 0.13 | tons/y |  |  |  |  | Natural Gas | 0 | 2-01-002-01 | Major TV Source / Synthetic Minor Source | 44064.4351 | All | Oil & Gas | All | Turbine | All | Nitrogen Dioxide | All | All
Enduring Resources LLC | 36593 | Enduring - W Lybrook Remote Facility No2 | Oil & Gas | O&G-Production Facility | San Juan | 36.233 | -107.7284 | Synthetic Minor | Equipment | 53 | 38 | Turbine | Removed | Removed - Capstone C-65 Generator (Microturbine) - 87 hp | Capstone | C-65 | TBD |  | 2017-01-26 10:27 | 87 | hp | 87 | hp | 87 | hp | 87 | hp | Actual | Nitrogen Dioxide | 0.13 | tons/y |  |  |  |  | Natural Gas | 0 | 2-01-002-01 | Major TV Source / Synthetic Minor Source | 44064.4351 | All | Oil & Gas | All | Turbine | All | Nitrogen Dioxide | All | All
Enduring Resources LLC | 36593 | Enduring - W Lybrook Remote Facility No2 | Oil & Gas | O&G-Production Facility | San Juan | 36.233 | -107.7284 | Synthetic Minor | Equipment | 54 | 39 | Turbine | Removed | Removed - Capstone C-65 Generator (Microturbine) - 87 hp | Capstone | C-65 | TBD |  | 2017-01-26 10:27 | 87 | hp | 87 | hp | 87 | hp | 87 | hp | Actual | Nitrogen Dioxide | 0.13 | tons/y |  |  |  |  | Natural Gas | 0 | 2-01-002-01 | Major TV Source / Synthetic Minor Source | 44064.4351 | All | Oil & Gas | All | Turbine | All | Nitrogen Dioxide | All | All
Enduring Resources LLC | 37693 | Enduring Resources - W. Lybrook UT No. 720/722/724/756/757/758 | Oil & Gas | O&G-Production Facility | San Juan | 36.2124 | -107.7564 | Notice of Intent | Equipment | 11 | 031 - 036 | Turbine | Active | Capstone C-65 Generators | Capstone | C-65 | TBD |  | 2017-06-26 10:27 | 87 | hp | 87 | hp | 87 | hp | 87 | hp | Allowable | Nitrogen Dioxide | 1.5 | tons/y |  |  |  |  | Natural Gas | 8760 | 2-01-002-01 |  | 44064.4351 | All | Oil & Gas | All | Turbine | All | Nitrogen Dioxide | All | All
Enduring Resources LLC | 37693 | Enduring Resources - W. Lybrook UT No. 720/722/724/756/757/758 | Oil & Gas | O&G-Production Facility | San Juan | 36.2124 | -107.7564 | Notice of Intent | Equipment | 11 | 031 - 036 | Turbine | Active | Capstone C-65 Generators | Capstone | C-65 | TBD |  | 2017-06-26 10:27 | 87 | hp | 87 | hp | 87 | hp | 87 | hp | Allowable | Nitrogen Dioxide | 0.3 | lb/h |  |  |  |  | Natural Gas | 8760 | 2-01-002-01 |  | 44064.4351 | All | Oil & Gas | All | Turbine | All | Nitrogen Dioxide | All | All
Enduring Resources LLC | 37750 | Enduring Resources - W Lybrook UT No716,718,719,753,754,755 | Oil & Gas | O&G-Production Facility | San Juan | 36.2248 | -107.7516 | Synthetic Minor | Equipment | 13 | 054 - 057 | Turbine | Removed | Removed - Capstone Generators x 4 | Capstone | C-200 | TBD |  | 2017-05-03 10:27 | 269 | hp | 269 | hp | 269 | hp | 269 | hp | Actual | Nitrogen Dioxide | 0.25 | tons/y |  |  |  |  | Natural Gas | 0 | 2-01-002-01 | 40 CFR 60 Subpart A / 40 CFR 60 Subpart JJJJ | 44064.4351 | All | Oil & Gas | All | Turbine | All | Nitrogen Dioxide | All | All
Enduring Resources LLC | 37765 | Enduring Resources - W Lybrook UT No726,728,729,759,760,761 | Oil & Gas | O&G-Production Facility | San Juan | 36.2068 | -107.765 | Major-Title V | Equipment | 12 | 031 - 036 | Turbine | Active | Capstone C-65 Generators | Capstone | C-65 | TBD |  | 2017-06-26 10:27 | 87 | hp | 87 | hp | 87 | hp | 87 | hp | Allowable | Nitrogen Dioxide | 0.3 | lb/h |  |  |  |  | Natural Gas | 8760 | 2-01-002-01 |  | 44064.4351 | All | Oil & Gas | All | Turbine | All | Nitrogen Dioxide | All | All
Enduring Resources LLC | 37765 | Enduring Resources - W Lybrook UT No726,728,729,759,760,761 | Oil & Gas | O&G-Production Facility | San Juan | 36.2068 | -107.765 | Major-Title V | Equipment | 12 | 031 - 036 | Turbine | Active | Capstone C-65 Generators | Capstone | C-65 | TBD |  | 2017-06-26 10:27 | 87 | hp | 87 | hp | 87 | hp | 87 | hp | Allowable | Nitrogen Dioxide | 1.5 | tons/y |  |  |  |  | Natural Gas | 8760 | 2-01-002-01 |  | 44064.4351 | All | Oil & Gas | All | Turbine | All | Nitrogen Dioxide | All | All
Enduring Resources LLC | 38026 | Enduring - N Escavada UT No315/316/330/331 | Oil & Gas | O&G-Production Facility | Sandoval | 36.1512 | -107.5704 | Minor | Equipment | 14 | GEN-2 | Turbine |  | Capstone C-65, 87hp | Capstone | C-65 | TBD |  |  | 87 | hp | 87 | hp | 20000 | rpm | 20000 | rpm | Allowable | Nitrogen Dioxide | 0.03 | lb/h | [5 empty] | 8760 | 2-03-002-02 | Minor Source | 44064.4351 | All | Oil & Gas | All | Turbine | All | Nitrogen Dioxide | All | All
Enduring Resources LLC | 38026 | Enduring - N Escavada UT No315/316/330/331 | Oil & Gas | O&G-Production Facility | Sandoval | 36.1512 | -107.5704 | Minor | Equipment | 14 | GEN-2 | Turbine |  | Capstone C-65, 87hp | Capstone | C-65 | TBD |  |  | 87 | hp | 87 | hp | 20000 | rpm | 20000 | rpm | Allowable | Nitrogen Dioxide | 0.14 | tons/y | [5 empty] | 8760 | 2-03-002-02 | Minor Source | 44064.4351 | All | Oil & Gas | All | Turbine | All | Nitrogen Dioxide | All | All
Enduring Resources LLC | 38026 | Enduring - N Escavada UT No315/316/330/331 | Oil & Gas | O&G-Production Facility | Sandoval | 36.1512 | -107.5704 | Minor | Equipment | 15 | GEN-3 | Turbine |  | Capstone C-65, 87hp | Capstone | C-65 | TBD |  |  | 87 | hp | 87 | hp | 20000 | rpm | 20000 | rpm | Allowable | Nitrogen Dioxide | 0.03 | lb/h | [5 empty] | 8760 | 2-03-002-02 | Minor Source | 44064.4351 | All | Oil & Gas | All | Turbine | All | Nitrogen Dioxide | All | All
Enduring Resources LLC | 38026 | Enduring - N Escavada UT No315/316/330/331 | Oil & Gas | O&G-Production Facility | Sandoval | 36.1512 | -107.5704 | Minor | Equipment | 15 | GEN-3 | Turbine |  | Capstone C-65, 87hp | Capstone | C-65 | TBD |  |  | 87 | hp | 87 | hp | 20000 | rpm | 20000 | rpm | Allowable | Nitrogen Dioxide | 0.14 | tons/y | [5 empty] | 8760 | 2-03-002-02 | Minor Source | 44064.4351 | All | Oil & Gas | All | Turbine | All | Nitrogen Dioxide | All | All
Enduring Resources LLC | 38026 | Enduring - N Escavada UT No315/316/330/331 | Oil & Gas | O&G-Production Facility | Sandoval | 36.1512 | -107.5704 | Minor | Equipment | 16 | GEN-4 | Turbine |  | Capstone C-65, 87hp | Capstone | C-65 | TBD |  |  | 87 | hp | 87 | hp | 20000 | rpm | 20000 | rpm | Allowable | Nitrogen Dioxide | 0.03 | lb/h | [5 empty] | 8760 | 2-03-002-02 | Minor Source | 44064.4351 | All | Oil & Gas | All | Turbine | All | Nitrogen Dioxide | All | All
Enduring Resources LLC | 38026 | Enduring - N Escavada UT No315/316/330/331 | Oil & Gas | O&G-Production Facility | Sandoval | 36.1512 | -107.5704 | Minor | Equipment | 16 | GEN-4 | Turbine |  | Capstone C-65, 87hp | Capstone | C-65 | TBD |  |  | 87 | hp | 87 | hp | 20000 | rpm | 20000 | rpm | Allowable | Nitrogen Dioxide | 0.14 | tons/y | [5 empty] | 8760 | 2-03-002-02 | Minor Source | 44064.4351 | All | Oil & Gas | All | Turbine | All | Nitrogen Dioxide | All | All
Enduring Resources LLC | 38026 | Enduring - N Escavada UT No315/316/330/331 | Oil & Gas | O&G-Production Facility | Sandoval | 36.1512 | -107.5704 | Minor | Equipment | 17 | GEN-5 | Turbine |  | Capstone C-65, 87hp | Capstone | C-65 | TBD |  |  | 87 | hp | 87 | hp | 20000 | rpm | 20000 | rpm | Allowable | Nitrogen Dioxide | 0.03 | lb/h | [5 empty] | 8760 | 2-03-002-02 | Minor Source | 44064.4351 | All | Oil & Gas | All | Turbine | All | Nitrogen Dioxide | All | All
Enduring Resources LLC | 38026 | Enduring - N Escavada UT No315/316/330/331 | Oil & Gas | O&G-Production Facility | Sandoval | 36.1512 | -107.5704 | Minor | Equipment | 17 | GEN-5 | Turbine |  | Capstone C-65, 87hp | Capstone | C-65 | TBD |  |  | 87 | hp | 87 | hp | 20000 | rpm | 20000 | rpm | Allowable | Nitrogen Dioxide | 0.14 | tons/y | [5 empty] | 8760 | 2-03-002-02 | Minor Source | 44064.4351 | All | Oil & Gas | All | Turbine | All | Nitrogen Dioxide | All | All
Enduring Resources LLC | 38026 | Enduring - N Escavada UT No315/316/330/331 | Oil & Gas | O&G-Production Facility | Sandoval | 36.1512 | -107.5704 | Minor | Equipment | 18 | GEN-6 | Turbine |  | Capstone C-65, 87hp | Capstone | C-65 | TBD |  |  | 87 | hp | 87 | hp | 20000 | rpm | 20000 | rpm | Allowable | Nitrogen Dioxide | 0.03 | lb/h | [5 empty] | 8760 | 2-03-002-02 | Minor Source | 44064.4351 | All | Oil & Gas | All | Turbine | All | Nitrogen Dioxide | All | All
Enduring Resources LLC | 38026 | Enduring - N Escavada UT No315/316/330/331 | Oil & Gas | O&G-Production Facility | Sandoval | 36.1512 | -107.5704 | Minor | Equipment | 18 | GEN-6 | Turbine |  | Capstone C-65, 87hp | Capstone | C-65 | TBD |  |  | 87 | hp | 87 | hp | 20000 | rpm | 20000 | rpm | Allowable | Nitrogen Dioxide | 0.14 | tons/y | [5 empty] | 8760 | 2-03-002-02 | Minor Source | 44064.4351 | All | Oil & Gas | All | Turbine | All | Nitrogen Dioxide | All | All
Enduring Resources LLC | 38026 | Enduring - N Escavada UT No315/316/330/331 | Oil & Gas | O&G-Production Facility | Sandoval | 36.1512 | -107.5704 | Minor | Equipment | 19 | GEN-7 | Turbine |  | Capstone C-65, 87hp | Capstone | C-65 | TBD |  |  | 87 | hp | 87 | hp | 20000 | rpm | 20000 | rpm | Allowable | Nitrogen Dioxide | 0.14 | tons/y | [5 empty] | 8760 | 2-03-002-02 | Minor Source | 44064.4351 | All | Oil & Gas | All | Turbine | All | Nitrogen Dioxide | All | All
Enduring Resources LLC | 38026 | Enduring - N Escavada UT No315/316/330/331 | Oil & Gas | O&G-Production Facility | Sandoval | 36.1512 | -107.5704 | Minor | Equipment | 19 | GEN-7 | Turbine |  | Capstone C-65, 87hp | Capstone | C-65 | TBD |  |  | 87 | hp | 87 | hp | 20000 | rpm | 20000 | rpm | Allowable | Nitrogen Dioxide | 0.03 | lb/h | [5 empty] | 8760 | 2-03-002-02 | Minor Source | 44064.4351 | All | Oil & Gas | All | Turbine | All | Nitrogen Dioxide | All | All
Enduring Resources LLC | 38026 | Enduring - N Escavada UT No315/316/330/331 | Oil & Gas | O&G-Production Facility | Sandoval | 36.1512 | -107.5704 | Minor | Equipment | 20 | GEN-8 | Turbine |  | Capstone C-65, 87hp | Capstone | C-65 | TBD |  |  | 87 | hp | 87 | hp | 20000 | rpm | 20000 | rpm | Allowable | Nitrogen Dioxide | 0.14 | tons/y | [5 empty] | 8760 | 2-03-002-02 | Minor Source | 44064.4351 | All | Oil & Gas | All | Turbine | All | Nitrogen Dioxide | All | All
Enduring Resources LLC | 38026 | Enduring - N Escavada UT No315/316/330/331 | Oil & Gas | O&G-Production Facility | Sandoval | 36.1512 | -107.5704 | Minor | Equipment | 20 | GEN-8 | Turbine |  | Capstone C-65, 87hp | Capstone | C-65 | TBD |  |  | 87 | hp | 87 | hp | 20000 | rpm | 20000 | rpm | Allowable | Nitrogen Dioxide | 0.03 | lb/h | [5 empty] | 8760 | 2-03-002-02 | Minor Source | 44064.4351 | All | Oil & Gas | All | Turbine | All | Nitrogen Dioxide | All | All
Enduring Resources LLC | 38153 | Enduring Resources - W. Escavada Unit 302H Production Facility | Oil & Gas | O&G-Well Head | Sandoval | 36.1328 | -107.59 | Synthetic Minor | Equipment | 20 | GEN-1 | Turbine | Active | Microturbine Generator | Capstone | C-65 | 2957 | 2003-12-19 10:27 | [5 empty] | 65 | kW | 65 | kW | Allowable | Nitrogen Dioxide | 0.0307 | lb/h | Uncontrolled |  |  |  | Natural Gas | 8760 | 2-02-002-01 |  | 44064.4351 | All | Oil & Gas | All | Turbine | All | Nitrogen Dioxide | All | All
Enduring Resources LLC | 38153 | Enduring Resources - W. Escavada Unit 302H Production Facility | Oil & Gas | O&G-Well Head | Sandoval | 36.1328 | -107.59 | Synthetic Minor | Equipment | 20 | GEN-1 | Turbine | Active | Microturbine Generator | Capstone | C-65 | 2957 | 2003-12-19 10:27 | [5 empty] | 65 | kW | 65 | kW | Allowable | Nitrogen Dioxide | 0.13 | tons/y | Uncontrolled |  |  |  | Natural Gas | 8760 | 2-02-002-01 |  | 44064.4351 | All | Oil & Gas | All | Turbine | All | Nitrogen Dioxide | All | All
Enduring Resources LLC | 38153 | Enduring Resources - W. Escavada Unit 302H Production Facility | Oil & Gas | O&G-Well Head | Sandoval | 36.1328 | -107.59 | Synthetic Minor | Equipment | 21 | GEN-2 | Turbine | Active | Microturbine Generator | Capstone | C-65 | 2999 | 2004-03-20 10:27 | [5 empty] | 65 | kW | 65 | kW | Allowable | Nitrogen Dioxide | 0.0307 | lb/h | Uncontrolled |  |  |  | Natural Gas | 8760 | 2-02-002-01 |  | 44064.4351 | All | Oil & Gas | All | Turbine | All | Nitrogen Dioxide | All | All
Enduring Resources LLC | 38153 | Enduring Resources - W. Escavada Unit 302H Production Facility | Oil & Gas | O&G-Well Head | Sandoval | 36.1328 | -107.59 | Synthetic Minor | Equipment | 21 | GEN-2 | Turbine | Active | Microturbine Generator | Capstone | C-65 | 2999 | 2004-03-20 10:27 | [5 empty] | 65 | kW | 65 | kW | Allowable | Nitrogen Dioxide | 0.13 | tons/y | Uncontrolled |  |  |  | Natural Gas | 8760 | 2-02-002-01 |  | 44064.4351 | All | Oil & Gas | All | Turbine | All | Nitrogen Dioxide | All | All
Enduring Resources LLC | 38153 | Enduring Resources - W. Escavada Unit 302H Production Facility | Oil & Gas | O&G-Well Head | Sandoval | 36.1328 | -107.59 | Synthetic Minor | Equipment | 22 | GEN-3 | Turbine | Active | Microturbine Generator | Capstone | C-65 | 2958 | 2003-12-20 10:27 | [5 empty] | 65 | kW | 65 | kW | Allowable | Nitrogen Dioxide | 0.0307 | lb/h | Uncontrolled |  |  |  | Natural Gas | 8760 | 2-02-002-01 |  | 44064.4351 | All | Oil & Gas | All | Turbine | All | Nitrogen Dioxide | All | All
Enduring Resources LLC | 38153 | Enduring Resources - W. Escavada Unit 302H Production Facility | Oil & Gas | O&G-Well Head | Sandoval | 36.1328 | -107.59 | Synthetic Minor | Equipment | 22 | GEN-3 | Turbine | Active | Microturbine Generator | Capstone | C-65 | 2958 | 2003-12-20 10:27 | [5 empty] | 65 | kW | 65 | kW | Allowable | Nitrogen Dioxide | 0.13 | tons/y | Uncontrolled |  |  |  | Natural Gas | 8760 | 2-02-002-01 |  | 44064.4351 | All | Oil & Gas | All | Turbine | All | Nitrogen Dioxide | All | All
Enduring Resources LLC | 38153 | Enduring Resources - W. Escavada Unit 302H Production Facility | Oil & Gas | O&G-Well Head | Sandoval | 36.1328 | -107.59 | Synthetic Minor | Equipment | 23 | GEN-4 | Turbine | Active | Microturbine Generator | Capstone | C-65 | 2955 | 2003-12-18 10:27 | [5 empty] | 65 | kW | 65 | kW | Allowable | Nitrogen Dioxide | 0.0307 | lb/h | Uncontrolled |  |  |  | Natural Gas | 8760 | 2-02-002-01 |  | 44064.4351 | All | Oil & Gas | All | Turbine | All | Nitrogen Dioxide | All | All
Enduring Resources LLC | 38153 | Enduring Resources - W. Escavada Unit 302H Production Facility | Oil & Gas | O&G-Well Head | Sandoval | 36.1328 | -107.59 | Synthetic Minor | Equipment | 23 | GEN-4 | Turbine | Active | Microturbine Generator | Capstone | C-65 | 2955 | 2003-12-18 10:27 | [5 empty] | 65 | kW | 65 | kW | Allowable | Nitrogen Dioxide | 0.13 | tons/y | Uncontrolled |  |  |  | Natural Gas | 8760 | 2-02-002-01 |  | 44064.4351 | All | Oil & Gas | All | Turbine | All | Nitrogen Dioxide | All | All
Enduring Resources LLC | 38153 | Enduring Resources - W. Escavada Unit 302H Production Facility | Oil & Gas | O&G-Well Head | Sandoval | 36.1328 | -107.59 | Synthetic Minor | Equipment | 24 | GEN-5 | Turbine | Active | Microturbine Generator | Capstone | C-65 | 8984 | 2015-05-27 10:27 | [5 empty] | 65 | kW | 65 | kW | Allowable | Nitrogen Dioxide | 0.13 | tons/y | Uncontrolled |  |  |  | Natural Gas | 8760 | 2-02-002-01 |  | 44064.4351 | All | Oil & Gas | All | Turbine | All | Nitrogen Dioxide | All | All
Enduring Resources LLC | 38153 | Enduring Resources - W. Escavada Unit 302H Production Facility | Oil & Gas | O&G-Well Head | Sandoval | 36.1328 | -107.59 | Synthetic Minor | Equipment | 24 | GEN-5 | Turbine | Active | Microturbine Generator | Capstone | C-65 | 8984 | 2015-05-27 10:27 | [5 empty] | 65 | kW | 65 | kW | Allowable | Nitrogen Dioxide | 0.0307 | lb/h | Uncontrolled |  |  |  | Natural Gas | 8760 | 2-02-002-01 |  | 44064.4351 | All | Oil & Gas | All | Turbine | All | Nitrogen Dioxide | All | All
Enduring Resources LLC | 38153 | Enduring Resources - W. Escavada Unit 302H Production Facility | Oil & Gas | O&G-Well Head | Sandoval | 36.1328 | -107.59 | Synthetic Minor | Equipment | 25 | GEN-6 | Turbine | Active | Microturbine Generator | Capstone | C-65 | 8985 | 2015-05-27 10:27 | [5 empty] | 65 | kW | 65 | kW | Allowable | Nitrogen Dioxide | 0.0307 | lb/h | Uncontrolled |  |  |  | Natural Gas | 8760 | 2-02-002-01 |  | 44064.4351 | All | Oil & Gas | All | Turbine | All | Nitrogen Dioxide | All | All
Enduring Resources LLC | 38153 | Enduring Resources - W. Escavada Unit 302H Production Facility | Oil & Gas | O&G-Well Head | Sandoval | 36.1328 | -107.59 | Synthetic Minor | Equipment | 25 | GEN-6 | Turbine | Active | Microturbine Generator | Capstone | C-65 | 8985 | 2015-05-27 10:27 | [5 empty] | 65 | kW | 65 | kW | Allowable | Nitrogen Dioxide | 0.13 | tons/y | Uncontrolled |  |  |  | Natural Gas | 8760 | 2-02-002-01 |  | 44064.4351 | All | Oil & Gas | All | Turbine | All | Nitrogen Dioxide | All | All
Enduring Resources LLC | 38153 | Enduring Resources - W. Escavada Unit 302H Production Facility | Oil & Gas | O&G-Well Head | Sandoval | 36.1328 | -107.59 | Synthetic Minor | Equipment | 26 | GEN-7 | Turbine | Active | Microturbine Generator | Capstone | C-65 | 8986 | 2015-05-28 10:27 | [5 empty] | 65 | kW | 65 | kW | Allowable | Nitrogen Dioxide | 0.0307 | lb/h | Uncontrolled |  |  |  | Natural Gas | 8760 | 2-02-002-01 |  | 44064.4351 | All | Oil & Gas | All | Turbine | All | Nitrogen Dioxide | All | All
Enduring Resources LLC | 38153 | Enduring Resources - W. Escavada Unit 302H Production Facility | Oil & Gas | O&G-Well Head | Sandoval | 36.1328 | -107.59 | Synthetic Minor | Equipment | 26 | GEN-7 | Turbine | Active | Microturbine Generator | Capstone | C-65 | 8986 | 2015-05-28 10:27 | [5 empty] | 65 | kW | 65 | kW | Allowable | Nitrogen Dioxide | 0.13 | tons/y | Uncontrolled |  |  |  | Natural Gas | 8760 | 2-02-002-01 |  | 44064.4351 | All | Oil & Gas | All | Turbine | All | Nitrogen Dioxide | All | All
Enterprise Field Services, LLC | 218 | Enterprise - South Carlsbad Compressor Station | Oil & Gas | O&G-Compressor Station | Eddy | 32.3154 | -104.1365 | Major-Title V | Equipment | 1 | 1 | Turbine | Removed | REMOVED - Natural Gas Turbine and Compressor | Solar Centaur | T-4702 | OHE16-C-1453/C9101 (compressor) | 2004-01-01 10:27 | 1999-12-27 10:27 | [8 empty] | Actual | Nitrogen Dioxide | 38.1 | tons/y |  |  |  |  | Natural Gas | 0 | 2-02-002-01 | 40 CFR 60 Subpart A / 40 CFR 60 Subpart GG / 40 CFR 60 Subpart KKK | 44064.4351 | All | Oil & Gas | All | Turbine | All | Nitrogen Dioxide | All | All
Enterprise Field Services, LLC | 218 | Enterprise - South Carlsbad Compressor Station | Oil & Gas | O&G-Compressor Station | Eddy | 32.3154 | -104.1365 | Major-Title V | Equipment | 14 | 001 dup | Turbine | Duplicate Data Entry | Natural Gas Turbine 3609 hp duplicate | Solar Centaur | T-4702 | OHD10-C7915 |  |  | 3609 | hp | 3830 | hp |  |  | 3609 | hp | Actual | Nitrogen Dioxide | 67.14 | tons/y |  |  |  |  | Natural Gas | 0 | 2-02-002-01 |  | 44064.4351 | All | Oil & Gas | All | Turbine | All | Nitrogen Dioxide | All | All
Enterprise Field Services, LLC | 218 | Enterprise - South Carlsbad Compressor Station | Oil & Gas | O&G-Compressor Station | Eddy | 32.3154 | -104.1365 | Major-Title V | Equipment | 15 | 002 dup | Turbine | Duplicate Data Entry | Natural Gas Turbine 3609 hp duplicate | Solar Centaur | T-4702 | 3001096 |  |  | 3609 | hp | 3830 | hp | 3609 | hp | 3609 | hp | Actual | Nitrogen Dioxide | 56.1 | tons/y |  |  |  |  | Natural Gas | 0 | 2-02-002-01 |  | 44064.4351 | All | Oil & Gas | All | Turbine | All | Nitrogen Dioxide | All | All
Enterprise Field Services, LLC | 218 | Enterprise - South Carlsbad Compressor Station | Oil & Gas | O&G-Compressor Station | Eddy | 32.3154 | -104.1365 | Major-Title V | Equipment | 16 | 2 | Turbine | Active | Natural Gas Turbine and Compressor | Solar Centaur | T-4702 | OHG18-C-8738 and C9102 (compressor) | 1979-01-01 10:27 | 2018-01-01 10:27 | 4328 | hp | 4700 | hp | 42.8 | MM BTU/h | 4328 | hp | Allowable | Nitrogen Dioxide | 27 | lb/h | Uncontrolled |  |  |  | Natural Gas | 8760 | 2-02-002-01 | 40 CFR 60 Subpart A / 40 CFR 60 Subpart GG / 40 CFR 60 Subpart KKK | 44064.4351 | All | Oil & Gas | All | Turbine | All | Nitrogen Dioxide | All | All
Enterprise Field Services, LLC | 218 | Enterprise - South Carlsbad Compressor Station | Oil & Gas | O&G-Compressor Station | Eddy | 32.3154 | -104.1365 | Major-Title V | Equipment | 16 | 2 | Turbine | Active | Natural Gas Turbine and Compressor | Solar Centaur | T-4702 | OHG18-C-8738 and C9102 (compressor) | 1979-01-01 10:27 | 2018-01-01 10:27 | 4328 | hp | 4700 | hp | 42.8 | MM BTU/h | 4328 | hp | Allowable | Nitrogen Dioxide | 90.8 | tons/y | Uncontrolled |  |  |  | Natural Gas | 8760 | 2-02-002-01 | 40 CFR 60 Subpart A / 40 CFR 60 Subpart GG / 40 CFR 60 Subpart KKK | 44064.4351 | All | Oil & Gas | All | Turbine | All | Nitrogen Dioxide | All | All
Enterprise Field Services, LLC | 218 | Enterprise - South Carlsbad Compressor Station | Oil & Gas | O&G-Compressor Station | Eddy | 32.3154 | -104.1365 | Major-Title V | Equipment | 16 | 2 | Turbine | Active | Natural Gas Turbine and Compressor | Solar Centaur | T-4702 | OHG18-C-8738 and C9102 (compressor) | 1979-01-01 10:27 | 2018-01-01 10:27 | 4328 | hp | 4700 | hp | 42.8 | MM BTU/h | 4328 | hp | Actual | Nitrogen Dioxide | 69.9 | tons/y |  |  |  |  | Natural Gas | 8760 | 2-02-002-01 | 40 CFR 60 Subpart A / 40 CFR 60 Subpart GG / 40 CFR 60 Subpart KKK | 44064.4351 | All | Oil & Gas | All | Turbine | All | Nitrogen Dioxide | All | All
Enterprise Field Services, LLC | 218 | Enterprise - South Carlsbad Compressor Station | Oil & Gas | O&G-Compressor Station | Eddy | 32.3154 | -104.1365 | Major-Title V | Equipment | 25 | 1 | Turbine | Active | Natural Gas Turbine and Compressor | Solar Centaur | T-4702 | OHH19-C7696 and C9101 (compressor) | 1973-01-01 10:27 | 2019-01-01 10:27 | 4328 | hp | 4700 | hp | 42.8 | MM BTU/h | 4328 | hp | Actual | Nitrogen Dioxide | 18.4 | tons/y |  |  |  |  | Natural Gas | 8760 | 2-02-002-01 | 40 CFR 60 Subpart A / 40 CFR 60 Subpart GG / 40 CFR 60 Subpart KKK | 44064.4351 | All | Oil & Gas | All | Turbine | All | Nitrogen Dioxide | All | All
Enterprise Field Services, LLC | 218 | Enterprise - South Carlsbad Compressor Station | Oil & Gas | O&G-Compressor Station | Eddy | 32.3154 | -104.1365 | Major-Title V | Equipment | 25 | 1 | Turbine | Active | Natural Gas Turbine and Compressor | Solar Centaur | T-4702 | OHH19-C7696 and C9101 (compressor) | 1973-01-01 10:27 | 2019-01-01 10:27 | 4328 | hp | 4700 | hp | 42.8 | MM BTU/h | 4328 | hp | Allowable | Nitrogen Dioxide | 27 | lb/h | Uncontrolled |  |  |  | Natural Gas | 8760 | 2-02-002-01 | 40 CFR 60 Subpart A / 40 CFR 60 Subpart GG / 40 CFR 60 Subpart KKK | 44064.4351 | All | Oil & Gas | All | Turbine | All | Nitrogen Dioxide | All | All
Enterprise Field Services, LLC | 218 | Enterprise - South Carlsbad Compressor Station | Oil & Gas | O&G-Compressor Station | Eddy | 32.3154 | -104.1365 | Major-Title V | Equipment | 25 | 1 | Turbine | Active | Natural Gas Turbine and Compressor | Solar Centaur | T-4702 | OHH19-C7696 and C9101 (compressor) | 1973-01-01 10:27 | 2019-01-01 10:27 | 4328 | hp | 4700 | hp | 42.8 | MM BTU/h | 4328 | hp | Allowable | Nitrogen Dioxide | 90.8 | tons/y | Uncontrolled |  |  |  | Natural Gas | 8760 | 2-02-002-01 | 40 CFR 60 Subpart A / 40 CFR 60 Subpart GG / 40 CFR 60 Subpart KKK | 44064.4351 | All | Oil & Gas | All | Turbine | All | Nitrogen Dioxide | All | All
Enterprise Field Services, LLC | 218 | Enterprise - South Carlsbad Compressor Station | Oil & Gas | O&G-Compressor Station | Eddy | 32.3154 | -104.1365 | Major-Title V | Equipment | 26 | 1 | Turbine | Active | Natural Gas Turbine and Compressor | Solar Centaur | T-4702 | OHH19-C-7696/C9101 (compressor) | 2019-01-01 10:27 | 1999-12-27 10:27 | 4328 | hp | 4700 | hp | 42.8 | MM BTU/h | 4328 | hp | Allowable | Nitrogen Dioxide | 90.8 | tons/y | Uncontrolled |  |  |  | Natural Gas | 8760 | 2-02-002-01 | 40 CFR 60 Subpart A / 40 CFR 60 Subpart GG / 40 CFR 60 Subpart KKK | 44064.4351 | All | Oil & Gas | All | Turbine | All | Nitrogen Dioxide | All | All
Enterprise Field Services, LLC | 218 | Enterprise - South Carlsbad Compressor Station | Oil & Gas | O&G-Compressor Station | Eddy | 32.3154 | -104.1365 | Major-Title V | Equipment | 26 | 1 | Turbine | Active | Natural Gas Turbine and Compressor | Solar Centaur | T-4702 | OHH19-C-7696/C9101 (compressor) | 2019-01-01 10:27 | 1999-12-27 10:27 | 4328 | hp | 4700 | hp | 42.8 | MM BTU/h | 4328 | hp | Allowable | Nitrogen Dioxide | 27 | lb/h | Uncontrolled |  |  |  | Natural Gas | 8760 | 2-02-002-01 | 40 CFR 60 Subpart A / 40 CFR 60 Subpart GG / 40 CFR 60 Subpart KKK | 44064.4351 | All | Oil & Gas | All | Turbine | All | Nitrogen Dioxide | All | All
Enterprise Field Services, LLC | 218 | Enterprise - South Carlsbad Compressor Station | Oil & Gas | O&G-Compressor Station | Eddy | 32.3154 | -104.1365 | Major-Title V | Equipment | 27 | 2 | Turbine | Active | Natural Gas Turbine and Compressor | Solar Centaur | T-4702 | OHG18-C-8738/C9102 | 2018-01-01 10:27 | 2013-01-01 10:27 | 4328 | hp | 4700 | hp | 42.8 | MM BTU/h | 4328 | hp | Allowable | Nitrogen Dioxide | 27 | lb/h | Uncontrolled |  |  |  | Natural Gas | 8760 | 2-02-002-01 | 40 CFR 60 Subpart A / 40 CFR 60 Subpart GG / 40 CFR 60 Subpart KKK | 44064.4351 | All | Oil & Gas | All | Turbine | All | Nitrogen Dioxide | All | All
Enterprise Field Services, LLC | 218 | Enterprise - South Carlsbad Compressor Station | Oil & Gas | O&G-Compressor Station | Eddy | 32.3154 | -104.1365 | Major-Title V | Equipment | 27 | 2 | Turbine | Active | Natural Gas Turbine and Compressor | Solar Centaur | T-4702 | OHG18-C-8738/C9102 | 2018-01-01 10:27 | 2013-01-01 10:27 | 4328 | hp | 4700 | hp | 42.8 | MM BTU/h | 4328 | hp | Allowable | Nitrogen Dioxide | 90.8 | tons/y | Uncontrolled |  |  |  | Natural Gas | 8760 | 2-02-002-01 | 40 CFR 60 Subpart A / 40 CFR 60 Subpart GG / 40 CFR 60 Subpart KKK | 44064.4351 | All | Oil & Gas | All | Turbine | All | Nitrogen Dioxide | All | All
Enterprise Field Services, LLC | 1148 | Chaco Gas Plant | Oil & Gas | O&G-Gas Plant | San Juan | 36.4831 | -108.1197 | Major-Title V | Equipment | 2 | 18 | Turbine | Active | GE Frame 5 Compressor Turbine | General Electric | Frame 5 | 214370 | 1971-01-01 10:27 | 1971-01-01 10:27 | 19500 | hp | 19500 | hp | 201.9 | MM BTU/h | 19500 | hp | Allowable | Nitrogen Dioxide | 78.5 | lb/h | Uncontrolled |  |  |  | Natural Gas | 8760 | 2-02-002-01 | 40 CFR 60 Subpart A / 40 CFR 60 Subpart KKK | 44064.4351 | All | Oil & Gas | All | Turbine | All | Nitrogen Dioxide | All | All
Enterprise Field Services, LLC | 1148 | Chaco Gas Plant | Oil & Gas | O&G-Gas Plant | San Juan | 36.4831 | -108.1197 | Major-Title V | Equipment | 2 | 18 | Turbine | Active | GE Frame 5 Compressor Turbine | General Electric | Frame 5 | 214370 | 1971-01-01 10:27 | 1971-01-01 10:27 | 19500 | hp | 19500 | hp | 201.9 | MM BTU/h | 19500 | hp | Allowable | Nitrogen Dioxide | 344 | tons/y | Uncontrolled |  |  |  | Natural Gas | 8760 | 2-02-002-01 | 40 CFR 60 Subpart A / 40 CFR 60 Subpart KKK | 44064.4351 | All | Oil & Gas | All | Turbine | All | Nitrogen Dioxide | All | All
Enterprise Field Services, LLC | 1148 | Chaco Gas Plant | Oil & Gas | O&G-Gas Plant | San Juan | 36.4831 | -108.1197 | Major-Title V | Equipment | 2 | 18 | Turbine | Active | GE Frame 5 Compressor Turbine | General Electric | Frame 5 | 214370 | 1971-01-01 10:27 | 1971-01-01 10:27 | 19500 | hp | 19500 | hp | 201.9 | MM BTU/h | 19500 | hp | Actual | Nitrogen Dioxide | 340.7 | tons/y |  |  |  |  | Natural Gas | 8760 | 2-02-002-01 | 40 CFR 60 Subpart A / 40 CFR 60 Subpart KKK | 44064.4351 | All | Oil & Gas | All | Turbine | All | Nitrogen Dioxide | All | All
Enterprise Field Services, LLC | 1148 | Chaco Gas Plant | Oil & Gas | O&G-Gas Plant | San Juan | 36.4831 | -108.1197 | Major-Title V | Equipment | 30 | 35 | Turbine | Removed | Removed - Solar Mars T-15000 Turbine | Solar | T-15000 | MM95701 (skid); OHH11-M4232 (combustor) | 1996-01-01 10:27 | 1996-01-01 10:27 | 15000 | hp | 15000 | hp | 116 | MM BTU/h | 15000 | hp | Actual | Nitrogen Dioxide | 258.7 | tons/y |  |  |  |  | Natural Gas | 0 | 2-02-002-01 | 40 CFR 60 Subpart A / 40 CFR 60 Subpart GG | 44064.4351 | All | Oil & Gas | All | Turbine | All | Nitrogen Dioxide | All | All
Enterprise Field Services, LLC | 1148 | Chaco Gas Plant | Oil & Gas | O&G-Gas Plant | San Juan | 36.4831 | -108.1197 | Major-Title V | Equipment | 31 | 36 | Turbine | Active | Solar Mars T-15000 Turbine | Solar | T-15000 | MM95702 (skid); TBD (combustor) |  | 1996-01-01 10:27 | 15000 | hp | 15000 | hp | 116 | MM BTU/h | 15000 | hp | Allowable | Nitrogen Dioxide | 76.2 | lb/h | Uncontrolled |  |  |  | Natural Gas | 8760 | 2-02-002-01 | 40 CFR 60 Subpart A / 40 CFR 60 Subpart GG | 44064.4351 | All | Oil & Gas | All | Turbine | All | Nitrogen Dioxide | All | All
Enterprise Field Services, LLC | 1148 | Chaco Gas Plant | Oil & Gas | O&G-Gas Plant | San Juan | 36.4831 | -108.1197 | Major-Title V | Equipment | 31 | 36 | Turbine | Active | Solar Mars T-15000 Turbine | Solar | T-15000 | MM95702 (skid); TBD (combustor) |  | 1996-01-01 10:27 | 15000 | hp | 15000 | hp | 116 | MM BTU/h | 15000 | hp | Allowable | Nitrogen Dioxide | 333.6 | tons/y | Uncontrolled |  |  |  | Natural Gas | 8760 | 2-02-002-01 | 40 CFR 60 Subpart A / 40 CFR 60 Subpart GG | 44064.4351 | All | Oil & Gas | All | Turbine | All | Nitrogen Dioxide | All | All
Enterprise Field Services, LLC | 1148 | Chaco Gas Plant | Oil & Gas | O&G-Gas Plant | San Juan | 36.4831 | -108.1197 | Major-Title V | Equipment | 31 | 36 | Turbine | Active | Solar Mars T-15000 Turbine | Solar | T-15000 | MM95702 (skid); TBD (combustor) |  | 1996-01-01 10:27 | 15000 | hp | 15000 | hp | 116 | MM BTU/h | 15000 | hp | Actual | Nitrogen Dioxide | 144.4 | tons/y |  |  |  |  | Natural Gas | 8760 | 2-02-002-01 | 40 CFR 60 Subpart A / 40 CFR 60 Subpart GG | 44064.4351 | All | Oil & Gas | All | Turbine | All | Nitrogen Dioxide | All | All
Enterprise Field Services, LLC | 1148 | Chaco Gas Plant | Oil & Gas | O&G-Gas Plant | San Juan | 36.4831 | -108.1197 | Major-Title V | Equipment | 34 | 030R | Turbine | Removed | General Electric Turbine FRM5B -Never Constructed | General Electric Turbine FRAME 5B | unknown | unknown |  | 1995-06-01 10:27 | 23785 | hp | 23785 | hp |  |  | 23785 | hp | Actual | Nitrogen Dioxide | 337.6285 | tons/y | Uncontrolled |  |  |  |  | 0 | 2-02-002-01 |  | 44064.4351 | All | Oil & Gas | All | Turbine | All | Nitrogen Dioxide | All | All
Enterprise Field Services, LLC | 1148 | Chaco Gas Plant | Oil & Gas | O&G-Gas Plant | San Juan | 36.4831 | -108.1197 | Major-Title V | Equipment | 36 | 37 | Turbine | Removed | (mistakes remove) Solar Mars T-15000 Turbine | Solar | T-15000 | MM95D97 (skid); OHL11-M8222 (combustor) | 1996-01-01 10:27 | 1996-01-01 10:27 | 15000 | hp | 15000 | hp | 116 | MM BTU/h | 15000 | hp | Actual | Nitrogen Dioxide | 312 | tons/y |  |  |  |  | Natural Gas | 0 | 2-02-002-01 | 40 CFR 60 Subpart A / 40 CFR 60 Subpart GG | 44064.4351 | All | Oil & Gas | All | Turbine | All | Nitrogen Dioxide | All | All
Enterprise Field Services, LLC | 1148 | Chaco Gas Plant | Oil & Gas | O&G-Gas Plant | San Juan | 36.4831 | -108.1197 | Major-Title V | Equipment | 47 | 17 | Turbine | Active | GE Frame 5 Compressor Turbine | General Electric | Frame 5 | 179577 | 1970-01-01 10:27 | 1970-01-01 10:27 | 19500 | hp | 19500 | hp | 204.2 | MM BTU/h | 19500 | hp | Allowable | Nitrogen Dioxide | 78.5 | lb/h | Uncontrolled |  |  |  | Natural Gas | 8760 | 2-02-002-01 | 40 CFR 60 Subpart A / 40 CFR 60 Subpart KKK | 44064.4351 | All | Oil & Gas | All | Turbine | All | Nitrogen Dioxide | All | All
Enterprise Field Services, LLC | 1148 | Chaco Gas Plant | Oil & Gas | O&G-Gas Plant | San Juan | 36.4831 | -108.1197 | Major-Title V | Equipment | 47 | 17 | Turbine | Active | GE Frame 5 Compressor Turbine | General Electric | Frame 5 | 179577 | 1970-01-01 10:27 | 1970-01-01 10:27 | 19500 | hp | 19500 | hp | 204.2 | MM BTU/h | 19500 | hp | Allowable | Nitrogen Dioxide | 344 | tons/y | Uncontrolled |  |  |  | Natural Gas | 8760 | 2-02-002-01 | 40 CFR 60 Subpart A / 40 CFR 60 Subpart KKK | 44064.4351 | All | Oil & Gas | All | Turbine | All | Nitrogen Dioxide | All | All
Enterprise Field Services, LLC | 1148 | Chaco Gas Plant | Oil & Gas | O&G-Gas Plant | San Juan | 36.4831 | -108.1197 | Major-Title V | Equipment | 47 | 17 | Turbine | Active | GE Frame 5 Compressor Turbine | General Electric | Frame 5 | 179577 | 1970-01-01 10:27 | 1970-01-01 10:27 | 19500 | hp | 19500 | hp | 204.2 | MM BTU/h | 19500 | hp | Actual | Nitrogen Dioxide | 334.9 | tons/y |  |  |  |  | Natural Gas | 8760 | 2-02-002-01 | 40 CFR 60 Subpart A / 40 CFR 60 Subpart KKK | 44064.4351 | All | Oil & Gas | All | Turbine | All | Nitrogen Dioxide | All | All
Enterprise Field Services, LLC | 1148 | Chaco Gas Plant | Oil & Gas | O&G-Gas Plant | San Juan | 36.4831 | -108.1197 | Major-Title V | Equipment | 52 | 49 | Turbine | Active | Solar Taurus Compressor Turbine | Solar | 60-7000S with SoLoNox Retrofit | TC96925 (skid); OHA18-T8473 (combustor) | 2003-01-01 10:27 | 2003-01-01 10:27 | 6039 | hp | 6039 | hp | 6039 | hp | 47.3 | MM BTU/h | Allowable | Nitrogen Dioxide | 8 | lb/h | Uncontrolled |  |  |  | Natural Gas | 8760 | 2-02-002-01 | 40 CFR 60 Subpart A / 40 CFR 60 Subpart GG | 44064.4351 | All | Oil & Gas | All | Turbine | All | Nitrogen Dioxide | All | All
Enterprise Field Services, LLC | 1148 | Chaco Gas Plant | Oil & Gas | O&G-Gas Plant | San Juan | 36.4831 | -108.1197 | Major-Title V | Equipment | 52 | 49 | Turbine | Active | Solar Taurus Compressor Turbine | Solar | 60-7000S with SoLoNox Retrofit | TC96925 (skid); OHA18-T8473 (combustor) | 2003-01-01 10:27 | 2003-01-01 10:27 | 6039 | hp | 6039 | hp | 6039 | hp | 47.3 | MM BTU/h | Allowable | Nitrogen Dioxide | 34.9 | tons/y | Uncontrolled |  |  |  | Natural Gas | 8760 | 2-02-002-01 | 40 CFR 60 Subpart A / 40 CFR 60 Subpart GG | 44064.4351 | All | Oil & Gas | All | Turbine | All | Nitrogen Dioxide | All | All
Enterprise Field Services, LLC | 1148 | Chaco Gas Plant | Oil & Gas | O&G-Gas Plant | San Juan | 36.4831 | -108.1197 | Major-Title V | Equipment | 52 | 49 | Turbine | Active | Solar Taurus Compressor Turbine | Solar | 60-7000S with SoLoNox Retrofit | TC96925 (skid); OHA18-T8473 (combustor) | 2003-01-01 10:27 | 2003-01-01 10:27 | 6039 | hp | 6039 | hp | 6039 | hp | 47.3 | MM BTU/h | Actual | Nitrogen Dioxide | 34.6 | tons/y |  |  |  |  | Natural Gas | 8760 | 2-02-002-01 | 40 CFR 60 Subpart A / 40 CFR 60 Subpart GG | 44064.4351 | All | Oil & Gas | All | Turbine | All | Nitrogen Dioxide | All | All
Enterprise Field Services, LLC | 1148 | Chaco Gas Plant | Oil & Gas | O&G-Gas Plant | San Juan | 36.4831 | -108.1197 | Major-Title V | Equipment | 76 | 37 | Turbine | Active | Solar Mars T-15000 Turbine | Solar | T-15000 | MM95D97 (skid); OHI15-M6868 (combustor) | 1996-01-01 10:27 | 1996-01-01 10:27 | 15000 | hp | 15000 | hp | 116 | MM BTU/h | 15000 | hp | Actual | Nitrogen Dioxide | 205.4 | tons/y |  |  |  |  | Natural Gas | 8760 | 2-02-002-01 | 40 CFR 60 Subpart A / 40 CFR 60 Subpart GG | 44064.4351 | All | Oil & Gas | All | Turbine | All | Nitrogen Dioxide | All | All
Enterprise Field Services, LLC | 1148 | Chaco Gas Plant | Oil & Gas | O&G-Gas Plant | San Juan | 36.4831 | -108.1197 | Major-Title V | Equipment | 76 | 37 | Turbine | Active | Solar Mars T-15000 Turbine | Solar | T-15000 | MM95D97 (skid); OHI15-M6868 (combustor) | 1996-01-01 10:27 | 1996-01-01 10:27 | 15000 | hp | 15000 | hp | 116 | MM BTU/h | 15000 | hp | Allowable | Nitrogen Dioxide | 76.2 | lb/h | Uncontrolled |  |  |  | Natural Gas | 8760 | 2-02-002-01 | 40 CFR 60 Subpart A / 40 CFR 60 Subpart GG | 44064.4351 | All | Oil & Gas | All | Turbine | All | Nitrogen Dioxide | All | All
Enterprise Field Services, LLC | 1148 | Chaco Gas Plant | Oil & Gas | O&G-Gas Plant | San Juan | 36.4831 | -108.1197 | Major-Title V | Equipment | 76 | 37 | Turbine | Active | Solar Mars T-15000 Turbine | Solar | T-15000 | MM95D97 (skid); OHI15-M6868 (combustor) | 1996-01-01 10:27 | 1996-01-01 10:27 | 15000 | hp | 15000 | hp | 116 | MM BTU/h | 15000 | hp | Allowable | Nitrogen Dioxide | 333.6 | tons/y | Uncontrolled |  |  |  | Natural Gas | 8760 | 2-02-002-01 | 40 CFR 60 Subpart A / 40 CFR 60 Subpart GG | 44064.4351 | All | Oil & Gas | All | Turbine | All | Nitrogen Dioxide | All | All
Enterprise Field Services, LLC | 1148 | Chaco Gas Plant | Oil & Gas | O&G-Gas Plant | San Juan | 36.4831 | -108.1197 | Major-Title V | Equipment | 79 | 35 | Turbine | Active | Solar Mars T-15000 Turbine | Solar | T-15000 | MM95701 (skid); TBD (combustor) | 1996-01-01 10:27 | 1996-01-01 10:27 | 15000 | hp | 15000 | hp | 116 | MM BTU/h | 15000 | hp | Actual | Nitrogen Dioxide | 311.6 | tons/y |  |  |  |  | Natural Gas | 8760 | 2-02-002-01 | 40 CFR 60 Subpart A / 40 CFR 60 Subpart GG | 44064.4351 | All | Oil & Gas | All | Turbine | All | Nitrogen Dioxide | All | All
Enterprise Field Services, LLC | 1148 | Chaco Gas Plant | Oil & Gas | O&G-Gas Plant | San Juan | 36.4831 | -108.1197 | Major-Title V | Equipment | 79 | 35 | Turbine | Active | Solar Mars T-15000 Turbine | Solar | T-15000 | MM95701 (skid); TBD (combustor) | 1996-01-01 10:27 | 1996-01-01 10:27 | 15000 | hp | 15000 | hp | 116 | MM BTU/h | 15000 | hp | Allowable | Nitrogen Dioxide | 76.2 | lb/h | Uncontrolled |  |  |  | Natural Gas | 8760 | 2-02-002-01 | 40 CFR 60 Subpart A / 40 CFR 60 Subpart GG | 44064.4351 | All | Oil & Gas | All | Turbine | All | Nitrogen Dioxide | All | All
Enterprise Field Services, LLC | 1148 | Chaco Gas Plant | Oil & Gas | O&G-Gas Plant | San Juan | 36.4831 | -108.1197 | Major-Title V | Equipment | 79 | 35 | Turbine | Active | Solar Mars T-15000 Turbine | Solar | T-15000 | MM95701 (skid); TBD (combustor) | 1996-01-01 10:27 | 1996-01-01 10:27 | 15000 | hp | 15000 | hp | 116 | MM BTU/h | 15000 | hp | Allowable | Nitrogen Dioxide | 333.6 | tons/y | Uncontrolled |  |  |  | Natural Gas | 8760 | 2-02-002-01 | 40 CFR 60 Subpart A / 40 CFR 60 Subpart GG | 44064.4351 | All | Oil & Gas | All | Turbine | All | Nitrogen Dioxide | All | All
Enterprise Field Services, LLC | 3552 | Blanco Compressor C & D Station | Oil & Gas | O&G-Compressor Station | San Juan | 36.7325 | -107.9617 | Major-Title V | Equipment | 6 | T-CO1 | Turbine | Active | NG Turbine 5221W | General Electric | 5221 W | 179576 | 1970-01-01 10:27 | 1989-06-01 10:27 | 16202 | hp | 22280 | hp | 22280 | hp | 22280 | hp | Actual | Nitrogen Dioxide | 168.6 | tons/y |  |  |  |  | Natural Gas | 8760 | 2-02-002-01 | 40 CFR 63 Subpart A / 40 CFR 63 Subpart YYYY | 44064.4351 | All | Oil & Gas | All | Turbine | All | Nitrogen Dioxide | All | All
Enterprise Field Services, LLC | 3552 | Blanco Compressor C & D Station | Oil & Gas | O&G-Compressor Station | San Juan | 36.7325 | -107.9617 | Major-Title V | Equipment | 6 | T-CO1 | Turbine | Active | NG Turbine 5221W | General Electric | 5221 W | 179576 | 1970-01-01 10:27 | 1989-06-01 10:27 | 16202 | hp | 22280 | hp | 22280 | hp | 22280 | hp | Allowable | Nitrogen Dioxide | 80 | lb/h | Uncontrolled |  |  |  | Natural Gas | 8760 | 2-02-002-01 | 40 CFR 63 Subpart A / 40 CFR 63 Subpart YYYY | 44064.4351 | All | Oil & Gas | All | Turbine | All | Nitrogen Dioxide | All | All
Enterprise Field Services, LLC | 3552 | Blanco Compressor C & D Station | Oil & Gas | O&G-Compressor Station | San Juan | 36.7325 | -107.9617 | Major-Title V | Equipment | 6 | T-CO1 | Turbine | Active | NG Turbine 5221W | General Electric | 5221 W | 179576 | 1970-01-01 10:27 | 1989-06-01 10:27 | 16202 | hp | 22280 | hp | 22280 | hp | 22280 | hp | Allowable | Nitrogen Dioxide | 350.4 | tons/y | Uncontrolled |  |  |  | Natural Gas | 8760 | 2-02-002-01 | 40 CFR 63 Subpart A / 40 CFR 63 Subpart YYYY | 44064.4351 | All | Oil & Gas | All | Turbine | All | Nitrogen Dioxide | All | All
Enterprise Field Services, LLC | 3552 | Blanco Compressor C & D Station | Oil & Gas | O&G-Compressor Station | San Juan | 36.7325 | -107.9617 | Major-Title V | Equipment | 7 | T-CO2 | Turbine | Active | NG Turbine 5221 W | General Electric | 5221 W | 214369 | 1971-01-01 10:27 | 1989-06-01 10:27 | 16202 | hp | 22280 | hp | 22280 | hp | 22280 | hp | Allowable | Nitrogen Dioxide | 80 | lb/h | Uncontrolled |  |  |  | Natural Gas | 8760 | 2-02-002-01 | 40 CFR 63 Subpart A / 40 CFR 63 Subpart YYYY | 44064.4351 | All | Oil & Gas | All | Turbine | All | Nitrogen Dioxide | All | All
Enterprise Field Services, LLC | 3552 | Blanco Compressor C & D Station | Oil & Gas | O&G-Compressor Station | San Juan | 36.7325 | -107.9617 | Major-Title V | Equipment | 7 | T-CO2 | Turbine | Active | NG Turbine 5221 W | General Electric | 5221 W | 214369 | 1971-01-01 10:27 | 1989-06-01 10:27 | 16202 | hp | 22280 | hp | 22280 | hp | 22280 | hp | Allowable | Nitrogen Dioxide | 350.4 | tons/y | Uncontrolled |  |  |  | Natural Gas | 8760 | 2-02-002-01 | 40 CFR 63 Subpart A / 40 CFR 63 Subpart YYYY | 44064.4351 | All | Oil & Gas | All | Turbine | All | Nitrogen Dioxide | All | All
Enterprise Field Services, LLC | 3552 | Blanco Compressor C & D Station | Oil & Gas | O&G-Compressor Station | San Juan | 36.7325 | -107.9617 | Major-Title V | Equipment | 7 | T-CO2 | Turbine | Active | NG Turbine 5221 W | General Electric | 5221 W | 214369 | 1971-01-01 10:27 | 1989-06-01 10:27 | 16202 | hp | 22280 | hp | 22280 | hp | 22280 | hp | Actual | Nitrogen Dioxide | 205.9 | tons/y |  |  |  |  | Natural Gas | 8760 | 2-02-002-01 | 40 CFR 63 Subpart A / 40 CFR 63 Subpart YYYY | 44064.4351 | All | Oil & Gas | All | Turbine | All | Nitrogen Dioxide | All | All
Enterprise Field Services, LLC | 3552 | Blanco Compressor C & D Station | Oil & Gas | O&G-Compressor Station | San Juan | 36.7325 | -107.9617 | Major-Title V | Equipment | 8 | T-D01 | Turbine | Active | NG Turbine 5321R M5322B | General Electric | 5322B | 226332 | 1977-06-06 10:27 | 1977-01-01 10:27 | 32550 | hp | 32550 | hp | 32550 | hp | 32550 | hp | Actual | Nitrogen Dioxide | 195.1 | tons/y |  |  |  |  | Natural Gas | 8760 | 2-02-002-01 | 40 CFR 63 Subpart A / 40 CFR 63 Subpart YYYY | 44064.4351 | All | Oil & Gas | All | Turbine | All | Nitrogen Dioxide | All | All
Enterprise Field Services, LLC | 3552 | Blanco Compressor C & D Station | Oil & Gas | O&G-Compressor Station | San Juan | 36.7325 | -107.9617 | Major-Title V | Equipment | 8 | T-D01 | Turbine | Active | NG Turbine 5321R M5322B | General Electric | 5322B | 226332 | 1977-06-06 10:27 | 1977-01-01 10:27 | 32550 | hp | 32550 | hp | 32550 | hp | 32550 | hp | Allowable | Nitrogen Dioxide | 143.3 | lb/h | Uncontrolled |  |  |  | Natural Gas | 8760 | 2-02-002-01 | 40 CFR 63 Subpart A / 40 CFR 63 Subpart YYYY | 44064.4351 | All | Oil & Gas | All | Turbine | All | Nitrogen Dioxide | All | All
Enterprise Field Services, LLC | 3552 | Blanco Compressor C & D Station | Oil & Gas | O&G-Compressor Station | San Juan | 36.7325 | -107.9617 | Major-Title V | Equipment | 8 | T-D01 | Turbine | Active | NG Turbine 5321R M5322B | General Electric | 5322B | 226332 | 1977-06-06 10:27 | 1977-01-01 10:27 | 32550 | hp | 32550 | hp | 32550 | hp | 32550 | hp | Allowable | Nitrogen Dioxide | 627.8 | tons/y | Uncontrolled |  |  |  | Natural Gas | 8760 | 2-02-002-01 | 40 CFR 63 Subpart A / 40 CFR 63 Subpart YYYY | 44064.4351 | All | Oil & Gas | All | Turbine | All | Nitrogen Dioxide | All | All
Enterprise Products Operating LP - Environment Dept. | 883 | Gallup Compressor Station | Oil & Gas | O&G-Compressor Station | McKinley | 35.8953 | -108.65 | No Permit Required | Equipment | 13 | 13 | Turbine | Removed | Removed, General Electric Frame 3 Turbine | General Electric FRAME 3 Turbine |  |  |  |  | 6479 | hp | 6479 | hp |  |  | 6479 | hp | Allowable | Nitrogen Dioxide | 171.1 | tons/y | Uncontrolled |  |  |  |  | 0 | 2-02-002-01 |  | 44064.4351 | All | Oil & Gas | All | Turbine | All | Nitrogen Dioxide | All | All
Enterprise Products Operating LP - Environment Dept. | 883 | Gallup Compressor Station | Oil & Gas | O&G-Compressor Station | McKinley | 35.8953 | -108.65 | No Permit Required | Equipment | 13 | 13 | Turbine | Removed | Removed, General Electric Frame 3 Turbine | General Electric FRAME 3 Turbine |  |  |  |  | 6479 | hp | 6479 | hp |  |  | 6479 | hp | Allowable | Nitrogen Dioxide | 39.06 | lb/h | Uncontrolled |  |  |  |  | 0 | 2-02-002-01 |  | 44064.4351 | All | Oil & Gas | All | Turbine | All | Nitrogen Dioxide | All | All
Harvest Four Corners LLC | 990 | Harvest - Dogie Canyon Compressor Station | Oil & Gas | O&G-Compressor Station | Rio Arriba | 36.434 | -107.4799 | Major-Title V | Equipment | 1 | 1 | Turbine | Removed | Removed, Solar Centuar T-4002 (Field Unit #3) | Solar Centaur | T-4002 | 3020477; OHH09-C1470 | 1995-07-01 10:27 | 1995-07-01 10:27 |  |  |  |  | 3830 | hp | 3038 | hp | Actual | Nitrogen Dioxide | 77.6 | tons/y |  |  |  |  | Natural Gas | 0 | 2-02-002-01 | 40 CFR 60 Subpart GG | 44064.4351 | All | Oil & Gas | All | Turbine | All | Nitrogen Dioxide | All | All
Harvest Four Corners LLC | 990 | Harvest - Dogie Canyon Compressor Station | Oil & Gas | O&G-Compressor Station | Rio Arriba | 36.434 | -107.4799 | Major-Title V | Equipment | 2 | 2 | Turbine | Removed | removed-Solar Centaur T-4002 (Field Unit #2) | Solar | T-4002 | 3020021 (skid); OHE15-C5499 (combustor) | 1977-01-01 10:27 | 1977-01-01 10:27 | 3031 | hp | 3830 | hp | 3830 | hp | 3031 | hp | Actual | Nitrogen Dioxide | 74.9 | tons/y |  |  |  |  | Natural Gas | 0 | 2-02-002-01 |  | 44064.4351 | All | Oil & Gas | All | Turbine | All | Nitrogen Dioxide | All | All
Harvest Four Corners LLC | 990 | Harvest - Dogie Canyon Compressor Station | Oil & Gas | O&G-Compressor Station | Rio Arriba | 36.434 | -107.4799 | Major-Title V | Equipment | 3 | 3 | Turbine | Active | Solar Saturn T-1200 (Field Unit #2a) | Solar | T-1200 | S426609 (skid); 30050 (combustor) | 1973-01-01 10:27 | 1973-01-01 10:27 | 950 | hp | 1200 | hp | 1200 | hp | 950 | hp | Allowable | Nitrogen Dioxide | 2.2 | lb/h | Uncontrolled |  |  |  | Natural Gas | 8760 | 2-02-002-01 |  | 44064.4351 | All | Oil & Gas | All | Turbine | All | Nitrogen Dioxide | All | All
Harvest Four Corners LLC | 990 | Harvest - Dogie Canyon Compressor Station | Oil & Gas | O&G-Compressor Station | Rio Arriba | 36.434 | -107.4799 | Major-Title V | Equipment | 3 | 3 | Turbine | Active | Solar Saturn T-1200 (Field Unit #2a) | Solar | T-1200 | S426609 (skid); 30050 (combustor) | 1973-01-01 10:27 | 1973-01-01 10:27 | 950 | hp | 1200 | hp | 1200 | hp | 950 | hp | Allowable | Nitrogen Dioxide | 9.7 | tons/y | Uncontrolled |  |  |  | Natural Gas | 8760 | 2-02-002-01 |  | 44064.4351 | All | Oil & Gas | All | Turbine | All | Nitrogen Dioxide | All | All
Harvest Four Corners LLC | 990 | Harvest - Dogie Canyon Compressor Station | Oil & Gas | O&G-Compressor Station | Rio Arriba | 36.434 | -107.4799 | Major-Title V | Equipment | 4 | 4 | Turbine | Removed | removed-Solar Centaur CS-3000 (Field Unit #1) | Solar | CS-3000 | S3020125 (skid); OHE15-C6594 (combustor) | 1974-01-01 10:27 | 1974-01-01 10:27 | 2810 | hp | 3550 | hp | 3550 | hp | 2810 | hp | Actual | Nitrogen Dioxide | 50 | tons/y |  |  |  |  | Natural Gas | 0 | 2-02-002-01 |  | 44064.4351 | All | Oil & Gas | All | Turbine | All | Nitrogen Dioxide | All | All
Harvest Four Corners LLC | 990 | Harvest - Dogie Canyon Compressor Station | Oil & Gas | O&G-Compressor Station | Rio Arriba | 36.434 | -107.4799 | Major-Title V | Equipment | 20 | 1 | Turbine | Active | Solar Centaur T-4002 (Field Unit #3) | Solar | T-4002 | 3020477 (skid); OHB18-C7610 (combustor) | 1995-07-01 10:27 | 1995-07-01 10:27 | 3031 | hp | 3830 | hp | 3830 | hp | 3031 | hp | Allowable | Nitrogen Dioxide | 18 | lb/h | Uncontrolled |  |  |  | Natural Gas | 8760 | 2-02-002-01 | 40 CFR 60 Subpart A / 40 CFR 60 Subpart GG | 44064.4351 | All | Oil & Gas | All | Turbine | All | Nitrogen Dioxide | All | All
Harvest Four Corners LLC | 990 | Harvest - Dogie Canyon Compressor Station | Oil & Gas | O&G-Compressor Station | Rio Arriba | 36.434 | -107.4799 | Major-Title V | Equipment | 20 | 1 | Turbine | Active | Solar Centaur T-4002 (Field Unit #3) | Solar | T-4002 | 3020477 (skid); OHB18-C7610 (combustor) | 1995-07-01 10:27 | 1995-07-01 10:27 | 3031 | hp | 3830 | hp | 3830 | hp | 3031 | hp | Actual | Nitrogen Dioxide | 77.5 | tons/y |  |  |  |  | Natural Gas | 8760 | 2-02-002-01 | 40 CFR 60 Subpart A / 40 CFR 60 Subpart GG | 44064.4351 | All | Oil & Gas | All | Turbine | All | Nitrogen Dioxide | All | All
Harvest Four Corners LLC | 990 | Harvest - Dogie Canyon Compressor Station | Oil & Gas | O&G-Compressor Station | Rio Arriba | 36.434 | -107.4799 | Major-Title V | Equipment | 20 | 1 | Turbine | Active | Solar Centaur T-4002 (Field Unit #3) | Solar | T-4002 | 3020477 (skid); OHB18-C7610 (combustor) | 1995-07-01 10:27 | 1995-07-01 10:27 | 3031 | hp | 3830 | hp | 3830 | hp | 3031 | hp | Allowable | Nitrogen Dioxide | 78.9 | tons/y | Uncontrolled |  |  |  | Natural Gas | 8760 | 2-02-002-01 | 40 CFR 60 Subpart A / 40 CFR 60 Subpart GG | 44064.4351 | All | Oil & Gas | All | Turbine | All | Nitrogen Dioxide | All | All
Harvest Four Corners LLC | 990 | Harvest - Dogie Canyon Compressor Station | Oil & Gas | O&G-Compressor Station | Rio Arriba | 36.434 | -107.4799 | Major-Title V | Equipment | 21 | 2 | Turbine | Active | Solar Centuar T4002 (Field Unit #2) | Solar | T4002 | 3020021; OHE15-C5499 | 1977-01-01 10:27 |  | 3031 | hp | 3083 | hp | 3083 | hp | 3031 | hp | Actual | Nitrogen Dioxide | 78 | tons/y |  |  |  |  | Natural Gas | 8760 | 2-02-002-01 |  | 44064.4351 | All | Oil & Gas | All | Turbine | All | Nitrogen Dioxide | All | All
Harvest Four Corners LLC | 990 | Harvest - Dogie Canyon Compressor Station | Oil & Gas | O&G-Compressor Station | Rio Arriba | 36.434 | -107.4799 | Major-Title V | Equipment | 21 | 2 | Turbine | Active | Solar Centuar T4002 (Field Unit #2) | Solar | T4002 | 3020021; OHE15-C5499 | 1977-01-01 10:27 |  | 3031 | hp | 3083 | hp | 3083 | hp | 3031 | hp | Allowable | Nitrogen Dioxide | 18 | lb/h | Uncontrolled |  |  |  | Natural Gas | 8760 | 2-02-002-01 |  | 44064.4351 | All | Oil & Gas | All | Turbine | All | Nitrogen Dioxide | All | All
Harvest Four Corners LLC | 990 | Harvest - Dogie Canyon Compressor Station | Oil & Gas | O&G-Compressor Station | Rio Arriba | 36.434 | -107.4799 | Major-Title V | Equipment | 21 | 2 | Turbine | Active | Solar Centuar T4002 (Field Unit #2) | Solar | T4002 | 3020021; OHE15-C5499 | 1977-01-01 10:27 |  | 3031 | hp | 3083 | hp | 3083 | hp | 3031 | hp | Allowable | Nitrogen Dioxide | 78.9 | tons/y | Uncontrolled |  |  |  | Natural Gas | 8760 | 2-02-002-01 |  | 44064.4351 | All | Oil & Gas | All | Turbine | All | Nitrogen Dioxide | All | All
Harvest Four Corners LLC | 990 | Harvest - Dogie Canyon Compressor Station | Oil & Gas | O&G-Compressor Station | Rio Arriba | 36.434 | -107.4799 | Major-Title V | Equipment | 22 | 4 | Turbine | Active | Solar Centuar CS 3000 (Field Unit #1) | Solar Centaur | CS3000 | S3020125; OHE15-C6594 | 1974-01-01 10:27 |  | 2810 | hp | 3550 | hp | 3550 | hp | 2810 | hp | Actual | Nitrogen Dioxide | 55.8 | tons/y |  |  |  |  | Natural Gas | 8760 | 2-02-002-01 |  | 44064.4351 | All | Oil & Gas | All | Turbine | All | Nitrogen Dioxide | All | All
Harvest Four Corners LLC | 990 | Harvest - Dogie Canyon Compressor Station | Oil & Gas | O&G-Compressor Station | Rio Arriba | 36.434 | -107.4799 | Major-Title V | Equipment | 22 | 4 | Turbine | Active | Solar Centuar CS 3000 (Field Unit #1) | Solar Centaur | CS3000 | S3020125; OHE15-C6594 | 1974-01-01 10:27 |  | 2810 | hp | 3550 | hp | 3550 | hp | 2810 | hp | Allowable | Nitrogen Dioxide | 12.9 | lb/h | Uncontrolled |  |  |  | Natural Gas | 8760 | 2-02-002-01 |  | 44064.4351 | All | Oil & Gas | All | Turbine | All | Nitrogen Dioxide | All | All
Harvest Four Corners LLC | 990 | Harvest - Dogie Canyon Compressor Station | Oil & Gas | O&G-Compressor Station | Rio Arriba | 36.434 | -107.4799 | Major-Title V | Equipment | 22 | 4 | Turbine | Active | Solar Centuar CS 3000 (Field Unit #1) | Solar Centaur | CS3000 | S3020125; OHE15-C6594 | 1974-01-01 10:27 |  | 2810 | hp | 3550 | hp | 3550 | hp | 2810 | hp | Allowable | Nitrogen Dioxide | 56.5 | tons/y | Uncontrolled |  |  |  | Natural Gas | 8760 | 2-02-002-01 |  | 44064.4351 | All | Oil & Gas | All | Turbine | All | Nitrogen Dioxide | All | All
Harvest Four Corners LLC | 990 | Harvest - Dogie Canyon Compressor Station | Oil & Gas | O&G-Compressor Station | Rio Arriba | 36.434 | -107.4799 | Major-Title V | Equipment | 24 | 13 | Turbine | Active | Solar Centaur 40-4702S | Solar | 40-4702S | 3020062 (skid); OCH10-C7152 (combustor) | 2001-06-01 10:27 | 2001-06-01 10:27 | 3867 | hp | 4680 | hp | 4680 | hp | 3867 | hp | Allowable | Nitrogen Dioxide | 4.5 | lb/h | Uncontrolled |  |  |  |  | 8760 |  | 40 CFR 60 Subpart A / 40 CFR 60 Subpart GG | 44064.4351 | All | Oil & Gas | All | Turbine | All | Nitrogen Dioxide | All | All
Harvest Four Corners LLC | 990 | Harvest - Dogie Canyon Compressor Station | Oil & Gas | O&G-Compressor Station | Rio Arriba | 36.434 | -107.4799 | Major-Title V | Equipment | 24 | 13 | Turbine | Active | Solar Centaur 40-4702S | Solar | 40-4702S | 3020062 (skid); OCH10-C7152 (combustor) | 2001-06-01 10:27 | 2001-06-01 10:27 | 3867 | hp | 4680 | hp | 4680 | hp | 3867 | hp | Allowable | Nitrogen Dioxide | 19.6 | tons/y | Uncontrolled |  |  |  |  | 8760 |  | 40 CFR 60 Subpart A / 40 CFR 60 Subpart GG | 44064.4351 | All | Oil & Gas | All | Turbine | All | Nitrogen Dioxide | All | All
Harvest Four Corners LLC | 1002 | Harvest - El Cedro Compressor Station | Oil & Gas | O&G-Compressor Station | Rio Arriba | 36.689 | -107.4017 | Major-Title V | Equipment | 1 | 15 | Turbine | Active | Solar T12000 Gas Turbine | Solar | T12000 | MC81315; OHC12-M0031 | 1996-11-15 10:27 | 1996-11-15 10:27 | 11647 | hp | 12579 | hp | 12579 | hp | 11647 | hp | Allowable | Nitrogen Dioxide | 13.5 | lb/h | Uncontrolled |  |  |  | Natural Gas | 8760 | 2-02-002-01 | 40 CFR 60 Subpart A / 40 CFR 60 Subpart GG | 44064.4351 | All | Oil & Gas | All | Turbine | All | Nitrogen Dioxide | All | All
Harvest Four Corners LLC | 1002 | Harvest - El Cedro Compressor Station | Oil & Gas | O&G-Compressor Station | Rio Arriba | 36.689 | -107.4017 | Major-Title V | Equipment | 1 | 15 | Turbine | Active | Solar T12000 Gas Turbine | Solar | T12000 | MC81315; OHC12-M0031 | 1996-11-15 10:27 | 1996-11-15 10:27 | 11647 | hp | 12579 | hp | 12579 | hp | 11647 | hp | Allowable | Nitrogen Dioxide | 59.1 | tons/y | Uncontrolled |  |  |  | Natural Gas | 8760 | 2-02-002-01 | 40 CFR 60 Subpart A / 40 CFR 60 Subpart GG | 44064.4351 | All | Oil & Gas | All | Turbine | All | Nitrogen Dioxide | All | All
Harvest Four Corners LLC | 1002 | Harvest - El Cedro Compressor Station | Oil & Gas | O&G-Compressor Station | Rio Arriba | 36.689 | -107.4017 | Major-Title V | Equipment | 2 | 16 | Turbine | Active | Solar T12000 Gas Turbine | Solar | T12000 | MC 81316; OHD13-M8920 | 1995-07-11 10:27 | 1995-07-11 10:27 | 11647 | hp | 12579 | hp | 12579 | hp | 11647 | hp | Actual | Nitrogen Dioxide | 53.1 | tons/y |  |  |  |  | Natural Gas | 8760 | 2-02-002-01 | 40 CFR 60 Subpart A / 40 CFR 60 Subpart GG | 44064.4351 | All | Oil & Gas | All | Turbine | All | Nitrogen Dioxide | All | All
Harvest Four Corners LLC | 1002 | Harvest - El Cedro Compressor Station | Oil & Gas | O&G-Compressor Station | Rio Arriba | 36.689 | -107.4017 | Major-Title V | Equipment | 2 | 16 | Turbine | Active | Solar T12000 Gas Turbine | Solar | T12000 | MC 81316; OHD13-M8920 | 1995-07-11 10:27 | 1995-07-11 10:27 | 11647 | hp | 12579 | hp | 12579 | hp | 11647 | hp | Allowable | Nitrogen Dioxide | 13.5 | lb/h | Uncontrolled |  |  |  | Natural Gas | 8760 | 2-02-002-01 | 40 CFR 60 Subpart A / 40 CFR 60 Subpart GG | 44064.4351 | All | Oil & Gas | All | Turbine | All | Nitrogen Dioxide | All | All
Harvest Four Corners LLC | 1002 | Harvest - El Cedro Compressor Station | Oil & Gas | O&G-Compressor Station | Rio Arriba | 36.689 | -107.4017 | Major-Title V | Equipment | 2 | 16 | Turbine | Active | Solar T12000 Gas Turbine | Solar | T12000 | MC 81316; OHD13-M8920 | 1995-07-11 10:27 | 1995-07-11 10:27 | 11647 | hp | 12579 | hp | 12579 | hp | 11647 | hp | Allowable | Nitrogen Dioxide | 59.1 | tons/y | Uncontrolled |  |  |  | Natural Gas | 8760 | 2-02-002-01 | 40 CFR 60 Subpart A / 40 CFR 60 Subpart GG | 44064.4351 | All | Oil & Gas | All | Turbine | All | Nitrogen Dioxide | All | All
Harvest Four Corners LLC | 1009 | Carracas CDP Compressor Station | Oil & Gas | O&G-Compressor Station | Rio Arriba | 36.9387 | -107.3541 | Major-Title V | Equipment | 30 | 4 | Turbine | Removed | Removed, Natural Gas Microturbine Generator | Capstone | C60 | TBD | 2001-11-27 10:27 | 2001-11-27 10:27 | 63 | hp | 80 | hp | 80 | hp | 63 | hp | Actual | Nitrogen Dioxide | 0.1 | tons/y |  |  |  |  | Natural Gas | 0 | 2-02-002-01 |  | 44064.4351 | All | Oil & Gas | All | Turbine | All | Nitrogen Dioxide | All | All
Harvest Four Corners LLC | 1009 | Carracas CDP Compressor Station | Oil & Gas | O&G-Compressor Station | Rio Arriba | 36.9387 | -107.3541 | Major-Title V | Equipment | 35 | 4 | Turbine | Active | Natural Gas Microturbine Generator | Capstone | C65 | 5891 | 2001-11-27 10:27 |  | 63 | hp | 80 | hp | 65 | kW | 63 | hp | Actual | Nitrogen Dioxide | 0.1 | tons/y |  |  |  |  | Natural Gas | 8760 | 2-02-002-01 |  | 44064.4351 | All | Oil & Gas | All | Turbine | All | Nitrogen Dioxide | All | All
Harvest Four Corners LLC | 1010 | Harvest - La Jara Compressor Station | Oil & Gas | O&G-Compressor Station | Rio Arriba | 36.8172 | -107.4922 | Major-Title V | Equipment | 3 | 3 | Turbine | Removed | Removed, Turbine Solar T-4702 (Field Unit 2) | SOLAR | T-4702 | CC81338 (skid); OHD11-C4453 (combustor) | 1981-08-01 10:27 | 1981-08-01 10:27 | 3779 | hp | 4680 | hp | 4680 | hp | 15500 | rpm | Actual | Nitrogen Dioxide | 99.8 | tons/y |  |  |  |  | Natural Gas | 0 | 2-02-002-01 | 40 CFR 60 Subpart A / 40 CFR 60 Subpart GG | 44064.4351 | All | Oil & Gas | All | Turbine | All | Nitrogen Dioxide | All | All
Harvest Four Corners LLC | 1010 | Harvest - La Jara Compressor Station | Oil & Gas | O&G-Compressor Station | Rio Arriba | 36.8172 | -107.4922 | Major-Title V | Equipment | 5 | 6 | Turbine | Removed | Removed, Solar T-4702S (Field Unit 1) | SOLAR | T4702S | DCC0164; OHE09-C1270 | 1999-03-30 10:27 | 1999-03-30 10:27 | 3934 | hp | 4680 | hp | 4680 | hp | 15500 | rpm | Actual | Nitrogen Dioxide | 11.6 | tons/y |  |  |  |  | Natural Gas | 0 | 2-02-002-01 | 40 CFR 60 Subpart A / 40 CFR 60 Subpart GG | 44064.4351 | All | Oil & Gas | All | Turbine | All | Nitrogen Dioxide | All | All
Harvest Four Corners LLC | 1010 | Harvest - La Jara Compressor Station | Oil & Gas | O&G-Compressor Station | Rio Arriba | 36.8172 | -107.4922 | Major-Title V | Equipment | 6 | 7 | Turbine | Removed | Removed, Solar T-4702S (Field Unit 1A) | SOLAR | T4702S | DCC0165; OHD09-C1210 | 1999-03-30 10:27 | 1999-03-30 10:27 | 3934 | hp | 4680 | hp | 4680 | hp | 15500 | rpm | Actual | Nitrogen Dioxide | 10.8 | tons/y |  |  |  |  | Natural Gas | 0 | 2-02-002-01 | 40 CFR 60 Subpart A / 40 CFR 60 Subpart GG | 44064.4351 | All | Oil & Gas | All | Turbine | All | Nitrogen Dioxide | All | All
Harvest Four Corners LLC | 1010 | Harvest - La Jara Compressor Station | Oil & Gas | O&G-Compressor Station | Rio Arriba | 36.8172 | -107.4922 | Major-Title V | Equipment | 29 | 1 | Turbine | Removed | Removed Solar T-4002 (Field Unit 3) | SOLAR | T-4002 | 3020005; OHL09-C3776 | 1972-01-01 10:27 |  | 3123 | hp | 3961 | hp | 3961 | hp | 14977 | rpm | Actual | Nitrogen Dioxide | 46.8 | tons/y |  |  |  |  | Natural Gas | 0 | 2-02-002-01 |  | 44064.4351 | All | Oil & Gas | All | Turbine | All | Nitrogen Dioxide | All | All
Harvest Four Corners LLC | 1010 | Harvest - La Jara Compressor Station | Oil & Gas | O&G-Compressor Station | Rio Arriba | 36.8172 | -107.4922 | Major-Title V | Equipment | 30 | 2 | Turbine | Removed | Removed Solar T-4002 (Field Unit 4) | SOLAR | T4002 | 3020004; OHC10-C0208 | 1972-01-01 10:27 |  | 3123 | hp | 3961 | hp | 3961 | hp | 14552 | rpm | Actual | Nitrogen Dioxide | 63.4 | tons/y |  |  |  |  | Natural Gas | 0 | 2-02-002-01 |  | 44064.4351 | All | Oil & Gas | All | Turbine | All | Nitrogen Dioxide | All | All
Harvest Four Corners LLC | 1010 | Harvest - La Jara Compressor Station | Oil & Gas | O&G-Compressor Station | Rio Arriba | 36.8172 | -107.4922 | Major-Title V | Equipment | 31 | 6 | Turbine | Active | Turbine Solar T-4702S (Field Unit 1) | SOLAR | T-4702S | DCC0164 (skid); OHA15-C1719 (combustor) | 1999-01-01 10:27 | 1999-01-01 10:27 | 3934 | hp | 4680 | hp | 4680 | hp | 15500 | rpm | Actual | Nitrogen Dioxide | 15.3 | tons/y |  |  |  |  | Natural Gas | 8760 | 2-02-002-01 | 40 CFR 60 Subpart A / 40 CFR 60 Subpart GG | 44064.4351 | All | Oil & Gas | All | Turbine | All | Nitrogen Dioxide | All | All
Harvest Four Corners LLC | 1010 | Harvest - La Jara Compressor Station | Oil & Gas | O&G-Compressor Station | Rio Arriba | 36.8172 | -107.4922 | Major-Title V | Equipment | 31 | 6 | Turbine | Active | Turbine Solar T-4702S (Field Unit 1) | SOLAR | T-4702S | DCC0164 (skid); OHA15-C1719 (combustor) | 1999-01-01 10:27 | 1999-01-01 10:27 | 3934 | hp | 4680 | hp | 4680 | hp | 15500 | rpm | Allowable | Nitrogen Dioxide | 3.6 | lb/h | Uncontrolled |  |  |  | Natural Gas | 8760 | 2-02-002-01 | 40 CFR 60 Subpart A / 40 CFR 60 Subpart GG | 44064.4351 | All | Oil & Gas | All | Turbine | All | Nitrogen Dioxide | All | All
Harvest Four Corners LLC | 1010 | Harvest - La Jara Compressor Station | Oil & Gas | O&G-Compressor Station | Rio Arriba | 36.8172 | -107.4922 | Major-Title V | Equipment | 31 | 6 | Turbine | Active | Turbine Solar T-4702S (Field Unit 1) | SOLAR | T-4702S | DCC0164 (skid); OHA15-C1719 (combustor) | 1999-01-01 10:27 | 1999-01-01 10:27 | 3934 | hp | 4680 | hp | 4680 | hp | 15500 | rpm | Allowable | Nitrogen Dioxide | 15.9 | tons/y | Uncontrolled |  |  |  | Natural Gas | 8760 | 2-02-002-01 | 40 CFR 60 Subpart A / 40 CFR 60 Subpart GG | 44064.4351 | All | Oil & Gas | All | Turbine | All | Nitrogen Dioxide | All | All
Harvest Four Corners LLC | 1010 | Harvest - La Jara Compressor Station | Oil & Gas | O&G-Compressor Station | Rio Arriba | 36.8172 | -107.4922 | Major-Title V | Equipment | 32 | 7 | Turbine | Active | Turbine Solar T-4702S (Field Unit 1A) | SOLAR | T-4702S | DCC0165 (skid); OHB15-C3628 (combustor) | 1999-01-01 10:27 | 1999-01-01 10:27 | 3934 | hp | 4680 | hp | 4680 | hp | 15500 | rpm | Allowable | Nitrogen Dioxide | 3.6 | lb/h | Uncontrolled |  |  |  | Natural Gas | 8760 | 2-02-002-01 | 40 CFR 60 Subpart A / 40 CFR 60 Subpart GG | 44064.4351 | All | Oil & Gas | All | Turbine | All | Nitrogen Dioxide | All | All
Harvest Four Corners LLC | 1010 | Harvest - La Jara Compressor Station | Oil & Gas | O&G-Compressor Station | Rio Arriba | 36.8172 | -107.4922 | Major-Title V | Equipment | 32 | 7 | Turbine | Active | Turbine Solar T-4702S (Field Unit 1A) | SOLAR | T-4702S | DCC0165 (skid); OHB15-C3628 (combustor) | 1999-01-01 10:27 | 1999-01-01 10:27 | 3934 | hp | 4680 | hp | 4680 | hp | 15500 | rpm | Actual | Nitrogen Dioxide | 14.8 | tons/y |  |  |  |  | Natural Gas | 8760 | 2-02-002-01 | 40 CFR 60 Subpart A / 40 CFR 60 Subpart GG | 44064.4351 | All | Oil & Gas | All | Turbine | All | Nitrogen Dioxide | All | All
Harvest Four Corners LLC | 1010 | Harvest - La Jara Compressor Station | Oil & Gas | O&G-Compressor Station | Rio Arriba | 36.8172 | -107.4922 | Major-Title V | Equipment | 32 | 7 | Turbine | Active | Turbine Solar T-4702S (Field Unit 1A) | SOLAR | T-4702S | DCC0165 (skid); OHB15-C3628 (combustor) | 1999-01-01 10:27 | 1999-01-01 10:27 | 3934 | hp | 4680 | hp | 4680 | hp | 15500 | rpm | Allowable | Nitrogen Dioxide | 15.9 | tons/y | Uncontrolled |  |  |  | Natural Gas | 8760 | 2-02-002-01 | 40 CFR 60 Subpart A / 40 CFR 60 Subpart GG | 44064.4351 | All | Oil & Gas | All | Turbine | All | Nitrogen Dioxide | All | All
Harvest Four Corners LLC | 1010 | Harvest - La Jara Compressor Station | Oil & Gas | O&G-Compressor Station | Rio Arriba | 36.8172 | -107.4922 | Major-Title V | Equipment | 35 | 1 | Turbine | Active | Turbine Solar T-4002 (Field Unit 3) | SOLAR | T-4002 | 3020005 (skid); OHB16-C1819 (combustor) | 1972-01-01 10:27 | 1972-01-01 10:27 | 3123 | hp | 3961 | hp | 3961 | hp | 14977 | rpm | Allowable | Nitrogen Dioxide | 15.1 | lb/h | Uncontrolled |  |  |  | Natural Gas | 8760 | 2-02-002-01 |  | 44064.4351 | All | Oil & Gas | All | Turbine | All | Nitrogen Dioxide | All | All
Harvest Four Corners LLC | 1010 | Harvest - La Jara Compressor Station | Oil & Gas | O&G-Compressor Station | Rio Arriba | 36.8172 | -107.4922 | Major-Title V | Equipment | 35 | 1 | Turbine | Active | Turbine Solar T-4002 (Field Unit 3) | SOLAR | T-4002 | 3020005 (skid); OHB16-C1819 (combustor) | 1972-01-01 10:27 | 1972-01-01 10:27 | 3123 | hp | 3961 | hp | 3961 | hp | 14977 | rpm | Actual | Nitrogen Dioxide | 63.5 | tons/y |  |  |  |  | Natural Gas | 8760 | 2-02-002-01 |  | 44064.4351 | All | Oil & Gas | All | Turbine | All | Nitrogen Dioxide | All | All
Harvest Four Corners LLC | 1010 | Harvest - La Jara Compressor Station | Oil & Gas | O&G-Compressor Station | Rio Arriba | 36.8172 | -107.4922 | Major-Title V | Equipment | 35 | 1 | Turbine | Active | Turbine Solar T-4002 (Field Unit 3) | SOLAR | T-4002 | 3020005 (skid); OHB16-C1819 (combustor) | 1972-01-01 10:27 | 1972-01-01 10:27 | 3123 | hp | 3961 | hp | 3961 | hp | 14977 | rpm | Allowable | Nitrogen Dioxide | 66 | tons/y | Uncontrolled |  |  |  | Natural Gas | 8760 | 2-02-002-01 |  | 44064.4351 | All | Oil & Gas | All | Turbine | All | Nitrogen Dioxide | All | All
Harvest Four Corners LLC | 1010 | Harvest - La Jara Compressor Station | Oil & Gas | O&G-Compressor Station | Rio Arriba | 36.8172 | -107.4922 | Major-Title V | Equipment | 36 | 2 | Turbine | Active | Turbine Solar T-4002 (Field Unit 4) | SOLAR | T-4002 | 3020004 (skid); OHB16-C2641 (combustor) | 1972-01-01 10:27 | 1972-01-01 10:27 | 3123 | hp | 3961 | hp | 3961 | hp | 14552 | rpm | Actual | Nitrogen Dioxide | 64.7 | tons/y |  |  |  |  | Natural Gas | 8760 | 2-02-002-01 |  | 44064.4351 | All | Oil & Gas | All | Turbine | All | Nitrogen Dioxide | All | All
Harvest Four Corners LLC | 1010 | Harvest - La Jara Compressor Station | Oil & Gas | O&G-Compressor Station | Rio Arriba | 36.8172 | -107.4922 | Major-Title V | Equipment | 36 | 2 | Turbine | Active | Turbine Solar T-4002 (Field Unit 4) | SOLAR | T-4002 | 3020004 (skid); OHB16-C2641 (combustor) | 1972-01-01 10:27 | 1972-01-01 10:27 | 3123 | hp | 3961 | hp | 3961 | hp | 14552 | rpm | Allowable | Nitrogen Dioxide | 15.1 | lb/h | Uncontrolled |  |  |  | Natural Gas | 8760 | 2-02-002-01 |  | 44064.4351 | All | Oil & Gas | All | Turbine | All | Nitrogen Dioxide | All | All
Harvest Four Corners LLC | 1010 | Harvest - La Jara Compressor Station | Oil & Gas | O&G-Compressor Station | Rio Arriba | 36.8172 | -107.4922 | Major-Title V | Equipment | 36 | 2 | Turbine | Active | Turbine Solar T-4002 (Field Unit 4) | SOLAR | T-4002 | 3020004 (skid); OHB16-C2641 (combustor) | 1972-01-01 10:27 | 1972-01-01 10:27 | 3123 | hp | 3961 | hp | 3961 | hp | 14552 | rpm | Allowable | Nitrogen Dioxide | 66 | tons/y | Uncontrolled |  |  |  | Natural Gas | 8760 | 2-02-002-01 |  | 44064.4351 | All | Oil & Gas | All | Turbine | All | Nitrogen Dioxide | All | All
Harvest Four Corners LLC | 1010 | Harvest - La Jara Compressor Station | Oil & Gas | O&G-Compressor Station | Rio Arriba | 36.8172 | -107.4922 | Major-Title V | Equipment | 35795 | 3 | Turbine | Active | Turbine Solar T-4702 (Field Unit 2) | SOLAR | T-4702 | CC81338 (skid); OHG17-C5915 (combustor) | 1981-08-01 10:27 | 1981-08-01 10:27 | 3779 | hp | 4680 | hp | 4680 | hp | 15500 | rpm | Actual | Nitrogen Dioxide | 99.4 | tons/y |  |  |  |  | Natural Gas | 8760 | 2-02-002-01 | 40 CFR 60 Subpart A / 40 CFR 60 Subpart GG | 44064.4351 | All | Oil & Gas | All | Turbine | All | Nitrogen Dioxide | All | All
Harvest Four Corners LLC | 1010 | Harvest - La Jara Compressor Station | Oil & Gas | O&G-Compressor Station | Rio Arriba | 36.8172 | -107.4922 | Major-Title V | Equipment | 35795 | 3 | Turbine | Active | Turbine Solar T-4702 (Field Unit 2) | SOLAR | T-4702 | CC81338 (skid); OHG17-C5915 (combustor) | 1981-08-01 10:27 | 1981-08-01 10:27 | 3779 | hp | 4680 | hp | 4680 | hp | 15500 | rpm | Allowable | Nitrogen Dioxide | 24.1 | lb/h | Uncontrolled |  |  |  | Natural Gas | 8760 | 2-02-002-01 | 40 CFR 60 Subpart A / 40 CFR 60 Subpart GG | 44064.4351 | All | Oil & Gas | All | Turbine | All | Nitrogen Dioxide | All | All
Harvest Four Corners LLC | 1010 | Harvest - La Jara Compressor Station | Oil & Gas | O&G-Compressor Station | Rio Arriba | 36.8172 | -107.4922 | Major-Title V | Equipment | 35795 | 3 | Turbine | Active | Turbine Solar T-4702 (Field Unit 2) | SOLAR | T-4702 | CC81338 (skid); OHG17-C5915 (combustor) | 1981-08-01 10:27 | 1981-08-01 10:27 | 3779 | hp | 4680 | hp | 4680 | hp | 15500 | rpm | Allowable | Nitrogen Dioxide | 105.4 | tons/y | Uncontrolled |  |  |  | Natural Gas | 8760 | 2-02-002-01 | 40 CFR 60 Subpart A / 40 CFR 60 Subpart GG | 44064.4351 | All | Oil & Gas | All | Turbine | All | Nitrogen Dioxide | All | All
Harvest Four Corners LLC | 1158 | Kutz Canyon Processing Plant | Oil & Gas | O&G-Gas Plant | San Juan | 36.6697 | -107.9616 | Major-Title V | Equipment | 5 | 005 (K4) | Turbine | Removed | Removed, Solar Centaur 3830 | Solar Centaur | 3830 | 3020451; OHE10-C8845 | 1975-10-01 10:27 | 1975-10-01 10:27 | 3692 | hp | 3830 | hp | 29 | MM BTU/h | 3692 | hp | Actual | Nitrogen Dioxide | 63.3 | tons/y |  |  |  |  | Natural Gas | 0 | 2-02-002-01 |  | 44064.4351 | All | Oil & Gas | All | Turbine | All | Nitrogen Dioxide | All | All
Harvest Four Corners LLC | 1158 | Kutz Canyon Processing Plant | Oil & Gas | O&G-Gas Plant | San Juan | 36.6697 | -107.9616 | Major-Title V | Equipment | 6 | 004 (Y4) | Turbine | Active | Solar Centaur 40 | Solar Centaur | 40 | S3020291/OHA14-C4962 | 1975-07-01 10:27 | 1975-07-01 10:27 | 3692 | hp | 3830 | hp | 29 | MM BTU/h | 3692 | hp | Allowable | Nitrogen Dioxide | 15.5 | lb/h | Uncontrolled |  |  |  | Natural Gas | 8760 | 2-02-002-01 |  | 44064.4351 | All | Oil & Gas | All | Turbine | All | Nitrogen Dioxide | All | All
Harvest Four Corners LLC | 1158 | Kutz Canyon Processing Plant | Oil & Gas | O&G-Gas Plant | San Juan | 36.6697 | -107.9616 | Major-Title V | Equipment | 6 | 004 (Y4) | Turbine | Active | Solar Centaur 40 | Solar Centaur | 40 | S3020291/OHA14-C4962 | 1975-07-01 10:27 | 1975-07-01 10:27 | 3692 | hp | 3830 | hp | 29 | MM BTU/h | 3692 | hp | Allowable | Nitrogen Dioxide | 67.9 | tons/y | Uncontrolled |  |  |  | Natural Gas | 8760 | 2-02-002-01 |  | 44064.4351 | All | Oil & Gas | All | Turbine | All | Nitrogen Dioxide | All | All
Harvest Four Corners LLC | 1158 | Kutz Canyon Processing Plant | Oil & Gas | O&G-Gas Plant | San Juan | 36.6697 | -107.9616 | Major-Title V | Equipment | 9 | 019 (Gen A) | Turbine | Active | Solar Centaur 40 | Solar Centaur | 40 | CG81584; OHD06-C0045 | 1981-06-01 10:27 | 1981-06-01 10:27 | 2907 | hp | 3016 | hp | 27 | MM BTU/h | 2907 | hp | Allowable | Nitrogen Dioxide | 15.5 | lb/h | Uncontrolled |  |  |  | Natural Gas | 8760 | 2-02-002-01 | 40 CFR 60 Subpart GG | 44064.4351 | All | Oil & Gas | All | Turbine | All | Nitrogen Dioxide | All | All
Harvest Four Corners LLC | 1158 | Kutz Canyon Processing Plant | Oil & Gas | O&G-Gas Plant | San Juan | 36.6697 | -107.9616 | Major-Title V | Equipment | 9 | 019 (Gen A) | Turbine | Active | Solar Centaur 40 | Solar Centaur | 40 | CG81584; OHD06-C0045 | 1981-06-01 10:27 | 1981-06-01 10:27 | 2907 | hp | 3016 | hp | 27 | MM BTU/h | 2907 | hp | Actual | Nitrogen Dioxide | 50.5 | tons/y |  |  |  |  | Natural Gas | 8760 | 2-02-002-01 | 40 CFR 60 Subpart GG | 44064.4351 | All | Oil & Gas | All | Turbine | All | Nitrogen Dioxide | All | All
Harvest Four Corners LLC | 1158 | Kutz Canyon Processing Plant | Oil & Gas | O&G-Gas Plant | San Juan | 36.6697 | -107.9616 | Major-Title V | Equipment | 9 | 019 (Gen A) | Turbine | Active | Solar Centaur 40 | Solar Centaur | 40 | CG81584; OHD06-C0045 | 1981-06-01 10:27 | 1981-06-01 10:27 | 2907 | hp | 3016 | hp | 27 | MM BTU/h | 2907 | hp | Allowable | Nitrogen Dioxide | 67.9 | tons/y | Uncontrolled |  |  |  | Natural Gas | 8760 | 2-02-002-01 | 40 CFR 60 Subpart GG | 44064.4351 | All | Oil & Gas | All | Turbine | All | Nitrogen Dioxide | All | All
Harvest Four Corners LLC | 1158 | Kutz Canyon Processing Plant | Oil & Gas | O&G-Gas Plant | San Juan | 36.6697 | -107.9616 | Major-Title V | Equipment | 11 | 007 (K6) | Turbine | Removed | removed-Solar Saturn 1200 | Solar Saturn | 1200 | S430870; OHE10-S4226 | 1973-07-01 10:27 | 1973-07-01 10:27 | 1157 | hp | 1200 | hp | 12 | MM BTU/h | 1157 | hp | Actual | Nitrogen Dioxide | 9 | tons/y | [5 empty] | 0 | 2-02-002-01 |  | 44064.4351 | All | Oil & Gas | All | Turbine | All | Nitrogen Dioxide | All | All
Harvest Four Corners LLC | 1158 | Kutz Canyon Processing Plant | Oil & Gas | O&G-Gas Plant | San Juan | 36.6697 | -107.9616 | Major-Title V | Equipment | 12 | 008 (K7) | Turbine | Removed | Removed, Solar Saturn 1200 | Solar | Saturn 1200 | S430869; OHF10-S2522 | 1973-07-01 10:27 | 1973-07-01 10:27 | 1157 | hp | 1200 | hp | 12 | MM BTU/h | 1157 | hp | Actual | Nitrogen Dioxide | 15.1 | tons/y |  |  |  |  | Natural Gas | 0 | 2-02-002-01 |  | 44064.4351 | All | Oil & Gas | All | Turbine | All | Nitrogen Dioxide | All | All
Harvest Four Corners LLC | 1158 | Kutz Canyon Processing Plant | Oil & Gas | O&G-Gas Plant | San Juan | 36.6697 | -107.9616 | Major-Title V | Equipment | 13 | 003 (Y3) | Turbine | Active | removed-Solar Centaur 40 | Solar Centaur | 40 | S3020298/OHJ11-C3296 | 1975-05-01 10:27 | 1975-05-01 10:27 | 3692 | hp | 3830 | hp | 29 | MM BTU/h | 3692 | hp | Actual | Nitrogen Dioxide | 22.8 | tons/y |  |  |  |  | Natural Gas | 0 | 2-02-002-01 |  | 44064.4351 | All | Oil & Gas | All | Turbine | All | Nitrogen Dioxide | All | All
Harvest Four Corners LLC | 1158 | Kutz Canyon Processing Plant | Oil & Gas | O&G-Gas Plant | San Juan | 36.6697 | -107.9616 | Major-Title V | Equipment | 14 | 002 (Y2) | Turbine | Active | Solar Centaur 40 | Solar Centaur | 40 | S3020300/OHB13-C0325 | 1975-07-01 10:27 | 1975-07-01 10:27 | 3692 | hp | 3830 | hp | 29 | MM BTU/h | 3692 | hp | Actual | Nitrogen Dioxide | 46.7 | tons/y |  |  |  |  | Natural Gas | 8760 | 2-02-002-01 |  | 44064.4351 | All | Oil & Gas | All | Turbine | All | Nitrogen Dioxide | All | All
Harvest Four Corners LLC | 1158 | Kutz Canyon Processing Plant | Oil & Gas | O&G-Gas Plant | San Juan | 36.6697 | -107.9616 | Major-Title V | Equipment | 14 | 002 (Y2) | Turbine | Active | Solar Centaur 40 | Solar Centaur | 40 | S3020300/OHB13-C0325 | 1975-07-01 10:27 | 1975-07-01 10:27 | 3692 | hp | 3830 | hp | 29 | MM BTU/h | 3692 | hp | Allowable | Nitrogen Dioxide | 15.5 | lb/h | Uncontrolled |  |  |  | Natural Gas | 8760 | 2-02-002-01 |  | 44064.4351 | All | Oil & Gas | All | Turbine | All | Nitrogen Dioxide | All | All
Harvest Four Corners LLC | 1158 | Kutz Canyon Processing Plant | Oil & Gas | O&G-Gas Plant | San Juan | 36.6697 | -107.9616 | Major-Title V | Equipment | 14 | 002 (Y2) | Turbine | Active | Solar Centaur 40 | Solar Centaur | 40 | S3020300/OHB13-C0325 | 1975-07-01 10:27 | 1975-07-01 10:27 | 3692 | hp | 3830 | hp | 29 | MM BTU/h | 3692 | hp | Allowable | Nitrogen Dioxide | 67.9 | tons/y | Uncontrolled |  |  |  | Natural Gas | 8760 | 2-02-002-01 |  | 44064.4351 | All | Oil & Gas | All | Turbine | All | Nitrogen Dioxide | All | All
Harvest Four Corners LLC | 1158 | Kutz Canyon Processing Plant | Oil & Gas | O&G-Gas Plant | San Juan | 36.6697 | -107.9616 | Major-Title V | Equipment | 15 | 001 (Y1) | Turbine | Active | Solar Centaur 40 | Solar Centaur | 40 | S3020297/OHA15-C5085 | 1977-04-01 10:27 | 1977-04-01 10:27 | 3692 | hp | 3830 | hp | 29 | MM BTU/h | 3692 | hp | Actual | Nitrogen Dioxide | 59.8 | tons/y |  |  |  |  | Natural Gas | 8760 | 2-02-002-01 |  | 44064.4351 | All | Oil & Gas | All | Turbine | All | Nitrogen Dioxide | All | All
Harvest Four Corners LLC | 1158 | Kutz Canyon Processing Plant | Oil & Gas | O&G-Gas Plant | San Juan | 36.6697 | -107.9616 | Major-Title V | Equipment | 15 | 001 (Y1) | Turbine | Active | Solar Centaur 40 | Solar Centaur | 40 | S3020297/OHA15-C5085 | 1977-04-01 10:27 | 1977-04-01 10:27 | 3692 | hp | 3830 | hp | 29 | MM BTU/h | 3692 | hp | Allowable | Nitrogen Dioxide | 67.9 | tons/y | Uncontrolled |  |  |  | Natural Gas | 8760 | 2-02-002-01 |  | 44064.4351 | All | Oil & Gas | All | Turbine | All | Nitrogen Dioxide | All | All
Harvest Four Corners LLC | 1158 | Kutz Canyon Processing Plant | Oil & Gas | O&G-Gas Plant | San Juan | 36.6697 | -107.9616 | Major-Title V | Equipment | 15 | 001 (Y1) | Turbine | Active | Solar Centaur 40 | Solar Centaur | 40 | S3020297/OHA15-C5085 | 1977-04-01 10:27 | 1977-04-01 10:27 | 3692 | hp | 3830 | hp | 29 | MM BTU/h | 3692 | hp | Allowable | Nitrogen Dioxide | 15.5 | lb/h | Uncontrolled |  |  |  | Natural Gas | 8760 | 2-02-002-01 |  | 44064.4351 | All | Oil & Gas | All | Turbine | All | Nitrogen Dioxide | All | All
Harvest Four Corners LLC | 1158 | Kutz Canyon Processing Plant | Oil & Gas | O&G-Gas Plant | San Juan | 36.6697 | -107.9616 | Major-Title V | Equipment | 16 | 020 (Gen B) | Turbine | Active | Solar Centaur 40 | Solar Centaur | 40 | CG81583; OHB12-C8510 | 1981-07-01 10:27 | 1981-07-01 10:27 | 2907 | hp | 3016 | hp | 27 | MM BTU/h | 2907 | hp | Actual | Nitrogen Dioxide | 17.6 | tons/y |  |  |  |  | Natural Gas | 8760 | 2-02-002-01 | 40 CFR 60 Subpart GG | 44064.4351 | All | Oil & Gas | All | Turbine | All | Nitrogen Dioxide | All | All
Harvest Four Corners LLC | 1158 | Kutz Canyon Processing Plant | Oil & Gas | O&G-Gas Plant | San Juan | 36.6697 | -107.9616 | Major-Title V | Equipment | 16 | 020 (Gen B) | Turbine | Active | Solar Centaur 40 | Solar Centaur | 40 | CG81583; OHB12-C8510 | 1981-07-01 10:27 | 1981-07-01 10:27 | 2907 | hp | 3016 | hp | 27 | MM BTU/h | 2907 | hp | Allowable | Nitrogen Dioxide | 15.5 | lb/h | Uncontrolled |  |  |  | Natural Gas | 8760 | 2-02-002-01 | 40 CFR 60 Subpart GG | 44064.4351 | All | Oil & Gas | All | Turbine | All | Nitrogen Dioxide | All | All
Harvest Four Corners LLC | 1158 | Kutz Canyon Processing Plant | Oil & Gas | O&G-Gas Plant | San Juan | 36.6697 | -107.9616 | Major-Title V | Equipment | 16 | 020 (Gen B) | Turbine | Active | Solar Centaur 40 | Solar Centaur | 40 | CG81583; OHB12-C8510 | 1981-07-01 10:27 | 1981-07-01 10:27 | 2907 | hp | 3016 | hp | 27 | MM BTU/h | 2907 | hp | Allowable | Nitrogen Dioxide | 67.9 | tons/y | Uncontrolled |  |  |  | Natural Gas | 8760 | 2-02-002-01 | 40 CFR 60 Subpart GG | 44064.4351 | All | Oil & Gas | All | Turbine | All | Nitrogen Dioxide | All | All
Harvest Four Corners LLC | 1158 | Kutz Canyon Processing Plant | Oil & Gas | O&G-Gas Plant | San Juan | 36.6697 | -107.9616 | Major-Title V | Equipment | 32 | 029 (N1) | Turbine | Active | Solar Saturn T-1200 | Solar Saturn | T-1200 | SC78947; OHF10-S2795 | 1978-11-01 10:27 | 1978-11-01 10:27 | 1157 | hp | 1157 | hp | 12 | MM BTU/h | 1157 | hp | Allowable | Nitrogen Dioxide | 4.3 | lb/h | Uncontrolled |  |  |  | Natural Gas | 8760 | 2-02-002-01 | 40 CFR 60 Subpart GG | 44064.4351 | All | Oil & Gas | All | Turbine | All | Nitrogen Dioxide | All | All
Harvest Four Corners LLC | 1158 | Kutz Canyon Processing Plant | Oil & Gas | O&G-Gas Plant | San Juan | 36.6697 | -107.9616 | Major-Title V | Equipment | 32 | 029 (N1) | Turbine | Active | Solar Saturn T-1200 | Solar Saturn | T-1200 | SC78947; OHF10-S2795 | 1978-11-01 10:27 | 1978-11-01 10:27 | 1157 | hp | 1157 | hp | 12 | MM BTU/h | 1157 | hp | Allowable | Nitrogen Dioxide | 18.9 | tons/y | Uncontrolled |  |  |  | Natural Gas | 8760 | 2-02-002-01 | 40 CFR 60 Subpart GG | 44064.4351 | All | Oil & Gas | All | Turbine | All | Nitrogen Dioxide | All | All
Harvest Four Corners LLC | 1158 | Kutz Canyon Processing Plant | Oil & Gas | O&G-Gas Plant | San Juan | 36.6697 | -107.9616 | Major-Title V | Equipment | 76 | 005 (K4) | Turbine | Active | Solar Centaur 40 | Solar Centaur | 40 | 3020451; OHE10-C8845 | 1975-10-01 10:27 | 1975-10-01 10:27 | 3692 | hp | 3830 | hp | 29 | MM BTU/h | 3692 | hp | Actual | Nitrogen Dioxide | 64.3 | tons/y |  |  |  |  | Natural Gas | 8760 | 2-02-002-01 |  | 44064.4351 | All | Oil & Gas | All | Turbine | All | Nitrogen Dioxide | All | All
Harvest Four Corners LLC | 1158 | Kutz Canyon Processing Plant | Oil & Gas | O&G-Gas Plant | San Juan | 36.6697 | -107.9616 | Major-Title V | Equipment | 76 | 005 (K4) | Turbine | Active | Solar Centaur 40 | Solar Centaur | 40 | 3020451; OHE10-C8845 | 1975-10-01 10:27 | 1975-10-01 10:27 | 3692 | hp | 3830 | hp | 29 | MM BTU/h | 3692 | hp | Allowable | Nitrogen Dioxide | 67.9 | tons/y | Uncontrolled |  |  |  | Natural Gas | 8760 | 2-02-002-01 |  | 44064.4351 | All | Oil & Gas | All | Turbine | All | Nitrogen Dioxide | All | All
Harvest Four Corners LLC | 1158 | Kutz Canyon Processing Plant | Oil & Gas | O&G-Gas Plant | San Juan | 36.6697 | -107.9616 | Major-Title V | Equipment | 76 | 005 (K4) | Turbine | Active | Solar Centaur 40 | Solar Centaur | 40 | 3020451; OHE10-C8845 | 1975-10-01 10:27 | 1975-10-01 10:27 | 3692 | hp | 3830 | hp | 29 | MM BTU/h | 3692 | hp | Allowable | Nitrogen Dioxide | 15.5 | lb/h | Uncontrolled |  |  |  | Natural Gas | 8760 | 2-02-002-01 |  | 44064.4351 | All | Oil & Gas | All | Turbine | All | Nitrogen Dioxide | All | All
Harvest Four Corners LLC | 1158 | Kutz Canyon Processing Plant | Oil & Gas | O&G-Gas Plant | San Juan | 36.6697 | -107.9616 | Major-Title V | Equipment | 81 | 008 (K7) | Turbine | Active | Solar Saturn 1200 | Solar | Saturn 1200 | S430869; OHE17-S6458 | 1976-10-01 10:27 | 2017-06-28 10:27 | 1157 | hp | 1200 | hp | 12 | MM BTU/h | 1157 | hp | Actual | Nitrogen Dioxide | 10.6 | tons/y |  |  |  |  | Natural Gas | 8760 | 2-02-002-01 |  | 44064.4351 | All | Oil & Gas | All | Turbine | All | Nitrogen Dioxide | All | All
Harvest Four Corners LLC | 1158 | Kutz Canyon Processing Plant | Oil & Gas | O&G-Gas Plant | San Juan | 36.6697 | -107.9616 | Major-Title V | Equipment | 81 | 008 (K7) | Turbine | Active | Solar Saturn 1200 | Solar | Saturn 1200 | S430869; OHE17-S6458 | 1976-10-01 10:27 | 2017-06-28 10:27 | 1157 | hp | 1200 | hp | 12 | MM BTU/h | 1157 | hp | Allowable | Nitrogen Dioxide | 4.3 | lb/h | Uncontrolled |  |  |  | Natural Gas | 8760 | 2-02-002-01 |  | 44064.4351 | All | Oil & Gas | All | Turbine | All | Nitrogen Dioxide | All | All
Harvest Four Corners LLC | 1158 | Kutz Canyon Processing Plant | Oil & Gas | O&G-Gas Plant | San Juan | 36.6697 | -107.9616 | Major-Title V | Equipment | 81 | 008 (K7) | Turbine | Active | Solar Saturn 1200 | Solar | Saturn 1200 | S430869; OHE17-S6458 | 1976-10-01 10:27 | 2017-06-28 10:27 | 1157 | hp | 1200 | hp | 12 | MM BTU/h | 1157 | hp | Allowable | Nitrogen Dioxide | 18.9 | tons/y | Uncontrolled |  |  |  | Natural Gas | 8760 | 2-02-002-01 |  | 44064.4351 | All | Oil & Gas | All | Turbine | All | Nitrogen Dioxide | All | All
Harvest Four Corners LLC | 1158 | Kutz Canyon Processing Plant | Oil & Gas | O&G-Gas Plant | San Juan | 36.6697 | -107.9616 | Major-Title V | Equipment | 83 | 006 (K5) | Turbine | Active | Solar Centaur 40 | Solar Centaur | 40 | 3020450; OHF17-C2098 | 1975-10-01 10:27 | 1975-10-01 10:27 | 3692 | hp | 3830 | hp | 29 | MM BTU/h | 3692 | hp | Actual | Nitrogen Dioxide | 63 | tons/y | [5 empty] | 8760 | 2-02-002-01 |  | 44064.4351 | All | Oil & Gas | All | Turbine | All | Nitrogen Dioxide | All | All
Harvest Four Corners LLC | 1158 | Kutz Canyon Processing Plant | Oil & Gas | O&G-Gas Plant | San Juan | 36.6697 | -107.9616 | Major-Title V | Equipment | 83 | 006 (K5) | Turbine | Active | Solar Centaur 40 | Solar Centaur | 40 | 3020450; OHF17-C2098 | 1975-10-01 10:27 | 1975-10-01 10:27 | 3692 | hp | 3830 | hp | 29 | MM BTU/h | 3692 | hp | Allowable | Nitrogen Dioxide | 67.9 | tons/y | Uncontrolled |  |  |  |  | 8760 | 2-02-002-01 |  | 44064.4351 | All | Oil & Gas | All | Turbine | All | Nitrogen Dioxide | All | All
Harvest Four Corners LLC | 1158 | Kutz Canyon Processing Plant | Oil & Gas | O&G-Gas Plant | San Juan | 36.6697 | -107.9616 | Major-Title V | Equipment | 83 | 006 (K5) | Turbine | Active | Solar Centaur 40 | Solar Centaur | 40 | 3020450; OHF17-C2098 | 1975-10-01 10:27 | 1975-10-01 10:27 | 3692 | hp | 3830 | hp | 29 | MM BTU/h | 3692 | hp | Allowable | Nitrogen Dioxide | 15.5 | lb/h | Uncontrolled |  |  |  |  | 8760 | 2-02-002-01 |  | 44064.4351 | All | Oil & Gas | All | Turbine | All | Nitrogen Dioxide | All | All
Harvest Four Corners LLC | 1158 | Kutz Canyon Processing Plant | Oil & Gas | O&G-Gas Plant | San Juan | 36.6697 | -107.9616 | Major-Title V | Equipment | 87 | 003 (Y3) | Turbine | Active | Solar Centaur 40 | Solar Centaur | 40 | S3020298/OHA19-C0669 | 1975-07-01 10:27 | 1975-07-01 10:27 | 3692 | hp | 3830 | hp | 29 | MM BTU/h | 3692 | hp | Allowable | Nitrogen Dioxide | 15.5 | lb/h | Uncontrolled |  |  |  | Natural Gas | 8760 | 2-02-002-01 |  | 44064.4351 | All | Oil & Gas | All | Turbine | All | Nitrogen Dioxide | All | All
Harvest Four Corners LLC | 1158 | Kutz Canyon Processing Plant | Oil & Gas | O&G-Gas Plant | San Juan | 36.6697 | -107.9616 | Major-Title V | Equipment | 87 | 003 (Y3) | Turbine | Active | Solar Centaur 40 | Solar Centaur | 40 | S3020298/OHA19-C0669 | 1975-07-01 10:27 | 1975-07-01 10:27 | 3692 | hp | 3830 | hp | 29 | MM BTU/h | 3692 | hp | Actual | Nitrogen Dioxide | 30.4 | tons/y |  |  |  |  | Natural Gas | 8760 | 2-02-002-01 |  | 44064.4351 | All | Oil & Gas | All | Turbine | All | Nitrogen Dioxide | All | All
Harvest Four Corners LLC | 1158 | Kutz Canyon Processing Plant | Oil & Gas | O&G-Gas Plant | San Juan | 36.6697 | -107.9616 | Major-Title V | Equipment | 87 | 003 (Y3) | Turbine | Active | Solar Centaur 40 | Solar Centaur | 40 | S3020298/OHA19-C0669 | 1975-07-01 10:27 | 1975-07-01 10:27 | 3692 | hp | 3830 | hp | 29 | MM BTU/h | 3692 | hp | Allowable | Nitrogen Dioxide | 67.9 | tons/y | Uncontrolled |  |  |  | Natural Gas | 8760 | 2-02-002-01 |  | 44064.4351 | All | Oil & Gas | All | Turbine | All | Nitrogen Dioxide | All | All
Harvest Four Corners LLC | 1158 | Kutz Canyon Processing Plant | Oil & Gas | O&G-Gas Plant | San Juan | 36.6697 | -107.9616 | Major-Title V | Equipment | 88 | 007 (K6) | Turbine | Active | Solar Saturn 1200 | Solar Saturn | 1200 | S430870; OHL19-S1976 | 1973-07-01 10:27 | 1973-07-01 10:27 | 1157 | hp | 1200 | hp | 12 | MM BTU/h | 1157 | hp | Allowable | Nitrogen Dioxide | 4.3 | lb/h | Uncontrolled |  |  |  |  | 8760 | 2-02-002-01 |  | 44064.4351 | All | Oil & Gas | All | Turbine | All | Nitrogen Dioxide | All | All
Harvest Four Corners LLC | 1158 | Kutz Canyon Processing Plant | Oil & Gas | O&G-Gas Plant | San Juan | 36.6697 | -107.9616 | Major-Title V | Equipment | 88 | 007 (K6) | Turbine | Active | Solar Saturn 1200 | Solar Saturn | 1200 | S430870; OHL19-S1976 | 1973-07-01 10:27 | 1973-07-01 10:27 | 1157 | hp | 1200 | hp | 12 | MM BTU/h | 1157 | hp | Allowable | Nitrogen Dioxide | 18.9 | tons/y | Uncontrolled |  |  |  |  | 8760 | 2-02-002-01 |  | 44064.4351 | All | Oil & Gas | All | Turbine | All | Nitrogen Dioxide | All | All
Harvest Four Corners LLC | 1186 | Harvest - Blanco Compressor Station | Oil & Gas | O&G-Compressor Station | San Juan | 36.7676 | -107.8054 | Synthetic Minor | Equipment | 1 | 1 | Turbine | Active | Solar Saturn | Solar Saturn | T1100 | S401149; 30360 (combustor) | 2066-09-01 10:27 | 1973-11-01 10:27 | 888 | hp | 1100 | hp | 1100 | hp | 888 | hp | Actual | Nitrogen Dioxide | 8.93 | tons/y | Uncontrolled |  |  |  |  | 8760 | 2-02-002-01 |  | 44064.4351 | All | Oil & Gas | All | Turbine | All | Nitrogen Dioxide | All | All
Harvest Four Corners LLC | 1186 | Harvest - Blanco Compressor Station | Oil & Gas | O&G-Compressor Station | San Juan | 36.7676 | -107.8054 | Synthetic Minor | Equipment | 1 | 1 | Turbine | Active | Solar Saturn | Solar Saturn | T1100 | S401149; 30360 (combustor) | 2066-09-01 10:27 | 1973-11-01 10:27 | 888 | hp | 1100 | hp | 1100 | hp | 888 | hp | Allowable | Nitrogen Dioxide | 3.3 | lb/h | Uncontrolled |  |  |  |  | 8760 | 2-02-002-01 |  | 44064.4351 | All | Oil & Gas | All | Turbine | All | Nitrogen Dioxide | All | All
Harvest Four Corners LLC | 1186 | Harvest - Blanco Compressor Station | Oil & Gas | O&G-Compressor Station | San Juan | 36.7676 | -107.8054 | Synthetic Minor | Equipment | 1 | 1 | Turbine | Active | Solar Saturn | Solar Saturn | T1100 | S401149; 30360 (combustor) | 2066-09-01 10:27 | 1973-11-01 10:27 | 888 | hp | 1100 | hp | 1100 | hp | 888 | hp | Allowable | Nitrogen Dioxide | 14.3 | tons/y | Uncontrolled |  |  |  |  | 8760 | 2-02-002-01 |  | 44064.4351 | All | Oil & Gas | All | Turbine | All | Nitrogen Dioxide | All | All
Harvest Four Corners LLC | 1186 | Harvest - Blanco Compressor Station | Oil & Gas | O&G-Compressor Station | San Juan | 36.7676 | -107.8054 | Synthetic Minor | Equipment | 2 | 2 | Turbine | Removed | Removed Solar Saturn | Solar Saturn | T1001 | S401008; OHJ12-S9514 (combustor) | 2062-10-01 10:27 | 1973-11-01 10:27 | 888 | hp | 1100 | hp | 1100 | hp | 888 | hp | Actual | Nitrogen Dioxide | 11.07 | tons/y | Uncontrolled |  |  |  |  | 0 | 2-02-002-01 |  | 44064.4351 | All | Oil & Gas | All | Turbine | All | Nitrogen Dioxide | All | All
Harvest Four Corners LLC | 1186 | Harvest - Blanco Compressor Station | Oil & Gas | O&G-Compressor Station | San Juan | 36.7676 | -107.8054 | Synthetic Minor | Equipment | 3 | 3 | Turbine | Removed | Removed, Solar Saturn | Solar Saturn | T1200 | S-428336; OHL07-S0256 (combustor) | 1973-07-01 10:27 | 1973-11-01 10:27 | 968 | hp | 1200 | hp |  |  | 968 | hp | Actual | Nitrogen Dioxide | 0.07 | tons/y | Uncontrolled |  |  |  | Natural Gas | 0 | 2-02-002-01 |  | 44064.4351 | All | Oil & Gas | All | Turbine | All | Nitrogen Dioxide | All | All
Harvest Four Corners LLC | 1186 | Harvest - Blanco Compressor Station | Oil & Gas | O&G-Compressor Station | San Juan | 36.7676 | -107.8054 | Synthetic Minor | Equipment | 13 | 2 | Turbine | Active | Solar Saturn | Solar Saturn | T1100 | S401008; OHG15-S5170 (combustor) | 2062-10-01 10:27 | 1973-11-01 10:27 | 888 | hp | 1100 | hp | 1100 | hp | 888 | hp | Allowable | Nitrogen Dioxide | 3.3 | lb/h | Uncontrolled |  |  |  | Natural Gas | 8760 | 2-02-002-01 |  | 44064.4351 | All | Oil & Gas | All | Turbine | All | Nitrogen Dioxide | All | All
Harvest Four Corners LLC | 1186 | Harvest - Blanco Compressor Station | Oil & Gas | O&G-Compressor Station | San Juan | 36.7676 | -107.8054 | Synthetic Minor | Equipment | 13 | 2 | Turbine | Active | Solar Saturn | Solar Saturn | T1100 | S401008; OHG15-S5170 (combustor) | 2062-10-01 10:27 | 1973-11-01 10:27 | 888 | hp | 1100 | hp | 1100 | hp | 888 | hp | Actual | Nitrogen Dioxide | 14.3 | tons/y | Uncontrolled |  |  |  | Natural Gas | 8760 | 2-02-002-01 |  | 44064.4351 | All | Oil & Gas | All | Turbine | All | Nitrogen Dioxide | All | All
Harvest Four Corners LLC | 1186 | Harvest - Blanco Compressor Station | Oil & Gas | O&G-Compressor Station | San Juan | 36.7676 | -107.8054 | Synthetic Minor | Equipment | 13 | 2 | Turbine | Active | Solar Saturn | Solar Saturn | T1100 | S401008; OHG15-S5170 (combustor) | 2062-10-01 10:27 | 1973-11-01 10:27 | 888 | hp | 1100 | hp | 1100 | hp | 888 | hp | Allowable | Nitrogen Dioxide | 14.3 | tons/y | Uncontrolled |  |  |  | Natural Gas | 8760 | 2-02-002-01 |  | 44064.4351 | All | Oil & Gas | All | Turbine | All | Nitrogen Dioxide | All | All
Harvest Four Corners LLC | 1186 | Harvest - Blanco Compressor Station | Oil & Gas | O&G-Compressor Station | San Juan | 36.7676 | -107.8054 | Synthetic Minor | Equipment | 14 | 3 | Turbine | Active | Solar Saturn | Solar Saturn | T1200 | S-428336; OHJ17-S2072 | 1973-07-01 10:27 | 1973-11-01 10:27 | 968 | hp | 1200 | hp |  |  | 968 | hp | Allowable | Nitrogen Dioxide | 2.8 | lb/h | Uncontrolled |  |  |  |  | 8760 | 2-02-002-01 |  | 44064.4351 | All | Oil & Gas | All | Turbine | All | Nitrogen Dioxide | All | All
Harvest Four Corners LLC | 1186 | Harvest - Blanco Compressor Station | Oil & Gas | O&G-Compressor Station | San Juan | 36.7676 | -107.8054 | Synthetic Minor | Equipment | 14 | 3 | Turbine | Active | Solar Saturn | Solar Saturn | T1200 | S-428336; OHJ17-S2072 | 1973-07-01 10:27 | 1973-11-01 10:27 | 968 | hp | 1200 | hp |  |  | 968 | hp | Allowable | Nitrogen Dioxide | 12.3 | tons/y | Uncontrolled |  |  |  |  | 8760 | 2-02-002-01 |  | 44064.4351 | All | Oil & Gas | All | Turbine | All | Nitrogen Dioxide | All | All
Harvest Four Corners LLC | 1189 | Harvest - Chaco Compressor Station | Oil & Gas | O&G-Compressor Station | San Juan | 36.6906 | -107.9786 | Major-Title V | Equipment | 1 | 001/001a | Turbine | Active | Solar Saturn Turbine 10-1001 | Solar Saturn | 10-1001 | S401983/OHA08-S0299 | 1971-06-08 10:27 | 1990-04-09 10:27 | 976 | hp | 1200 | hp | 1200 | hp | 976 | hp | Actual | Nitrogen Dioxide | 6.2 | tons/y |  |  |  |  | Natural Gas | 8760 | 2-02-002-01 |  | 44064.4351 | All | Oil & Gas | All | Turbine | All | Nitrogen Dioxide | All | All
Harvest Four Corners LLC | 1189 | Harvest - Chaco Compressor Station | Oil & Gas | O&G-Compressor Station | San Juan | 36.6906 | -107.9786 | Major-Title V | Equipment | 1 | 001/001a | Turbine | Active | Solar Saturn Turbine 10-1001 | Solar Saturn | 10-1001 | S401983/OHA08-S0299 | 1971-06-08 10:27 | 1990-04-09 10:27 | 976 | hp | 1200 | hp | 1200 | hp | 976 | hp | Allowable | Nitrogen Dioxide | 3.3 | lb/h | Uncontrolled |  |  |  | Natural Gas | 8760 | 2-02-002-01 |  | 44064.4351 | All | Oil & Gas | All | Turbine | All | Nitrogen Dioxide | All | All
Harvest Four Corners LLC | 1189 | Harvest - Chaco Compressor Station | Oil & Gas | O&G-Compressor Station | San Juan | 36.6906 | -107.9786 | Major-Title V | Equipment | 1 | 001/001a | Turbine | Active | Solar Saturn Turbine 10-1001 | Solar Saturn | 10-1001 | S401983/OHA08-S0299 | 1971-06-08 10:27 | 1990-04-09 10:27 | 976 | hp | 1200 | hp | 1200 | hp | 976 | hp | Allowable | Nitrogen Dioxide | 14.3 | tons/y | Uncontrolled |  |  |  | Natural Gas | 8760 | 2-02-002-01 |  | 44064.4351 | All | Oil & Gas | All | Turbine | All | Nitrogen Dioxide | All | All
Harvest Four Corners LLC | 1189 | Harvest - Chaco Compressor Station | Oil & Gas | O&G-Compressor Station | San Juan | 36.6906 | -107.9786 | Major-Title V | Equipment | 2 | 002/002a | Turbine | Active | Solar Saturn Turbine 10-1001 | Solar Saturn | 10-1001 | S401984/OHA10-S1717 | 1971-07-01 10:27 | 1990-04-09 10:27 | 976 | hp | 1200 | hp | 1200 | hp | 976 | hp | Actual | Nitrogen Dioxide | 3.6 | tons/y |  |  |  |  | Natural Gas | 8760 | 2-02-002-01 |  | 44064.4351 | All | Oil & Gas | All | Turbine | All | Nitrogen Dioxide | All | All
Harvest Four Corners LLC | 1189 | Harvest - Chaco Compressor Station | Oil & Gas | O&G-Compressor Station | San Juan | 36.6906 | -107.9786 | Major-Title V | Equipment | 2 | 002/002a | Turbine | Active | Solar Saturn Turbine 10-1001 | Solar Saturn | 10-1001 | S401984/OHA10-S1717 | 1971-07-01 10:27 | 1990-04-09 10:27 | 976 | hp | 1200 | hp | 1200 | hp | 976 | hp | Allowable | Nitrogen Dioxide | 14.3 | tons/y | Uncontrolled |  |  |  | Natural Gas | 8760 | 2-02-002-01 |  | 44064.4351 | All | Oil & Gas | All | Turbine | All | Nitrogen Dioxide | All | All
Harvest Four Corners LLC | 1189 | Harvest - Chaco Compressor Station | Oil & Gas | O&G-Compressor Station | San Juan | 36.6906 | -107.9786 | Major-Title V | Equipment | 2 | 002/002a | Turbine | Active | Solar Saturn Turbine 10-1001 | Solar Saturn | 10-1001 | S401984/OHA10-S1717 | 1971-07-01 10:27 | 1990-04-09 10:27 | 976 | hp | 1200 | hp | 1200 | hp | 976 | hp | Allowable | Nitrogen Dioxide | 3.3 | lb/h | Uncontrolled |  |  |  | Natural Gas | 8760 | 2-02-002-01 |  | 44064.4351 | All | Oil & Gas | All | Turbine | All | Nitrogen Dioxide | All | All
Harvest Four Corners LLC | 1189 | Harvest - Chaco Compressor Station | Oil & Gas | O&G-Compressor Station | San Juan | 36.6906 | -107.9786 | Major-Title V | Equipment | 3 | 003/003a | Turbine | Active | Solar Saturn Turbine 10-1202 | Solar Saturn | 10-1202 | S428315/OHA08-S0335 | 1973-07-19 10:27 | 1990-04-09 10:27 | 976 | hp | 1200 | hp | 1200 | hp | 976 | hp | Actual | Nitrogen Dioxide | 6.4 | tons/y |  |  |  |  | Natural Gas | 8760 | 2-02-002-01 |  | 44064.4351 | All | Oil & Gas | All | Turbine | All | Nitrogen Dioxide | All | All
Harvest Four Corners LLC | 1189 | Harvest - Chaco Compressor Station | Oil & Gas | O&G-Compressor Station | San Juan | 36.6906 | -107.9786 | Major-Title V | Equipment | 3 | 003/003a | Turbine | Active | Solar Saturn Turbine 10-1202 | Solar Saturn | 10-1202 | S428315/OHA08-S0335 | 1973-07-19 10:27 | 1990-04-09 10:27 | 976 | hp | 1200 | hp | 1200 | hp | 976 | hp | Allowable | Nitrogen Dioxide | 3.3 | lb/h | Uncontrolled |  |  |  | Natural Gas | 8760 | 2-02-002-01 |  | 44064.4351 | All | Oil & Gas | All | Turbine | All | Nitrogen Dioxide | All | All
Harvest Four Corners LLC | 1189 | Harvest - Chaco Compressor Station | Oil & Gas | O&G-Compressor Station | San Juan | 36.6906 | -107.9786 | Major-Title V | Equipment | 3 | 003/003a | Turbine | Active | Solar Saturn Turbine 10-1202 | Solar Saturn | 10-1202 | S428315/OHA08-S0335 | 1973-07-19 10:27 | 1990-04-09 10:27 | 976 | hp | 1200 | hp | 1200 | hp | 976 | hp | Allowable | Nitrogen Dioxide | 14.3 | tons/y | Uncontrolled |  |  |  | Natural Gas | 8760 | 2-02-002-01 |  | 44064.4351 | All | Oil & Gas | All | Turbine | All | Nitrogen Dioxide | All | All
Harvest Four Corners LLC | 1189 | Harvest - Chaco Compressor Station | Oil & Gas | O&G-Compressor Station | San Juan | 36.6906 | -107.9786 | Major-Title V | Equipment | 4 | 004/004a | Turbine | Removed | Removed, Solar Centaur Turbine 40-4002 | Solar Centaur | 40-4002 | S3020212/OHJ12-C8442 | 1994-01-01 10:27 | 1974-05-10 10:27 | 3222 | hp | 3961 | hp | 3961 | hp | 3222 | hp | Actual | Nitrogen Dioxide | 71.2 | tons/y |  |  |  |  | Natural Gas | 0 | 2-02-002-01 | 40 CFR 60 Subpart A / 40 CFR 60 Subpart GG | 44064.4351 | All | Oil & Gas | All | Turbine | All | Nitrogen Dioxide | All | All
Harvest Four Corners LLC | 1189 | Harvest - Chaco Compressor Station | Oil & Gas | O&G-Compressor Station | San Juan | 36.6906 | -107.9786 | Major-Title V | Equipment | 39399 | 004/004a | Turbine | Active | Solar Centaur Turbine 40-4002 | Solar Centaur | 40-4002 | S3020212/OHG17-C7439 | 1976-10-01 10:27 | 1990-04-09 10:27 | 3222 | hp | 3961 | hp | 3961 | hp | 3222 | hp | Allowable | Nitrogen Dioxide | 16.7 | lb/h | Uncontrolled |  |  |  | Natural Gas | 8760 | 2-02-002-01 | 40 CFR 60 Subpart A / 40 CFR 60 Subpart GG | 44064.4351 | All | Oil & Gas | All | Turbine | All | Nitrogen Dioxide | All | All
Harvest Four Corners LLC | 1189 | Harvest - Chaco Compressor Station | Oil & Gas | O&G-Compressor Station | San Juan | 36.6906 | -107.9786 | Major-Title V | Equipment | 39399 | 004/004a | Turbine | Active | Solar Centaur Turbine 40-4002 | Solar Centaur | 40-4002 | S3020212/OHG17-C7439 | 1976-10-01 10:27 | 1990-04-09 10:27 | 3222 | hp | 3961 | hp | 3961 | hp | 3222 | hp | Allowable | Nitrogen Dioxide | 73 | tons/y | Uncontrolled |  |  |  | Natural Gas | 8760 | 2-02-002-01 | 40 CFR 60 Subpart A / 40 CFR 60 Subpart GG | 44064.4351 | All | Oil & Gas | All | Turbine | All | Nitrogen Dioxide | All | All
Harvest Four Corners LLC | 1189 | Harvest - Chaco Compressor Station | Oil & Gas | O&G-Compressor Station | San Juan | 36.6906 | -107.9786 | Major-Title V | Equipment | 39399 | 004/004a | Turbine | Active | Solar Centaur Turbine 40-4002 | Solar Centaur | 40-4002 | S3020212/OHG17-C7439 | 1976-10-01 10:27 | 1990-04-09 10:27 | 3222 | hp | 3961 | hp | 3961 | hp | 3222 | hp | Actual | Nitrogen Dioxide | 72.6 | tons/y |  |  |  |  | Natural Gas | 8760 | 2-02-002-01 | 40 CFR 60 Subpart A / 40 CFR 60 Subpart GG | 44064.4351 | All | Oil & Gas | All | Turbine | All | Nitrogen Dioxide | All | All
Harvest Four Corners LLC | 1191 | Harvest - Thompson Compressor Station | Oil & Gas | O&G-Compressor Station | San Juan | 36.8344 | -108.0981 | Major-Title V | Equipment | 10 | 1 | Turbine | Active | Solar Saturn Gas Turbine | Solar Saturn | 10-T1300 | S428435/OHG10-S6147 | 1996-06-01 10:27 | 1996-09-10 10:27 | 1125 | hp | 1125 | hp | 12.57 | MM BTU/h | 1125 | hp | Allowable | Nitrogen Dioxide | 4.6 | lb/h | Uncontrolled |  |  |  | Natural Gas | 8760 | 2-02-002-01 | 40 CFR 60 Subpart A / 40 CFR 60 Subpart GG | 44064.4351 | All | Oil & Gas | All | Turbine | All | Nitrogen Dioxide | All | All
Harvest Four Corners LLC | 1191 | Harvest - Thompson Compressor Station | Oil & Gas | O&G-Compressor Station | San Juan | 36.8344 | -108.0981 | Major-Title V | Equipment | 10 | 1 | Turbine | Active | Solar Saturn Gas Turbine | Solar Saturn | 10-T1300 | S428435/OHG10-S6147 | 1996-06-01 10:27 | 1996-09-10 10:27 | 1125 | hp | 1125 | hp | 12.57 | MM BTU/h | 1125 | hp | Allowable | Nitrogen Dioxide | 20.1 | tons/y | Uncontrolled |  |  |  | Natural Gas | 8760 | 2-02-002-01 | 40 CFR 60 Subpart A / 40 CFR 60 Subpart GG | 44064.4351 | All | Oil & Gas | All | Turbine | All | Nitrogen Dioxide | All | All
Harvest Four Corners LLC | 1191 | Harvest - Thompson Compressor Station | Oil & Gas | O&G-Compressor Station | San Juan | 36.8344 | -108.0981 | Major-Title V | Equipment | 20 | 9 | Turbine | Removed | Removed, Solar Saturn Gas Turbine | Solar Saturn | 10-T1200 | S401519/OHK10-S7194 | 2006-03-21 10:27 | 2006-03-21 10:27 | 997 | hp | 997 | hp | 11.27 | MM BTU/h | 997 | hp | Actual | Nitrogen Dioxide | 29.5 | tons/y |  |  |  |  | Natural Gas | 0 | 2-02-002-01 | 40 CFR 60 Subpart A / 40 CFR 60 Subpart KKKK | 44064.4351 | All | Oil & Gas | All | Turbine | All | Nitrogen Dioxide | All | All
Harvest Four Corners LLC | 1191 | Harvest - Thompson Compressor Station | Oil & Gas | O&G-Compressor Station | San Juan | 36.8344 | -108.0981 | Major-Title V | Equipment | 21 | 14 | Turbine | Removed | Removed - Solar Centaur Turbine | Solar | 40-4700S | CC80016/ OHA15-C8819 | 2010-12-23 10:27 | 2010-12-23 10:27 | 3834 | hp | 4700 | hp | 36.68 | MM BTU/h | 3834 | hp | Actual | Nitrogen Dioxide | 24.4 | tons/y |  |  |  |  | Natural Gas | 0 | 2-02-002-01 | 40 CFR 60 Subpart A / 40 CFR 60 Subpart KKKK | 44064.4351 | All | Oil & Gas | All | Turbine | All | Nitrogen Dioxide | All | All
Harvest Four Corners LLC | 1191 | Harvest - Thompson Compressor Station | Oil & Gas | O&G-Compressor Station | San Juan | 36.8344 | -108.0981 | Major-Title V | Equipment | 34 | 9 | Turbine | Active | Solar Saturn Gas Turbine | Solar Saturn | 10-T1200 | S401519/OHC16-S6132 | 2006-03-21 10:27 |  | 997 | hp | 997 | hp | 11.27 | MM BTU/h | 997 | hp | Actual | Nitrogen Dioxide | 29.1 | tons/y |  |  |  |  | Natural Gas | 8760 | 2-02-002-01 | 40 CFR 60 Subpart A / 40 CFR 60 Subpart KKKK | 44064.4351 | All | Oil & Gas | All | Turbine | All | Nitrogen Dioxide | All | All
Harvest Four Corners LLC | 1191 | Harvest - Thompson Compressor Station | Oil & Gas | O&G-Compressor Station | San Juan | 36.8344 | -108.0981 | Major-Title V | Equipment | 34 | 9 | Turbine | Active | Solar Saturn Gas Turbine | Solar Saturn | 10-T1200 | S401519/OHC16-S6132 | 2006-03-21 10:27 |  | 997 | hp | 997 | hp | 11.27 | MM BTU/h | 997 | hp | Allowable | Nitrogen Dioxide | 6.8 | lb/h | Uncontrolled |  |  |  | Natural Gas | 8760 | 2-02-002-01 | 40 CFR 60 Subpart A / 40 CFR 60 Subpart KKKK | 44064.4351 | All | Oil & Gas | All | Turbine | All | Nitrogen Dioxide | All | All
Harvest Four Corners LLC | 1191 | Harvest - Thompson Compressor Station | Oil & Gas | O&G-Compressor Station | San Juan | 36.8344 | -108.0981 | Major-Title V | Equipment | 34 | 9 | Turbine | Active | Solar Saturn Gas Turbine | Solar Saturn | 10-T1200 | S401519/OHC16-S6132 | 2006-03-21 10:27 |  | 997 | hp | 997 | hp | 11.27 | MM BTU/h | 997 | hp | Allowable | Nitrogen Dioxide | 29.6 | tons/y | Uncontrolled |  |  |  | Natural Gas | 8760 | 2-02-002-01 | 40 CFR 60 Subpart A / 40 CFR 60 Subpart KKKK | 44064.4351 | All | Oil & Gas | All | Turbine | All | Nitrogen Dioxide | All | All
Harvest Four Corners LLC | 1191 | Harvest - Thompson Compressor Station | Oil & Gas | O&G-Compressor Station | San Juan | 36.8344 | -108.0981 | Major-Title V | Equipment | 36 | 14 | Turbine | Active | Solar Centaur Turbine | Solar | 40-4700S | CC80016/ OHB19-C1249 | 2010-12-23 10:27 | 2010-12-23 10:27 | 3834 | hp | 4700 | hp | 36.68 | MM BTU/h | 3834 | hp | Actual | Nitrogen Dioxide | 24.1 | tons/y |  |  |  |  | Natural Gas | 8760 | 2-02-002-01 | 40 CFR 60 Subpart A / 40 CFR 60 Subpart KKKK | 44064.4351 | All | Oil & Gas | All | Turbine | All | Nitrogen Dioxide | All | All
Harvest Four Corners LLC | 1191 | Harvest - Thompson Compressor Station | Oil & Gas | O&G-Compressor Station | San Juan | 36.8344 | -108.0981 | Major-Title V | Equipment | 36 | 14 | Turbine | Active | Solar Centaur Turbine | Solar | 40-4700S | CC80016/ OHB19-C1249 | 2010-12-23 10:27 | 2010-12-23 10:27 | 3834 | hp | 4700 | hp | 36.68 | MM BTU/h | 3834 | hp | Allowable | Nitrogen Dioxide | 5.6 | lb/h |  |  |  |  | Natural Gas | 8760 | 2-02-002-01 | 40 CFR 60 Subpart A / 40 CFR 60 Subpart KKKK | 44064.4351 | All | Oil & Gas | All | Turbine | All | Nitrogen Dioxide | All | All
Harvest Four Corners LLC | 1191 | Harvest - Thompson Compressor Station | Oil & Gas | O&G-Compressor Station | San Juan | 36.8344 | -108.0981 | Major-Title V | Equipment | 36 | 14 | Turbine | Active | Solar Centaur Turbine | Solar | 40-4700S | CC80016/ OHB19-C1249 | 2010-12-23 10:27 | 2010-12-23 10:27 | 3834 | hp | 4700 | hp | 36.68 | MM BTU/h | 3834 | hp | Allowable | Nitrogen Dioxide | 24.5 | tons/y |  |  |  |  | Natural Gas | 8760 | 2-02-002-01 | 40 CFR 60 Subpart A / 40 CFR 60 Subpart KKKK | 44064.4351 | All | Oil & Gas | All | Turbine | All | Nitrogen Dioxide | All | All
Harvest Four Corners LLC | 1277 | Harvest - Milagro Gas Treating Plant | Oil & Gas | O&G-Gas Plant | San Juan | 36.7359 | -107.9417 | Major-Title V | Equipment | 10 | 7 | Turbine | Removed | Removed, General Electric Turbine | General Electric | PG6541B | 296691 | 1995-01-01 10:27 | 1995-01-01 10:27 | 380.9 | MM BTU/h | 380.9 | MM BTU/h | 380.9 | MM BTU/h | 380.9 | MM BTU/h | Actual | Nitrogen Dioxide | 15.1 | tons/y |  |  |  |  | Natural Gas | 0 | 2-01-002-01 | 40 CFR 60 Subpart A / 40 CFR 60 Subpart GG / 40 CFR 72 Acid Rain | 44064.4351 | All | Oil & Gas | All | Turbine | All | Nitrogen Dioxide | All | All
Harvest Pipeline Company LLC | 1177 | Harvest Pipeline - San Juan Gas Plant | Oil & Gas | O&G-Gas Plant | San Juan | 36.7314 | -107.9676 | Major-Title V | Equipment | 1 | 1 | Turbine | Active | Rolls Royce Inlet Turbine 1535, 15000 hp | Avon | 1535 | C-101 | 1985-05-06 10:27 | 1985-05-06 10:27 | 15000 | hp | 23800 | hp | 23800 | hp | 15000 | hp | Allowable | Nitrogen Dioxide | 56.3 | lb/h | Catalytic Oxidation |  |  |  | Natural Gas | 8760 | 2-02-002-01 | 40 CFR 60 Subpart GG / 40 CFR 64 CAM | 44064.4351 | All | Oil & Gas | All | Turbine | All | Nitrogen Dioxide | All | All
Harvest Pipeline Company LLC | 1177 | Harvest Pipeline - San Juan Gas Plant | Oil & Gas | O&G-Gas Plant | San Juan | 36.7314 | -107.9676 | Major-Title V | Equipment | 1 | 1 | Turbine | Active | Rolls Royce Inlet Turbine 1535, 15000 hp | Avon | 1535 | C-101 | 1985-05-06 10:27 | 1985-05-06 10:27 | 15000 | hp | 23800 | hp | 23800 | hp | 15000 | hp | Actual | Nitrogen Dioxide | 72.27 | tons/y |  |  |  |  | Natural Gas | 8760 | 2-02-002-01 | 40 CFR 60 Subpart GG / 40 CFR 64 CAM | 44064.4351 | All | Oil & Gas | All | Turbine | All | Nitrogen Dioxide | All | All
Harvest Pipeline Company LLC | 1177 | Harvest Pipeline - San Juan Gas Plant | Oil & Gas | O&G-Gas Plant | San Juan | 36.7314 | -107.9676 | Major-Title V | Equipment | 1 | 1 | Turbine | Active | Rolls Royce Inlet Turbine 1535, 15000 hp | Avon | 1535 | C-101 | 1985-05-06 10:27 | 1985-05-06 10:27 | 15000 | hp | 23800 | hp | 23800 | hp | 15000 | hp | Allowable | Nitrogen Dioxide | 246.4 | tons/y | Catalytic Oxidation |  |  |  | Natural Gas | 8760 | 2-02-002-01 | 40 CFR 60 Subpart GG / 40 CFR 64 CAM | 44064.4351 | All | Oil & Gas | All | Turbine | All | Nitrogen Dioxide | All | All
Harvest Pipeline Company LLC | 1177 | Harvest Pipeline - San Juan Gas Plant | Oil & Gas | O&G-Gas Plant | San Juan | 36.7314 | -107.9676 | Major-Title V | Equipment | 2 | 2 | Turbine | Active | Rolls Royce Residue Turbine 1535, 15000 hp | Avon | 1535 |  | 1985-05-06 10:27 | 1985-05-06 10:27 | 15000 | hp | 23800 | hp | 23800 | hp | 15000 | hp | Allowable | Nitrogen Dioxide | 246.4 | tons/y | Catalytic Oxidation |  |  |  | Natural Gas | 8760 | 2-02-002-01 | 40 CFR 60 Subpart GG / 40 CFR 64 CAM | 44064.4351 | All | Oil & Gas | All | Turbine | All | Nitrogen Dioxide | All | All
Harvest Pipeline Company LLC | 1177 | Harvest Pipeline - San Juan Gas Plant | Oil & Gas | O&G-Gas Plant | San Juan | 36.7314 | -107.9676 | Major-Title V | Equipment | 2 | 2 | Turbine | Active | Rolls Royce Residue Turbine 1535, 15000 hp | Avon | 1535 |  | 1985-05-06 10:27 | 1985-05-06 10:27 | 15000 | hp | 23800 | hp | 23800 | hp | 15000 | hp | Actual | Nitrogen Dioxide | 67.07 | tons/y |  |  |  |  | Natural Gas | 8760 | 2-02-002-01 | 40 CFR 60 Subpart GG / 40 CFR 64 CAM | 44064.4351 | All | Oil & Gas | All | Turbine | All | Nitrogen Dioxide | All | All
Harvest Pipeline Company LLC | 1177 | Harvest Pipeline - San Juan Gas Plant | Oil & Gas | O&G-Gas Plant | San Juan | 36.7314 | -107.9676 | Major-Title V | Equipment | 2 | 2 | Turbine | Active | Rolls Royce Residue Turbine 1535, 15000 hp | Avon | 1535 |  | 1985-05-06 10:27 | 1985-05-06 10:27 | 15000 | hp | 23800 | hp | 23800 | hp | 15000 | hp | Allowable | Nitrogen Dioxide | 56.3 | lb/h | Catalytic Oxidation |  |  |  | Natural Gas | 8760 | 2-02-002-01 | 40 CFR 60 Subpart GG / 40 CFR 64 CAM | 44064.4351 | All | Oil & Gas | All | Turbine | All | Nitrogen Dioxide | All | All
Harvest Pipeline Company LLC | 1177 | Harvest Pipeline - San Juan Gas Plant | Oil & Gas | O&G-Gas Plant | San Juan | 36.7314 | -107.9676 | Major-Title V | Equipment | 3 | 3 | Turbine | Active | Rolls Royce Residue Turbine 1535, 15000 hp | Avon | 1535 | C-301 | 1985-05-06 10:27 | 1985-05-06 10:27 | 15000 | hp | 23800 | hp | 23800 | hp | 15000 | hp | Allowable | Nitrogen Dioxide | 56.3 | lb/h | Catalytic Oxidation |  |  |  | Natural Gas | 8760 | 2-02-002-01 | 40 CFR 60 Subpart GG / 40 CFR 64 CAM | 44064.4351 | All | Oil & Gas | All | Turbine | All | Nitrogen Dioxide | All | All
Harvest Pipeline Company LLC | 1177 | Harvest Pipeline - San Juan Gas Plant | Oil & Gas | O&G-Gas Plant | San Juan | 36.7314 | -107.9676 | Major-Title V | Equipment | 3 | 3 | Turbine | Active | Rolls Royce Residue Turbine 1535, 15000 hp | Avon | 1535 | C-301 | 1985-05-06 10:27 | 1985-05-06 10:27 | 15000 | hp | 23800 | hp | 23800 | hp | 15000 | hp | Allowable | Nitrogen Dioxide | 246.4 | tons/y | Catalytic Oxidation |  |  |  | Natural Gas | 8760 | 2-02-002-01 | 40 CFR 60 Subpart GG / 40 CFR 64 CAM | 44064.4351 | All | Oil & Gas | All | Turbine | All | Nitrogen Dioxide | All | All
Harvest Pipeline Company LLC | 1177 | Harvest Pipeline - San Juan Gas Plant | Oil & Gas | O&G-Gas Plant | San Juan | 36.7314 | -107.9676 | Major-Title V | Equipment | 3 | 3 | Turbine | Active | Rolls Royce Residue Turbine 1535, 15000 hp | Avon | 1535 | C-301 | 1985-05-06 10:27 | 1985-05-06 10:27 | 15000 | hp | 23800 | hp | 23800 | hp | 15000 | hp | Actual | Nitrogen Dioxide | 111.48 | tons/y |  |  |  |  | Natural Gas | 8760 | 2-02-002-01 | 40 CFR 60 Subpart GG / 40 CFR 64 CAM | 44064.4351 | All | Oil & Gas | All | Turbine | All | Nitrogen Dioxide | All | All
Harvest Pipeline Company LLC | 1177 | Harvest Pipeline - San Juan Gas Plant | Oil & Gas | O&G-Gas Plant | San Juan | 36.7314 | -107.9676 | Major-Title V | Equipment | 4 | 4 | Turbine | Active | Solar Centaur T4501, 3735 hp | Solar Centaur | T4501 | G-1300 A | 1985-05-06 10:27 | 1985-05-06 10:27 | 3735 | hp | 4500 | hp | 4500 | hp | 3735 | hp | Allowable | Nitrogen Dioxide | 15.9 | lb/h | Uncontrolled |  |  |  | Natural Gas | 8760 | 2-02-002-01 | 40 CFR 60 Subpart A / 40 CFR 60 Subpart GG | 44064.4351 | All | Oil & Gas | All | Turbine | All | Nitrogen Dioxide | All | All
Harvest Pipeline Company LLC | 1177 | Harvest Pipeline - San Juan Gas Plant | Oil & Gas | O&G-Gas Plant | San Juan | 36.7314 | -107.9676 | Major-Title V | Equipment | 4 | 4 | Turbine | Active | Solar Centaur T4501, 3735 hp | Solar Centaur | T4501 | G-1300 A | 1985-05-06 10:27 | 1985-05-06 10:27 | 3735 | hp | 4500 | hp | 4500 | hp | 3735 | hp | Actual | Nitrogen Dioxide | 48.82 | tons/y |  |  |  |  | Natural Gas | 8760 | 2-02-002-01 | 40 CFR 60 Subpart A / 40 CFR 60 Subpart GG | 44064.4351 | All | Oil & Gas | All | Turbine | All | Nitrogen Dioxide | All | All
Harvest Pipeline Company LLC | 1177 | Harvest Pipeline - San Juan Gas Plant | Oil & Gas | O&G-Gas Plant | San Juan | 36.7314 | -107.9676 | Major-Title V | Equipment | 4 | 4 | Turbine | Active | Solar Centaur T4501, 3735 hp | Solar Centaur | T4501 | G-1300 A | 1985-05-06 10:27 | 1985-05-06 10:27 | 3735 | hp | 4500 | hp | 4500 | hp | 3735 | hp | Allowable | Nitrogen Dioxide | 69.8 | tons/y | Uncontrolled |  |  |  | Natural Gas | 8760 | 2-02-002-01 | 40 CFR 60 Subpart A / 40 CFR 60 Subpart GG | 44064.4351 | All | Oil & Gas | All | Turbine | All | Nitrogen Dioxide | All | All
Harvest Pipeline Company LLC | 1177 | Harvest Pipeline - San Juan Gas Plant | Oil & Gas | O&G-Gas Plant | San Juan | 36.7314 | -107.9676 | Major-Title V | Equipment | 5 | 5 | Turbine | Active | Solar Centaur T4501, 3735 hp | Solar Centaur | T4501 | G-1300 B | 1985-05-06 10:27 | 1985-05-06 10:27 | 3735 | hp | 4500 | hp | 4500 | hp | 3735 | hp | Allowable | Nitrogen Dioxide | 69.8 | tons/y | Uncontrolled |  |  |  | Natural Gas | 8760 | 2-02-002-01 | 40 CFR 60 Subpart A / 40 CFR 60 Subpart GG | 44064.4351 | All | Oil & Gas | All | Turbine | All | Nitrogen Dioxide | All | All
Harvest Pipeline Company LLC | 1177 | Harvest Pipeline - San Juan Gas Plant | Oil & Gas | O&G-Gas Plant | San Juan | 36.7314 | -107.9676 | Major-Title V | Equipment | 5 | 5 | Turbine | Active | Solar Centaur T4501, 3735 hp | Solar Centaur | T4501 | G-1300 B | 1985-05-06 10:27 | 1985-05-06 10:27 | 3735 | hp | 4500 | hp | 4500 | hp | 3735 | hp | Allowable | Nitrogen Dioxide | 15.9 | lb/h | Uncontrolled |  |  |  | Natural Gas | 8760 | 2-02-002-01 | 40 CFR 60 Subpart A / 40 CFR 60 Subpart GG | 44064.4351 | All | Oil & Gas | All | Turbine | All | Nitrogen Dioxide | All | All
Harvest Pipeline Company LLC | 1177 | Harvest Pipeline - San Juan Gas Plant | Oil & Gas | O&G-Gas Plant | San Juan | 36.7314 | -107.9676 | Major-Title V | Equipment | 5 | 5 | Turbine | Active | Solar Centaur T4501, 3735 hp | Solar Centaur | T4501 | G-1300 B | 1985-05-06 10:27 | 1985-05-06 10:27 | 3735 | hp | 4500 | hp | 4500 | hp | 3735 | hp | Actual | Nitrogen Dioxide | 42.07 | tons/y |  |  |  |  | Natural Gas | 8760 | 2-02-002-01 | 40 CFR 60 Subpart A / 40 CFR 60 Subpart GG | 44064.4351 | All | Oil & Gas | All | Turbine | All | Nitrogen Dioxide | All | All
Harvest Pipeline Company LLC | 1177 | Harvest Pipeline - San Juan Gas Plant | Oil & Gas | O&G-Gas Plant | San Juan | 36.7314 | -107.9676 | Major-Title V | Equipment | 6 | 6 | Turbine | Active | Solar Centaur T4501, 3735 hp | Solar Centaur | T4501 | G-1300C | 1985-05-06 10:27 | 1985-05-06 10:27 | 3735 | hp | 4500 | hp | 4500 | hp | 3735 | hp | Actual | Nitrogen Dioxide | 49.48 | tons/y |  |  |  |  | Natural Gas | 8760 | 2-02-002-01 | 40 CFR 60 Subpart GG | 44064.4351 | All | Oil & Gas | All | Turbine | All | Nitrogen Dioxide | All | All
Harvest Pipeline Company LLC | 1177 | Harvest Pipeline - San Juan Gas Plant | Oil & Gas | O&G-Gas Plant | San Juan | 36.7314 | -107.9676 | Major-Title V | Equipment | 6 | 6 | Turbine | Active | Solar Centaur T4501, 3735 hp | Solar Centaur | T4501 | G-1300C | 1985-05-06 10:27 | 1985-05-06 10:27 | 3735 | hp | 4500 | hp | 4500 | hp | 3735 | hp | Allowable | Nitrogen Dioxide | 15.9 | lb/h | Uncontrolled |  |  |  | Natural Gas | 8760 | 2-02-002-01 | 40 CFR 60 Subpart GG | 44064.4351 | All | Oil & Gas | All | Turbine | All | Nitrogen Dioxide | All | All
Harvest Pipeline Company LLC | 1177 | Harvest Pipeline - San Juan Gas Plant | Oil & Gas | O&G-Gas Plant | San Juan | 36.7314 | -107.9676 | Major-Title V | Equipment | 6 | 6 | Turbine | Active | Solar Centaur T4501, 3735 hp | Solar Centaur | T4501 | G-1300C | 1985-05-06 10:27 | 1985-05-06 10:27 | 3735 | hp | 4500 | hp | 4500 | hp | 3735 | hp | Allowable | Nitrogen Dioxide | 69.8 | tons/y | Uncontrolled |  |  |  | Natural Gas | 8760 | 2-02-002-01 | 40 CFR 60 Subpart GG | 44064.4351 | All | Oil & Gas | All | Turbine | All | Nitrogen Dioxide | All | All
Harvest Pipeline Company LLC | 1177 | Harvest Pipeline - San Juan Gas Plant | Oil & Gas | O&G-Gas Plant | San Juan | 36.7314 | -107.9676 | Major-Title V | Equipment | 7 | 7 | Turbine | Active | Solar Centaur T4501, 3735 hp | Solar Centaur | T4501 | G-1300D | 1985-05-06 10:27 | 1985-05-06 10:27 | 3735 | hp | 4500 | hp | 4500 | hp | 3735 | hp | Allowable | Nitrogen Dioxide | 69.8 | tons/y | Uncontrolled |  |  |  | Natural Gas | 8760 | 2-02-002-01 | 40 CFR 60 Subpart GG | 44064.4351 | All | Oil & Gas | All | Turbine | All | Nitrogen Dioxide | All | All
Harvest Pipeline Company LLC | 1177 | Harvest Pipeline - San Juan Gas Plant | Oil & Gas | O&G-Gas Plant | San Juan | 36.7314 | -107.9676 | Major-Title V | Equipment | 7 | 7 | Turbine | Active | Solar Centaur T4501, 3735 hp | Solar Centaur | T4501 | G-1300D | 1985-05-06 10:27 | 1985-05-06 10:27 | 3735 | hp | 4500 | hp | 4500 | hp | 3735 | hp | Allowable | Nitrogen Dioxide | 15.9 | lb/h | Uncontrolled |  |  |  | Natural Gas | 8760 | 2-02-002-01 | 40 CFR 60 Subpart GG | 44064.4351 | All | Oil & Gas | All | Turbine | All | Nitrogen Dioxide | All | All
Harvest Pipeline Company LLC | 1177 | Harvest Pipeline - San Juan Gas Plant | Oil & Gas | O&G-Gas Plant | San Juan | 36.7314 | -107.9676 | Major-Title V | Equipment | 7 | 7 | Turbine | Active | Solar Centaur T4501, 3735 hp | Solar Centaur | T4501 | G-1300D | 1985-05-06 10:27 | 1985-05-06 10:27 | 3735 | hp | 4500 | hp | 4500 | hp | 3735 | hp | Actual | Nitrogen Dioxide | 32.21 | tons/y |  |  |  |  | Natural Gas | 8760 | 2-02-002-01 | 40 CFR 60 Subpart GG | 44064.4351 | All | Oil & Gas | All | Turbine | All | Nitrogen Dioxide | All | All
Harvest Pipeline Company LLC | 1177 | Harvest Pipeline - San Juan Gas Plant | Oil & Gas | O&G-Gas Plant | San Juan | 36.7314 | -107.9676 | Major-Title V | Equipment | 22 | Rotating Spare | Turbine | Backup/Standby | Rolls Royce Residue Turbine 1535, 15000 hp | Avon | 1535 | 37901 | 2008-01-01 10:27 | 2008-01-01 10:27 | 15000 | hp | 23800 | hp | 23800 | hp | 15000 | hp | Allowable | Nitrogen Dioxide | 246.4 | tons/y | Catalytic Oxidation |  |  |  | Natural Gas | 8760 | 2-02-002-01 | 40 CFR 60 Subpart GG / 40 CFR 64 CAM | 44064.4351 | All | Oil & Gas | All | Turbine | All | Nitrogen Dioxide | All | All
Harvest Pipeline Company LLC | 1177 | Harvest Pipeline - San Juan Gas Plant | Oil & Gas | O&G-Gas Plant | San Juan | 36.7314 | -107.9676 | Major-Title V | Equipment | 22 | Rotating Spare | Turbine | Backup/Standby | Rolls Royce Residue Turbine 1535, 15000 hp | Avon | 1535 | 37901 | 2008-01-01 10:27 | 2008-01-01 10:27 | 15000 | hp | 23800 | hp | 23800 | hp | 15000 | hp | Allowable | Nitrogen Dioxide | 56.3 | lb/h | Catalytic Oxidation |  |  |  | Natural Gas | 8760 | 2-02-002-01 | 40 CFR 60 Subpart GG / 40 CFR 64 CAM | 44064.4351 | All | Oil & Gas | All | Turbine | All | Nitrogen Dioxide | All | All
IACX Roswell LLC | 15 | Red Bluff No1 Compressor Station | Oil & Gas | O&G-Compressor Station | Chaves | 33.647 | -104.3692 | Synthetic Minor | Equipment | 1 | C-767 | Turbine | Active | Solar Saturn 1100hp | SOLAR | SATURN |  |  |  | 1100 | hp | 1100 | hp |  |  | 1100 | hp | Allowable | Nitrogen Dioxide | 9.5 | lb/h | Uncontrolled |  |  |  | Natural Gas | 6000 | 2-02-002-01 |  | 44064.4351 | All | Oil & Gas | All | Turbine | All | Nitrogen Dioxide | All | All
IACX Roswell LLC | 15 | Red Bluff No1 Compressor Station | Oil & Gas | O&G-Compressor Station | Chaves | 33.647 | -104.3692 | Synthetic Minor | Equipment | 1 | C-767 | Turbine | Active | Solar Saturn 1100hp | SOLAR | SATURN |  |  |  | 1100 | hp | 1100 | hp |  |  | 1100 | hp | Allowable | Nitrogen Dioxide | 85.5 | tons/y | Uncontrolled |  |  |  | Natural Gas | 6000 | 2-02-002-01 |  | 44064.4351 | All | Oil & Gas | All | Turbine | All | Nitrogen Dioxide | All | All
IACX Roswell LLC | 15 | Red Bluff No1 Compressor Station | Oil & Gas | O&G-Compressor Station | Chaves | 33.647 | -104.3692 | Synthetic Minor | Equipment | 2 | C-835 | Turbine | Active | Solar Saturn 1100hp | Solar | Saturn T1200 | 442571 | 1977-10-02 10:27 |  | 1100 | hp | 1140 | hp |  |  | 1140 | hp | Allowable | Nitrogen Dioxide | 9.5 | lb/h | Uncontrolled |  |  |  | Natural Gas | 6000 | 2-02-002-01 |  | 44064.4351 | All | Oil & Gas | All | Turbine | All | Nitrogen Dioxide | All | All
IACX Roswell LLC | 15 | Red Bluff No1 Compressor Station | Oil & Gas | O&G-Compressor Station | Chaves | 33.647 | -104.3692 | Synthetic Minor | Equipment | 2 | C-835 | Turbine | Active | Solar Saturn 1100hp | Solar | Saturn T1200 | 442571 | 1977-10-02 10:27 |  | 1100 | hp | 1140 | hp |  |  | 1140 | hp | Allowable | Nitrogen Dioxide | 85.5 | tons/y | Uncontrolled |  |  |  | Natural Gas | 6000 | 2-02-002-01 |  | 44064.4351 | All | Oil & Gas | All | Turbine | All | Nitrogen Dioxide | All | All
IACX Roswell LLC | 15 | Red Bluff No1 Compressor Station | Oil & Gas | O&G-Compressor Station | Chaves | 33.647 | -104.3692 | Synthetic Minor | Equipment | 5 | C-838 | Turbine | Active | Solar Saturn 1100hp | Solar | Saturn | 400521 |  | 1978-02-28 10:27 | 1100 | hp | 1140 | hp |  |  | 1100 | hp | Allowable | Nitrogen Dioxide | 9.5 | lb/h | Uncontrolled |  |  |  |  | 6000 | 2-02-002-01 | 40 CFR 60 Subpart GG | 44064.4351 | All | Oil & Gas | All | Turbine | All | Nitrogen Dioxide | All | All
IACX Roswell LLC | 15 | Red Bluff No1 Compressor Station | Oil & Gas | O&G-Compressor Station | Chaves | 33.647 | -104.3692 | Synthetic Minor | Equipment | 5 | C-838 | Turbine | Active | Solar Saturn 1100hp | Solar | Saturn | 400521 |  | 1978-02-28 10:27 | 1100 | hp | 1140 | hp |  |  | 1100 | hp | Allowable | Nitrogen Dioxide | 85.5 | tons/y | Uncontrolled |  |  |  |  | 6000 | 2-02-002-01 | 40 CFR 60 Subpart GG | 44064.4351 | All | Oil & Gas | All | Turbine | All | Nitrogen Dioxide | All | All
IACX Roswell LLC | 58 | IACX - Wright Compressor Station | Oil & Gas | O&G-Compressor Station | Chaves | 33.5775 | -104.1947 | Synthetic Minor | Equipment | 20 | Turbine-1 | Turbine | Active | Capstone C-65 Generator (Microturbine) - 87 hp | Capstone | C-65 | 8997 | 2016-06-29 10:27 | [5 empty] | 87.2 | hp | 87.2 | hp | Allowable | Nitrogen Dioxide | 0.031 | lb/h | Uncontrolled |  |  |  | Natural Gas | 8760 | 2-01-002-01 | Minor Source | 44064.4351 | All | Oil & Gas | All | Turbine | All | Nitrogen Dioxide | All | All
IACX Roswell LLC | 58 | IACX - Wright Compressor Station | Oil & Gas | O&G-Compressor Station | Chaves | 33.5775 | -104.1947 | Synthetic Minor | Equipment | 20 | Turbine-1 | Turbine | Active | Capstone C-65 Generator (Microturbine) - 87 hp | Capstone | C-65 | 8997 | 2016-06-29 10:27 | [5 empty] | 87.2 | hp | 87.2 | hp | Allowable | Nitrogen Dioxide | 0.13 | tons/y | Uncontrolled |  |  |  | Natural Gas | 8760 | 2-01-002-01 | Minor Source | 44064.4351 | All | Oil & Gas | All | Turbine | All | Nitrogen Dioxide | All | All
IACX Roswell LLC | 58 | IACX - Wright Compressor Station | Oil & Gas | O&G-Compressor Station | Chaves | 33.5775 | -104.1947 | Synthetic Minor | Equipment | 21 | Turbine-2 | Turbine | Active | Capstone C-65 Generator (Microturbine) - 87 hp | Capstone | C-65 | 9073 | 2016-06-29 10:27 | [5 empty] | 87.2 | hp | 87.2 | hp | Allowable | Nitrogen Dioxide | 0.031 | lb/h | Uncontrolled |  |  |  | Natural Gas | 8760 | 2-01-002-01 | Minor Source | 44064.4351 | All | Oil & Gas | All | Turbine | All | Nitrogen Dioxide | All | All
IACX Roswell LLC | 58 | IACX - Wright Compressor Station | Oil & Gas | O&G-Compressor Station | Chaves | 33.5775 | -104.1947 | Synthetic Minor | Equipment | 21 | Turbine-2 | Turbine | Active | Capstone C-65 Generator (Microturbine) - 87 hp | Capstone | C-65 | 9073 | 2016-06-29 10:27 | [5 empty] | 87.2 | hp | 87.2 | hp | Allowable | Nitrogen Dioxide | 0.13 | tons/y | Uncontrolled |  |  |  | Natural Gas | 8760 | 2-01-002-01 | Minor Source | 44064.4351 | All | Oil & Gas | All | Turbine | All | Nitrogen Dioxide | All | All
Mid-America Pipeline Company LLC | 35 | White Lakes Pump Station | Oil & Gas | O&G-Compressor Station | Chaves | 33.5362 | -103.9877 | Synthetic Minor | Equipment | 1 | 4 | Turbine | Active | SOLAR SATURN T1202MR | SOLAR SATURN | T1202MR | SM81671-30713 | 1995-01-01 10:27 | 1995-01-01 10:27 | 1129 | hp | 1129 | hp | 1129 | hp | 1129 | hp | Allowable | Nitrogen Dioxide | 4.1 | lb/h | Uncontrolled |  |  |  | Natural Gas | 8760 | 2-02-002-01 | 40 CFR 60 Subpart A / 40 CFR 60 Subpart GG | 44064.4351 | All | Oil & Gas | All | Turbine | All | Nitrogen Dioxide | All | All
Mid-America Pipeline Company LLC | 35 | White Lakes Pump Station | Oil & Gas | O&G-Compressor Station | Chaves | 33.5362 | -103.9877 | Synthetic Minor | Equipment | 1 | 4 | Turbine | Active | SOLAR SATURN T1202MR | SOLAR SATURN | T1202MR | SM81671-30713 | 1995-01-01 10:27 | 1995-01-01 10:27 | 1129 | hp | 1129 | hp | 1129 | hp | 1129 | hp | Allowable | Nitrogen Dioxide | 18 | tons/y | Uncontrolled |  |  |  | Natural Gas | 8760 | 2-02-002-01 | 40 CFR 60 Subpart A / 40 CFR 60 Subpart GG | 44064.4351 | All | Oil & Gas | All | Turbine | All | Nitrogen Dioxide | All | All
Mid-America Pipeline Company LLC | 35 | White Lakes Pump Station | Oil & Gas | O&G-Compressor Station | Chaves | 33.5362 | -103.9877 | Synthetic Minor | Equipment | 3 | 3 | Turbine | Active | SOLAR SATURN 10T-1302 | SOLAR | SATURN 10T-1302 | SM81571 | 1995-01-01 10:27 | 1995-01-01 10:27 | 1129 | hp | 1129 | hp | 1129 | hp | 1129 | hp | Allowable | Nitrogen Dioxide | 4.1 | lb/h | Uncontrolled |  |  |  | Natural Gas | 8760 | 2-02-002-01 | 40 CFR 60 Subpart GG | 44064.4351 | All | Oil & Gas | All | Turbine | All | Nitrogen Dioxide | All | All
Mid-America Pipeline Company LLC | 35 | White Lakes Pump Station | Oil & Gas | O&G-Compressor Station | Chaves | 33.5362 | -103.9877 | Synthetic Minor | Equipment | 3 | 3 | Turbine | Active | SOLAR SATURN 10T-1302 | SOLAR | SATURN 10T-1302 | SM81571 | 1995-01-01 10:27 | 1995-01-01 10:27 | 1129 | hp | 1129 | hp | 1129 | hp | 1129 | hp | Allowable | Nitrogen Dioxide | 18 | tons/y | Uncontrolled |  |  |  | Natural Gas | 8760 | 2-02-002-01 | 40 CFR 60 Subpart GG | 44064.4351 | All | Oil & Gas | All | Turbine | All | Nitrogen Dioxide | All | All
Mid-America Pipeline Company LLC | 35 | White Lakes Pump Station | Oil & Gas | O&G-Compressor Station | Chaves | 33.5362 | -103.9877 | Synthetic Minor | Equipment | 6 | 5 | Turbine | Active | Solar Saturn 40-T4702S | Solar | 40-T4700S | DCM0258 |  | 2013-02-15 10:27 | 4082 | hp | 4082 | hp | 4082 | hp | 4082 | hp | Allowable | Nitrogen Dioxide | 3.9 | lb/h | Uncontrolled |  |  |  | Natural Gas | 8760 | 2-02-002-01 | 40 CFR 60 Subpart A / 40 CFR 60 Subpart KKKK | 44064.4351 | All | Oil & Gas | All | Turbine | All | Nitrogen Dioxide | All | All
Mid-America Pipeline Company LLC | 35 | White Lakes Pump Station | Oil & Gas | O&G-Compressor Station | Chaves | 33.5362 | -103.9877 | Synthetic Minor | Equipment | 6 | 5 | Turbine | Active | Solar Saturn 40-T4702S | Solar | 40-T4700S | DCM0258 |  | 2013-02-15 10:27 | 4082 | hp | 4082 | hp | 4082 | hp | 4082 | hp | Allowable | Nitrogen Dioxide | 17 | tons/y | Uncontrolled |  |  |  | Natural Gas | 8760 | 2-02-002-01 | 40 CFR 60 Subpart A / 40 CFR 60 Subpart KKKK | 44064.4351 | All | Oil & Gas | All | Turbine | All | Nitrogen Dioxide | All | All
Mid-America Pipeline Company LLC | 35 | White Lakes Pump Station | Oil & Gas | O&G-Compressor Station | Chaves | 33.5362 | -103.9877 | Synthetic Minor | Equipment | 7 | 6 | Turbine | Active | Solar Saturn 40-T4702S | Solar | 40-T4700S | TBD |  | 2013-02-15 10:27 | 4082 | hp | 4082 | hp | 4082 | hp | 4082 | hp | Allowable | Nitrogen Dioxide | 17 | tons/y | Uncontrolled |  |  |  | Natural Gas | 8760 | 2-02-002-01 | 40 CFR 60 Subpart A / 40 CFR 60 Subpart KKKK | 44064.4351 | All | Oil & Gas | All | Turbine | All | Nitrogen Dioxide | All | All
Mid-America Pipeline Company LLC | 35 | White Lakes Pump Station | Oil & Gas | O&G-Compressor Station | Chaves | 33.5362 | -103.9877 | Synthetic Minor | Equipment | 7 | 6 | Turbine | Active | Solar Saturn 40-T4702S | Solar | 40-T4700S | TBD |  | 2013-02-15 10:27 | 4082 | hp | 4082 | hp | 4082 | hp | 4082 | hp | Allowable | Nitrogen Dioxide | 3.9 | lb/h | Uncontrolled |  |  |  | Natural Gas | 8760 | 2-02-002-01 | 40 CFR 60 Subpart A / 40 CFR 60 Subpart KKKK | 44064.4351 | All | Oil & Gas | All | Turbine | All | Nitrogen Dioxide | All | All
Mid-America Pipeline Company LLC | 35 | White Lakes Pump Station | Oil & Gas | O&G-Compressor Station | Chaves | 33.5362 | -103.9877 | Synthetic Minor | Equipment | 8 | 7 | Turbine | Active | Solar Saturn 40-T4702S | Solar | 40-T4700S | TBD |  | 2013-02-15 10:27 | 4082 | hp | 4082 | hp | 4082 | hp | 4082 | hp | Allowable | Nitrogen Dioxide | 17 | tons/y | Uncontrolled |  |  |  | Natural Gas | 8760 | 2-02-002-01 | 40 CFR 60 Subpart A / 40 CFR 60 Subpart KKKK | 44064.4351 | All | Oil & Gas | All | Turbine | All | Nitrogen Dioxide | All | All
Mid-America Pipeline Company LLC | 35 | White Lakes Pump Station | Oil & Gas | O&G-Compressor Station | Chaves | 33.5362 | -103.9877 | Synthetic Minor | Equipment | 8 | 7 | Turbine | Active | Solar Saturn 40-T4702S | Solar | 40-T4700S | TBD |  | 2013-02-15 10:27 | 4082 | hp | 4082 | hp | 4082 | hp | 4082 | hp | Allowable | Nitrogen Dioxide | 3.9 | lb/h | Uncontrolled |  |  |  | Natural Gas | 8760 | 2-02-002-01 | 40 CFR 60 Subpart A / 40 CFR 60 Subpart KKKK | 44064.4351 | All | Oil & Gas | All | Turbine | All | Nitrogen Dioxide | All | All
Mid-America Pipeline Company LLC | 36 | Mid America Pipeline Company LLC - Mesa Pump Station | Oil & Gas | O&G-Gas Plant | Chaves | 33.9663 | -104.5801 | Minor | Equipment | 4 | 4 | Turbine | Active | Solar Saturn Turbine 20-T1602 | SOLAR | SATURN 20-T1602 | S431029 | 1976-01-29 10:27 | 2006-07-03 10:27 | 1504 | hp | 1504 | hp | 1200 | hp | 1200 | hp | Allowable | Nitrogen Dioxide | 5.3 | lb/h | Uncontrolled |  |  |  | Natural Gas | 8760 | 2-02-002-01 | 40 CFR 63 Subpart KKKK | 44064.4351 | All | Oil & Gas | All | Turbine | All | Nitrogen Dioxide | All | All
Mid-America Pipeline Company LLC | 36 | Mid America Pipeline Company LLC - Mesa Pump Station | Oil & Gas | O&G-Gas Plant | Chaves | 33.9663 | -104.5801 | Minor | Equipment | 4 | 4 | Turbine | Active | Solar Saturn Turbine 20-T1602 | SOLAR | SATURN 20-T1602 | S431029 | 1976-01-29 10:27 | 2006-07-03 10:27 | 1504 | hp | 1504 | hp | 1200 | hp | 1200 | hp | Allowable | Nitrogen Dioxide | 23.2 | tons/y | Uncontrolled |  |  |  | Natural Gas | 8760 | 2-02-002-01 | 40 CFR 63 Subpart KKKK | 44064.4351 | All | Oil & Gas | All | Turbine | All | Nitrogen Dioxide | All | All
Mid-America Pipeline Company LLC | 36 | Mid America Pipeline Company LLC - Mesa Pump Station | Oil & Gas | O&G-Gas Plant | Chaves | 33.9663 | -104.5801 | Minor | Equipment | 5 | 5 | Turbine | Active | Solar Saturn Turbine 20-T1602 | Solar | Saturn 20-T1602 | S428305 | 2069-09-25 10:27 | 2006-07-03 10:27 | 1504 | hp | 1504 | hp | 1200 | hp | 1200 | hp | Allowable | Nitrogen Dioxide | 5.3 | lb/h | Uncontrolled |  |  |  | Natural Gas | 8760 | 2-02-002-01 | 40 CFR 60 Subpart KKKK | 44064.4351 | All | Oil & Gas | All | Turbine | All | Nitrogen Dioxide | All | All
Mid-America Pipeline Company LLC | 36 | Mid America Pipeline Company LLC - Mesa Pump Station | Oil & Gas | O&G-Gas Plant | Chaves | 33.9663 | -104.5801 | Minor | Equipment | 5 | 5 | Turbine | Active | Solar Saturn Turbine 20-T1602 | Solar | Saturn 20-T1602 | S428305 | 2069-09-25 10:27 | 2006-07-03 10:27 | 1504 | hp | 1504 | hp | 1200 | hp | 1200 | hp | Allowable | Nitrogen Dioxide | 23.2 | tons/y | Uncontrolled |  |  |  | Natural Gas | 8760 | 2-02-002-01 | 40 CFR 60 Subpart KKKK | 44064.4351 | All | Oil & Gas | All | Turbine | All | Nitrogen Dioxide | All | All
Mid-America Pipeline Company LLC | 36 | Mid America Pipeline Company LLC - Mesa Pump Station | Oil & Gas | O&G-Gas Plant | Chaves | 33.9663 | -104.5801 | Minor | Equipment | 6 | 6 | Turbine | Active | Solar Saturn Turbine 20-T1602 | Solar | Saturn 20-1602 | SM81352 | 1976-01-31 10:27 | 2006-07-10 10:27 | 1504 | hp | 1504 | hp | 1200 | hp | 1200 | hp | Allowable | Nitrogen Dioxide | 23.2 | tons/y | Uncontrolled |  |  |  |  | 8760 | 2-02-002-01 | 40 CFR 63 Subpart KKKK | 44064.4351 | All | Oil & Gas | All | Turbine | All | Nitrogen Dioxide | All | All
Mid-America Pipeline Company LLC | 36 | Mid America Pipeline Company LLC - Mesa Pump Station | Oil & Gas | O&G-Gas Plant | Chaves | 33.9663 | -104.5801 | Minor | Equipment | 6 | 6 | Turbine | Active | Solar Saturn Turbine 20-T1602 | Solar | Saturn 20-1602 | SM81352 | 1976-01-31 10:27 | 2006-07-10 10:27 | 1504 | hp | 1504 | hp | 1200 | hp | 1200 | hp | Allowable | Nitrogen Dioxide | 5.3 | lb/h | Uncontrolled |  |  |  |  | 8760 | 2-02-002-01 | 40 CFR 63 Subpart KKKK | 44064.4351 | All | Oil & Gas | All | Turbine | All | Nitrogen Dioxide | All | All
Mid-America Pipeline Company LLC | 36 | Mid America Pipeline Company LLC - Mesa Pump Station | Oil & Gas | O&G-Gas Plant | Chaves | 33.9663 | -104.5801 | Minor | Equipment | 7 | 7 | Turbine | Active | Solar Saturn Turbine 20-T1602 | SOLAR | SATURN 20-T1602 | DSM0147 |  | 2006-07-03 10:27 | 1200 | hp | 1200 | hp | 1504 | hp | 1504 | hp | Allowable | Nitrogen Dioxide | 23.2 | tons/y | Uncontrolled |  |  |  | Natural Gas | 8760 | 2-02-002-01 | 40 CFR 60 Subpart KKKK | 44064.4351 | All | Oil & Gas | All | Turbine | All | Nitrogen Dioxide | All | All
Mid-America Pipeline Company LLC | 36 | Mid America Pipeline Company LLC - Mesa Pump Station | Oil & Gas | O&G-Gas Plant | Chaves | 33.9663 | -104.5801 | Minor | Equipment | 7 | 7 | Turbine | Active | Solar Saturn Turbine 20-T1602 | SOLAR | SATURN 20-T1602 | DSM0147 |  | 2006-07-03 10:27 | 1200 | hp | 1200 | hp | 1504 | hp | 1504 | hp | Allowable | Nitrogen Dioxide | 5.3 | lb/h | Uncontrolled |  |  |  | Natural Gas | 8760 | 2-02-002-01 | 40 CFR 60 Subpart KKKK | 44064.4351 | All | Oil & Gas | All | Turbine | All | Nitrogen Dioxide | All | All
Mid-America Pipeline Company LLC | 548 | Duran Pump Station | Oil & Gas | O&G-Compressor Station | Guadalupe | 34.4222 | -105.2244 | Minor | Equipment | 1 | 1 | Turbine | Active | Solar Saturn 10-T1200 | SOLAR | SATURN | SM81352 | 1998-10-07 10:27 | 1998-10-07 10:27 | 1184 | hp | 1300 | hp | 22300 | rpm | 22300 | rpm | Allowable | Nitrogen Dioxide | 18 | tons/y | Uncontrolled |  |  |  | Natural Gas | 8760 | 2-02-010-11 |  | 44064.4351 | All | Oil & Gas | All | Turbine | All | Nitrogen Dioxide | All | All
Mid-America Pipeline Company LLC | 548 | Duran Pump Station | Oil & Gas | O&G-Compressor Station | Guadalupe | 34.4222 | -105.2244 | Minor | Equipment | 1 | 1 | Turbine | Active | Solar Saturn 10-T1200 | SOLAR | SATURN | SM81352 | 1998-10-07 10:27 | 1998-10-07 10:27 | 1184 | hp | 1300 | hp | 22300 | rpm | 22300 | rpm | Allowable | Nitrogen Dioxide | 4.1 | lb/h | Uncontrolled |  |  |  | Natural Gas | 8760 | 2-02-010-11 |  | 44064.4351 | All | Oil & Gas | All | Turbine | All | Nitrogen Dioxide | All | All
Mid-America Pipeline Company LLC | 548 | Duran Pump Station | Oil & Gas | O&G-Compressor Station | Guadalupe | 34.4222 | -105.2244 | Minor | Equipment | 1 | 1 | Turbine | Active | Solar Saturn 10-T1200 | SOLAR | SATURN | SM81352 | 1998-10-07 10:27 | 1998-10-07 10:27 | 1184 | hp | 1300 | hp | 22300 | rpm | 22300 | rpm | Actual | Nitrogen Dioxide | 0.295 | tons/y |  |  |  |  | Natural Gas | 8760 | 2-02-010-11 |  | 44064.4351 | All | Oil & Gas | All | Turbine | All | Nitrogen Dioxide | All | All
Mid-America Pipeline Company LLC | 548 | Duran Pump Station | Oil & Gas | O&G-Compressor Station | Guadalupe | 34.4222 | -105.2244 | Minor | Equipment | 2 | 002 dup | Turbine | Duplicate Data Entry | Solar Saturn 10-T1302 Turbine | Turbine |  |  | 1990-01-01 10:27 | 1990-01-01 10:27 | 1300 | hp | 1300 | hp |  |  | 1300 | hp | Actual | Nitrogen Dioxide | 11.65 | tons/y | [5 empty] | 0 | 2-02-010-11 |  | 44064.4351 | All | Oil & Gas | All | Turbine | All | Nitrogen Dioxide | All | All
Mid-America Pipeline Company LLC | 548 | Duran Pump Station | Oil & Gas | O&G-Compressor Station | Guadalupe | 34.4222 | -105.2244 | Minor | Equipment | 3 | 003 dup | Turbine | Duplicate Data Entry | Solar Saturn 10-T1302 Turbine | SOLAR | SATURN |  | 1990-01-01 10:27 | 1990-01-01 10:27 | 1300 | hp | 1300 | hp |  |  | 1300 | hp | Actual | Nitrogen Dioxide | 17.05 | tons/y | [5 empty] | 0 | 2-02-010-11 |  | 44064.4351 | All | Oil & Gas | All | Turbine | All | Nitrogen Dioxide | All | All
Mid-America Pipeline Company LLC | 548 | Duran Pump Station | Oil & Gas | O&G-Compressor Station | Guadalupe | 34.4222 | -105.2244 | Minor | Equipment | 4 | 004 dup | Turbine | Duplicate Data Entry | Solar Saturn 10-T1302 Turbine | SOLAR | SATURN |  | 1990-01-01 10:27 | 1990-01-01 10:27 | 1300 | hp | 1300 | hp |  |  | 1300 | hp | Actual | Nitrogen Dioxide | 10.615 | tons/y | [5 empty] | 0 | 2-02-010-11 |  | 44064.4351 | All | Oil & Gas | All | Turbine | All | Nitrogen Dioxide | All | All
Mid-America Pipeline Company LLC | 548 | Duran Pump Station | Oil & Gas | O&G-Compressor Station | Guadalupe | 34.4222 | -105.2244 | Minor | Equipment | 5 | 005 dup | Turbine | Duplicate Data Entry | Solar Saturn 10-T1302 Turbine | SOLAR | SATURN |  | 1996-01-01 10:27 | 1996-01-01 10:27 | 1300 | hp | 1300 | hp |  |  | 1300 | hp | Actual | Nitrogen Dioxide | 11.58 | tons/y | [5 empty] | 0 | 2-02-010-11 |  | 44064.4351 | All | Oil & Gas | All | Turbine | All | Nitrogen Dioxide | All | All
Mid-America Pipeline Company LLC | 548 | Duran Pump Station | Oil & Gas | O&G-Compressor Station | Guadalupe | 34.4222 | -105.2244 | Minor | Equipment | 13 | 1A | Turbine | Never Constructed | Alternate Operating Scenario - Solar Saturn 10-T1302 | SOLAR | T1302 | TBD |  |  | 1184 | hp | 1300 | hp | 22300 | rpm | 22300 | rpm | Allowable | Nitrogen Dioxide | 5 | lb/h | Uncontrolled |  |  |  | Natural Gas | 8760 | 2-02-010-11 |  | 44064.4351 | All | Oil & Gas | All | Turbine | All | Nitrogen Dioxide | All | All
Mid-America Pipeline Company LLC | 548 | Duran Pump Station | Oil & Gas | O&G-Compressor Station | Guadalupe | 34.4222 | -105.2244 | Minor | Equipment | 13 | 1A | Turbine | Never Constructed | Alternate Operating Scenario - Solar Saturn 10-T1302 | SOLAR | T1302 | TBD |  |  | 1184 | hp | 1300 | hp | 22300 | rpm | 22300 | rpm | Allowable | Nitrogen Dioxide | 21.9 | tons/y | Uncontrolled |  |  |  | Natural Gas | 8760 | 2-02-010-11 |  | 44064.4351 | All | Oil & Gas | All | Turbine | All | Nitrogen Dioxide | All | All
Mid-America Pipeline Company LLC | 661 | Mid-American Pipeline - Caprock Pump Station | Oil & Gas | O&G-Compressor Station | Lea | 33.2557 | -103.612 | Synthetic Minor | Equipment | 3 | 3 | Turbine | Active | Saturn T-1302 Turbine | SOLAR | SATURN T-1302 | 21186 |  | 2005-11-01 10:27 | 1113 | hp | 1113 | hp | 1113 | hp | 1113 | hp | Allowable | Nitrogen Dioxide | 19.6 | tons/y | Uncontrolled |  |  |  | Natural Gas | 8760 | 2-02-002-01 | 40 CFR 60 Subpart A / 40 CFR 60 Subpart GG / 40 CFR 60 Subpart KKKK | 44064.4351 | All | Oil & Gas | All | Turbine | All | Nitrogen Dioxide | All | All
Mid-America Pipeline Company LLC | 661 | Mid-American Pipeline - Caprock Pump Station | Oil & Gas | O&G-Compressor Station | Lea | 33.2557 | -103.612 | Synthetic Minor | Equipment | 3 | 3 | Turbine | Active | Saturn T-1302 Turbine | SOLAR | SATURN T-1302 | 21186 |  | 2005-11-01 10:27 | 1113 | hp | 1113 | hp | 1113 | hp | 1113 | hp | Allowable | Nitrogen Dioxide | 4.5 | lb/h | Uncontrolled |  |  |  | Natural Gas | 8760 | 2-02-002-01 | 40 CFR 60 Subpart A / 40 CFR 60 Subpart GG / 40 CFR 60 Subpart KKKK | 44064.4351 | All | Oil & Gas | All | Turbine | All | Nitrogen Dioxide | All | All
Mid-America Pipeline Company LLC | 661 | Mid-American Pipeline - Caprock Pump Station | Oil & Gas | O&G-Compressor Station | Lea | 33.2557 | -103.612 | Synthetic Minor | Equipment | 7 | 4 | Turbine | Active | Centaur 40-T4702 | Solar Centaur | Centaur 40-T4702S | OHH11-C5542 |  | 2013-03-28 10:27 | 15500 | rpm | 15500 | rpm | 4700 | hp | 4022 | hp | Allowable | Nitrogen Dioxide | 3.8 | lb/h | Uncontrolled |  |  |  | Natural Gas | 8760 | 2-02-002-01 | 40 CFR 60 Subpart A / 40 CFR 60 Subpart GG / 40 CFR 60 Subpart KKKK | 44064.4351 | All | Oil & Gas | All | Turbine | All | Nitrogen Dioxide | All | All
Mid-America Pipeline Company LLC | 661 | Mid-American Pipeline - Caprock Pump Station | Oil & Gas | O&G-Compressor Station | Lea | 33.2557 | -103.612 | Synthetic Minor | Equipment | 7 | 4 | Turbine | Active | Centaur 40-T4702 | Solar Centaur | Centaur 40-T4702S | OHH11-C5542 |  | 2013-03-28 10:27 | 15500 | rpm | 15500 | rpm | 4700 | hp | 4022 | hp | Allowable | Nitrogen Dioxide | 16.8 | tons/y | Uncontrolled |  |  |  | Natural Gas | 8760 | 2-02-002-01 | 40 CFR 60 Subpart A / 40 CFR 60 Subpart GG / 40 CFR 60 Subpart KKKK | 44064.4351 | All | Oil & Gas | All | Turbine | All | Nitrogen Dioxide | All | All
Mid-America Pipeline Company LLC | 661 | Mid-American Pipeline - Caprock Pump Station | Oil & Gas | O&G-Compressor Station | Lea | 33.2557 | -103.612 | Synthetic Minor | Equipment | 8 | 5 | Turbine | Active | Centaur 40-T4702 | Solar Centaur | Centaur 40-T4702S | 5260C |  | 2013-03-28 10:27 | 15500 | rpm | 15500 | rpm | 4700 | hp | 4022 | hp | Allowable | Nitrogen Dioxide | 3.8 | lb/h | Uncontrolled |  |  |  | Natural Gas | 8760 | 2-02-002-01 | 40 CFR 60 Subpart A / 40 CFR 60 Subpart GG / 40 CFR 60 Subpart KKKK | 44064.4351 | All | Oil & Gas | All | Turbine | All | Nitrogen Dioxide | All | All
Mid-America Pipeline Company LLC | 661 | Mid-American Pipeline - Caprock Pump Station | Oil & Gas | O&G-Compressor Station | Lea | 33.2557 | -103.612 | Synthetic Minor | Equipment | 8 | 5 | Turbine | Active | Centaur 40-T4702 | Solar Centaur | Centaur 40-T4702S | 5260C |  | 2013-03-28 10:27 | 15500 | rpm | 15500 | rpm | 4700 | hp | 4022 | hp | Allowable | Nitrogen Dioxide | 16.8 | tons/y | Uncontrolled |  |  |  | Natural Gas | 8760 | 2-02-002-01 | 40 CFR 60 Subpart A / 40 CFR 60 Subpart GG / 40 CFR 60 Subpart KKKK | 44064.4351 | All | Oil & Gas | All | Turbine | All | Nitrogen Dioxide | All | All
Mid-America Pipeline Company LLC | 661 | Mid-American Pipeline - Caprock Pump Station | Oil & Gas | O&G-Compressor Station | Lea | 33.2557 | -103.612 | Synthetic Minor | Equipment | 9 | 6 | Turbine | Active | Centaur 40-T4702 | Solar Centaur | Centaur 40-T4702S | 5261C |  | 2013-03-28 10:27 | 15500 | rpm | 15500 | rpm | 4700 | hp | 4022 | hp | Allowable | Nitrogen Dioxide | 16.8 | tons/y | Uncontrolled |  |  |  | Natural Gas | 8760 | 2-02-002-01 | 40 CFR 60 Subpart A / 40 CFR 60 Subpart GG / 40 CFR 60 Subpart KKKK | 44064.4351 | All | Oil & Gas | All | Turbine | All | Nitrogen Dioxide | All | All
Mid-America Pipeline Company LLC | 661 | Mid-American Pipeline - Caprock Pump Station | Oil & Gas | O&G-Compressor Station | Lea | 33.2557 | -103.612 | Synthetic Minor | Equipment | 9 | 6 | Turbine | Active | Centaur 40-T4702 | Solar Centaur | Centaur 40-T4702S | 5261C |  | 2013-03-28 10:27 | 15500 | rpm | 15500 | rpm | 4700 | hp | 4022 | hp | Allowable | Nitrogen Dioxide | 3.8 | lb/h | Uncontrolled |  |  |  | Natural Gas | 8760 | 2-02-002-01 | 40 CFR 60 Subpart A / 40 CFR 60 Subpart GG / 40 CFR 60 Subpart KKKK | 44064.4351 | All | Oil & Gas | All | Turbine | All | Nitrogen Dioxide | All | All
Mid-America Pipeline Company LLC | 1014 | Lybrook Pump Station | Oil & Gas | O&G-Compressor Station | Rio Arriba | 36.2325 | -107.5458 | Minor | Equipment | 5 | 5 | Turbine | Active | Centaur 40-T4702S Turbine | Centaur | 40-T4702S | TBD |  | 2013-11-27 10:27 | 3538 | hp | 3538 | hp | 3538 | hp | 3538 | hp | Allowable | Nitrogen Dioxide | 23.1 | tons/y | Uncontrolled |  |  |  | Natural Gas | 8760 | 2-02-002-01 | 40 CFR 60 Subpart A / 40 CFR 60 Subpart KKKK | 44064.4351 | All | Oil & Gas | All | Turbine | All | Nitrogen Dioxide | All | All
Mid-America Pipeline Company LLC | 1014 | Lybrook Pump Station | Oil & Gas | O&G-Compressor Station | Rio Arriba | 36.2325 | -107.5458 | Minor | Equipment | 5 | 5 | Turbine | Active | Centaur 40-T4702S Turbine | Centaur | 40-T4702S | TBD |  | 2013-11-27 10:27 | 3538 | hp | 3538 | hp | 3538 | hp | 3538 | hp | Allowable | Nitrogen Dioxide | 5.3 | lb/h | Uncontrolled |  |  |  | Natural Gas | 8760 | 2-02-002-01 | 40 CFR 60 Subpart A / 40 CFR 60 Subpart KKKK | 44064.4351 | All | Oil & Gas | All | Turbine | All | Nitrogen Dioxide | All | All
Mid-America Pipeline Company LLC | 1014 | Lybrook Pump Station | Oil & Gas | O&G-Compressor Station | Rio Arriba | 36.2325 | -107.5458 | Minor | Equipment | 6 | 6 | Turbine | Active | Centaur 40-T4702S Turbine | Centaur | 40-T4702S | TBD |  | 2006-10-16 10:27 | 3538 | hp | 3538 | hp | 3538 | hp | 3538 | hp | Allowable | Nitrogen Dioxide | 5.3 | lb/h | Uncontrolled |  |  |  | Natural Gas | 8760 | 2-02-002-01 | 40 CFR 60 Subpart A / 40 CFR 60 Subpart KKKK | 44064.4351 | All | Oil & Gas | All | Turbine | All | Nitrogen Dioxide | All | All
Mid-America Pipeline Company LLC | 1014 | Lybrook Pump Station | Oil & Gas | O&G-Compressor Station | Rio Arriba | 36.2325 | -107.5458 | Minor | Equipment | 6 | 6 | Turbine | Active | Centaur 40-T4702S Turbine | Centaur | 40-T4702S | TBD |  | 2006-10-16 10:27 | 3538 | hp | 3538 | hp | 3538 | hp | 3538 | hp | Allowable | Nitrogen Dioxide | 23.1 | tons/y | Uncontrolled |  |  |  | Natural Gas | 8760 | 2-02-002-01 | 40 CFR 60 Subpart A / 40 CFR 60 Subpart KKKK | 44064.4351 | All | Oil & Gas | All | Turbine | All | Nitrogen Dioxide | All | All
Mid-America Pipeline Company LLC | 1109 | Mid-America Pipeline - San Luis Pump Station | Oil & Gas | O&G-Compressor Station | Sandoval | 35.7047 | -107.1064 | Major-Title V | Equipment | 2 | 2 | Turbine | Removed | Removed, Standard Natural Gas Turbine | SOLAR | T-1302 | 30373 | 1991-07-05 10:27 | 1991-07-05 10:27 | 1032 | hp | 1300 | hp | 1300 | hp | 1300 | hp | Actual | Nitrogen Dioxide | 10.54 | tons/y |  |  |  |  | Natural Gas | 0 | 2-02-002-01 |  | 44064.4351 | All | Oil & Gas | All | Turbine | All | Nitrogen Dioxide | All | All
Mid-America Pipeline Company LLC | 1109 | Mid-America Pipeline - San Luis Pump Station | Oil & Gas | O&G-Compressor Station | Sandoval | 35.7047 | -107.1064 | Major-Title V | Equipment | 3 | 3 | Turbine | Removed | Removed, Standard Natural Gas Turbine | SOLAR | T-1302 | 20505 | 1992-07-05 10:27 | 2003-08-27 10:27 | 1032 | hp | 1300 | hp | 1300 | hp | 1300 | hp | Actual | Nitrogen Dioxide | 9.01 | tons/y |  |  |  |  | Natural Gas | 0 | 2-02-002-01 |  | 44064.4351 | All | Oil & Gas | All | Turbine | All | Nitrogen Dioxide | All | All
Mid-America Pipeline Company LLC | 1109 | Mid-America Pipeline - San Luis Pump Station | Oil & Gas | O&G-Compressor Station | Sandoval | 35.7047 | -107.1064 | Major-Title V | Equipment | 4 | 4 | Turbine | Removed | Removed, Standard Natural Gas Turbine | SOLAR | T-1302 | 0305S13 | 1991-07-05 10:27 | 1991-07-05 10:27 | 1032 | hp | 1300 | hp | 1300 | hp | 1300 | hp | Actual | Nitrogen Dioxide | 9.409 | tons/y |  |  |  |  | Natural Gas | 0 | 2-02-002-01 |  | 44064.4351 | All | Oil & Gas | All | Turbine | All | Nitrogen Dioxide | All | All
Mid-America Pipeline Company LLC | 1109 | Mid-America Pipeline - San Luis Pump Station | Oil & Gas | O&G-Compressor Station | Sandoval | 35.7047 | -107.1064 | Major-Title V | Equipment | 5 | 5 | Turbine | Removed | Removed, Standard Natural Gas Turbine | SOLAR | T-1302 | 0001S23 | 1998-10-07 10:27 | 1998-10-07 10:27 | 1032 | hp | 1300 | hp | 1300 | hp | 1300 | hp | Actual | Nitrogen Dioxide | 2.51 | tons/y |  |  |  |  | Natural Gas | 0 | 2-02-002-01 |  | 44064.4351 | All | Oil & Gas | All | Turbine | All | Nitrogen Dioxide | All | All
Mid-America Pipeline Company LLC | 1109 | Mid-America Pipeline - San Luis Pump Station | Oil & Gas | O&G-Compressor Station | Sandoval | 35.7047 | -107.1064 | Major-Title V | Equipment | 9 | 6 | Turbine | Active | Turbine | SOLAR | Saturn 20-1602 | SM81249 | 2006-06-01 10:27 | 2006-06-01 10:27 | 1504 | hp | 1600 | hp | 22300 | rpm | 20962 | rpm | Actual | Nitrogen Dioxide | 0.5 | tons/y |  |  |  |  | Liquid Petroleum Gas (LPG) | 8760 | 2-02-002-01 | 40 CFR 60 Subpart KKKK | 44064.4351 | All | Oil & Gas | All | Turbine | All | Nitrogen Dioxide | All | All
Mid-America Pipeline Company LLC | 1109 | Mid-America Pipeline - San Luis Pump Station | Oil & Gas | O&G-Compressor Station | Sandoval | 35.7047 | -107.1064 | Major-Title V | Equipment | 9 | 6 | Turbine | Active | Turbine | SOLAR | Saturn 20-1602 | SM81249 | 2006-06-01 10:27 | 2006-06-01 10:27 | 1504 | hp | 1600 | hp | 22300 | rpm | 20962 | rpm | Allowable | Nitrogen Dioxide | 6.4 | lb/h | Uncontrolled |  |  |  | Liquid Petroleum Gas (LPG) | 8760 | 2-02-002-01 | 40 CFR 60 Subpart KKKK | 44064.4351 | All | Oil & Gas | All | Turbine | All | Nitrogen Dioxide | All | All
Mid-America Pipeline Company LLC | 1109 | Mid-America Pipeline - San Luis Pump Station | Oil & Gas | O&G-Compressor Station | Sandoval | 35.7047 | -107.1064 | Major-Title V | Equipment | 9 | 6 | Turbine | Active | Turbine | SOLAR | Saturn 20-1602 | SM81249 | 2006-06-01 10:27 | 2006-06-01 10:27 | 1504 | hp | 1600 | hp | 22300 | rpm | 20962 | rpm | Allowable | Nitrogen Dioxide | 28.2 | tons/y | Uncontrolled |  |  |  | Liquid Petroleum Gas (LPG) | 8760 | 2-02-002-01 | 40 CFR 60 Subpart KKKK | 44064.4351 | All | Oil & Gas | All | Turbine | All | Nitrogen Dioxide | All | All
Mid-America Pipeline Company LLC | 1109 | Mid-America Pipeline - San Luis Pump Station | Oil & Gas | O&G-Compressor Station | Sandoval | 35.7047 | -107.1064 | Major-Title V | Equipment | 10 | 7 | Turbine | Active | Turbine | SOLAR | Saturn 20-1602 | SM81145 | 2006-06-01 10:27 | 2006-06-01 10:27 | 1504 | hp | 1600 | hp | 22300 | rpm | 20962 | rpm | Actual | Nitrogen Dioxide | 0.7 | tons/y |  |  |  |  | Liquid Petroleum Gas (LPG) | 8760 | 2-02-002-01 | 40 CFR 60 Subpart KKKK | 44064.4351 | All | Oil & Gas | All | Turbine | All | Nitrogen Dioxide | All | All
Mid-America Pipeline Company LLC | 1109 | Mid-America Pipeline - San Luis Pump Station | Oil & Gas | O&G-Compressor Station | Sandoval | 35.7047 | -107.1064 | Major-Title V | Equipment | 10 | 7 | Turbine | Active | Turbine | SOLAR | Saturn 20-1602 | SM81145 | 2006-06-01 10:27 | 2006-06-01 10:27 | 1504 | hp | 1600 | hp | 22300 | rpm | 20962 | rpm | Allowable | Nitrogen Dioxide | 6.4 | lb/h | Uncontrolled |  |  |  | Liquid Petroleum Gas (LPG) | 8760 | 2-02-002-01 | 40 CFR 60 Subpart KKKK | 44064.4351 | All | Oil & Gas | All | Turbine | All | Nitrogen Dioxide | All | All
Mid-America Pipeline Company LLC | 1109 | Mid-America Pipeline - San Luis Pump Station | Oil & Gas | O&G-Compressor Station | Sandoval | 35.7047 | -107.1064 | Major-Title V | Equipment | 10 | 7 | Turbine | Active | Turbine | SOLAR | Saturn 20-1602 | SM81145 | 2006-06-01 10:27 | 2006-06-01 10:27 | 1504 | hp | 1600 | hp | 22300 | rpm | 20962 | rpm | Allowable | Nitrogen Dioxide | 28.2 | tons/y | Uncontrolled |  |  |  | Liquid Petroleum Gas (LPG) | 8760 | 2-02-002-01 | 40 CFR 60 Subpart KKKK | 44064.4351 | All | Oil & Gas | All | Turbine | All | Nitrogen Dioxide | All | All
Mid-America Pipeline Company LLC | 1109 | Mid-America Pipeline - San Luis Pump Station | Oil & Gas | O&G-Compressor Station | Sandoval | 35.7047 | -107.1064 | Major-Title V | Equipment | 12 | 9 | Turbine | Active | Turbine | SOLAR | Saturn 20-1602 | DSM0170 | 2006-06-01 10:27 | 2006-06-01 10:27 | 1504 | hp | 1600 | hp | 22300 | rpm | 20962 | rpm | Actual | Nitrogen Dioxide | 0.8 | tons/y |  |  |  |  | Liquid Petroleum Gas (LPG) | 8760 | 2-02-002-01 | 40 CFR 60 Subpart KKKK | 44064.4351 | All | Oil & Gas | All | Turbine | All | Nitrogen Dioxide | All | All
Mid-America Pipeline Company LLC | 1109 | Mid-America Pipeline - San Luis Pump Station | Oil & Gas | O&G-Compressor Station | Sandoval | 35.7047 | -107.1064 | Major-Title V | Equipment | 12 | 9 | Turbine | Active | Turbine | SOLAR | Saturn 20-1602 | DSM0170 | 2006-06-01 10:27 | 2006-06-01 10:27 | 1504 | hp | 1600 | hp | 22300 | rpm | 20962 | rpm | Allowable | Nitrogen Dioxide | 6.4 | lb/h | Uncontrolled |  |  |  | Liquid Petroleum Gas (LPG) | 8760 | 2-02-002-01 | 40 CFR 60 Subpart KKKK | 44064.4351 | All | Oil & Gas | All | Turbine | All | Nitrogen Dioxide | All | All
Mid-America Pipeline Company LLC | 1109 | Mid-America Pipeline - San Luis Pump Station | Oil & Gas | O&G-Compressor Station | Sandoval | 35.7047 | -107.1064 | Major-Title V | Equipment | 12 | 9 | Turbine | Active | Turbine | SOLAR | Saturn 20-1602 | DSM0170 | 2006-06-01 10:27 | 2006-06-01 10:27 | 1504 | hp | 1600 | hp | 22300 | rpm | 20962 | rpm | Allowable | Nitrogen Dioxide | 28.2 | tons/y | Uncontrolled |  |  |  | Liquid Petroleum Gas (LPG) | 8760 | 2-02-002-01 | 40 CFR 60 Subpart KKKK | 44064.4351 | All | Oil & Gas | All | Turbine | All | Nitrogen Dioxide | All | All
Mid-America Pipeline Company LLC | 1109 | Mid-America Pipeline - San Luis Pump Station | Oil & Gas | O&G-Compressor Station | Sandoval | 35.7047 | -107.1064 | Major-Title V | Equipment | 15 | 1A | Turbine | Active | Turbine | SOLAR | Saturn T-1200 | SM81351 | 1991-11-01 10:27 | 1991-11-01 10:27 | 1100 | hp | 1200 | hp | 1200 | hp | 1100 | hp | Allowable | Nitrogen Dioxide | 4.1 | lb/h | Uncontrolled |  |  |  | Liquid Petroleum Gas (LPG) | 8760 | 2-02-002-01 | 40 CFR 60 Subpart GG | 44064.4351 | All | Oil & Gas | All | Turbine | All | Nitrogen Dioxide | All | All
Mid-America Pipeline Company LLC | 1109 | Mid-America Pipeline - San Luis Pump Station | Oil & Gas | O&G-Compressor Station | Sandoval | 35.7047 | -107.1064 | Major-Title V | Equipment | 15 | 1A | Turbine | Active | Turbine | SOLAR | Saturn T-1200 | SM81351 | 1991-11-01 10:27 | 1991-11-01 10:27 | 1100 | hp | 1200 | hp | 1200 | hp | 1100 | hp | Allowable | Nitrogen Dioxide | 18 | tons/y | Uncontrolled |  |  |  | Liquid Petroleum Gas (LPG) | 8760 | 2-02-002-01 | 40 CFR 60 Subpart GG | 44064.4351 | All | Oil & Gas | All | Turbine | All | Nitrogen Dioxide | All | All
Mid-America Pipeline Company LLC | 1109 | Mid-America Pipeline - San Luis Pump Station | Oil & Gas | O&G-Compressor Station | Sandoval | 35.7047 | -107.1064 | Major-Title V | Equipment | 16 | 8 | Turbine | Active | Turbine | SOLAR | Saturn 20-1602; OHH15-S2656 | SM81250 | 2006-06-01 10:27 | 2006-06-01 10:27 | 1504 | hp | 1600 | hp | 22300 | rpm | 20962 | rpm | Actual | Nitrogen Dioxide | 1 | tons/y |  |  |  |  | Liquid Petroleum Gas (LPG) | 8760 | 2-02-002-01 | 40 CFR 60 Subpart KKKK | 44064.4351 | All | Oil & Gas | All | Turbine | All | Nitrogen Dioxide | All | All
Mid-America Pipeline Company LLC | 1109 | Mid-America Pipeline - San Luis Pump Station | Oil & Gas | O&G-Compressor Station | Sandoval | 35.7047 | -107.1064 | Major-Title V | Equipment | 16 | 8 | Turbine | Active | Turbine | SOLAR | Saturn 20-1602; OHH15-S2656 | SM81250 | 2006-06-01 10:27 | 2006-06-01 10:27 | 1504 | hp | 1600 | hp | 22300 | rpm | 20962 | rpm | Allowable | Nitrogen Dioxide | 6.4 | lb/h | Uncontrolled |  |  |  | Liquid Petroleum Gas (LPG) | 8760 | 2-02-002-01 | 40 CFR 60 Subpart KKKK | 44064.4351 | All | Oil & Gas | All | Turbine | All | Nitrogen Dioxide | All | All
Mid-America Pipeline Company LLC | 1109 | Mid-America Pipeline - San Luis Pump Station | Oil & Gas | O&G-Compressor Station | Sandoval | 35.7047 | -107.1064 | Major-Title V | Equipment | 16 | 8 | Turbine | Active | Turbine | SOLAR | Saturn 20-1602; OHH15-S2656 | SM81250 | 2006-06-01 10:27 | 2006-06-01 10:27 | 1504 | hp | 1600 | hp | 22300 | rpm | 20962 | rpm | Allowable | Nitrogen Dioxide | 28.2 | tons/y | Uncontrolled |  |  |  | Liquid Petroleum Gas (LPG) | 8760 | 2-02-002-01 | 40 CFR 60 Subpart KKKK | 44064.4351 | All | Oil & Gas | All | Turbine | All | Nitrogen Dioxide | All | All
Mid-America Pipeline Company LLC | 1114 | San Ysidro Pump Station GCP1-1145 | Oil & Gas | O&G-Compressor Station | Sandoval | 35.5169 | -106.7719 | Minor | Equipment | 1 | 1 | Turbine | Removed | Solar Saturn 10-T1302 - Removed | Solar | Saturn 10-T1302 | DSM0021 | 2000-01-01 10:27 | 2000-01-01 10:27 | 0 | hp | 0 | hp |  |  |  |  | Actual | Nitrogen Dioxide | 0.4 | tons/y |  |  |  |  | Natural Gas | 0 | 2-02-002-01 | 40 CFR 60 Subpart A / 40 CFR 60 Subpart GG | 44064.4351 | All | Oil & Gas | All | Turbine | All | Nitrogen Dioxide | All | All
Mid-America Pipeline Company LLC | 1114 | San Ysidro Pump Station GCP1-1145 | Oil & Gas | O&G-Compressor Station | Sandoval | 35.5169 | -106.7719 | Minor | Equipment | 4 | 2 | Turbine | Removed | Solar Saturn 10-T1402 - Removed | Solar | Saturn 10-T1402 | DSM0061 | 2001-09-01 10:27 | 2001-09-01 10:27 | 0 | hp | 0 | hp |  |  |  |  | Actual | Nitrogen Dioxide | 0.7 | tons/y |  |  |  |  | Natural Gas | 0 | 2-02-002-01 | 40 CFR 60 Subpart A / 40 CFR 60 Subpart GG | 44064.4351 | All | Oil & Gas | All | Turbine | All | Nitrogen Dioxide | All | All
Mid-America Pipeline Company LLC | 1114 | San Ysidro Pump Station GCP1-1145 | Oil & Gas | O&G-Compressor Station | Sandoval | 35.5169 | -106.7719 | Minor | Equipment | 6 | 3 | Turbine | Removed | Solar Saturn 10-T1302 - Removed | Solar | Saturn 10-T1302 | SM81570 | 2002-04-01 10:27 | 2002-04-01 10:27 | 0 | hp | 0 | hp |  |  |  |  | Actual | Nitrogen Dioxide | 2.6 | tons/y |  |  |  |  | Natural Gas | 0 | 2-02-002-01 | 40 CFR 60 Subpart A / 40 CFR 60 Subpart GG | 44064.4351 | All | Oil & Gas | All | Turbine | All | Nitrogen Dioxide | All | All
Mid-America Pipeline Company LLC | 1114 | San Ysidro Pump Station GCP1-1145 | Oil & Gas | O&G-Compressor Station | Sandoval | 35.5169 | -106.7719 | Minor | Equipment | 7 | 4 | Turbine | Removed | Solar Saturn 10-T1302 - Removed | Solar | Saturn 10-T1302 | DSM0148 | 1998-12-01 10:27 | 1998-12-01 10:27 | 0 | hp | 0 | hp |  |  |  |  | Actual | Nitrogen Dioxide | 6.8 | tons/y |  |  |  |  | Natural Gas | 0 | 2-02-002-01 | 40 CFR 60 Subpart A / 40 CFR 60 Subpart GG | 44064.4351 | All | Oil & Gas | All | Turbine | All | Nitrogen Dioxide | All | All
Mid-America Pipeline Company LLC | 1114 | San Ysidro Pump Station GCP1-1145 | Oil & Gas | O&G-Compressor Station | Sandoval | 35.5169 | -106.7719 | Minor | Equipment | 15 | 5 | Turbine | Removed | Removed, Solar Centaur 40-T4700S | Solar | Centaur 40-T4700S | DCM0259 | 2007-05-07 10:27 | 2007-05-07 10:27 | 3848 | hp | 4700 | hp | 4700 | hp | 3848 | hp | Actual | Nitrogen Dioxide | 7.407 | tons/y |  |  |  |  | Natural Gas | 0 | 2-02-002-01 | 40 CFR 60 Subpart KKKK | 44064.4351 | All | Oil & Gas | All | Turbine | All | Nitrogen Dioxide | All | All
Mid-America Pipeline Company LLC | 1114 | San Ysidro Pump Station GCP1-1145 | Oil & Gas | O&G-Compressor Station | Sandoval | 35.5169 | -106.7719 | Minor | Equipment | 16 | 5 | Turbine | Removed | Removed, Solar Centaur 40-T4702S | Centaur | 40-T4702S | OHE11-C0658 |  |  | 3848 | hp | 4700 | hp | 36.72 | MM BTU/h | 15500 | rpm | Actual | Nitrogen Dioxide | 6.6 | tons/y |  |  |  |  | Natural Gas | 0 | 2-02-002-01 | 40 CFR 60 Subpart A / 40 CFR 60 Subpart KKKK | 44064.4351 | All | Oil & Gas | All | Turbine | All | Nitrogen Dioxide | All | All
Mid-America Pipeline Company LLC | 1114 | San Ysidro Pump Station GCP1-1145 | Oil & Gas | O&G-Compressor Station | Sandoval | 35.5169 | -106.7719 | Minor | Equipment | 17 | 6 | Turbine | Active | Solar Centaur 40-T4702S | Centaur | 40-T4702S | TBD |  |  | 3848 | hp | 4700 | hp | 36.72 | MM BTU/h | 15500 | rpm | Actual | Nitrogen Dioxide | 3.3 | tons/y | [5 empty] | 8760 | 2-02-002-01 | 40 CFR 60 Subpart A / 40 CFR 60 Subpart KKKK | 44064.4351 | All | Oil & Gas | All | Turbine | All | Nitrogen Dioxide | All | All
Mid-America Pipeline Company LLC | 1114 | San Ysidro Pump Station GCP1-1145 | Oil & Gas | O&G-Compressor Station | Sandoval | 35.5169 | -106.7719 | Minor | Equipment | 17 | 6 | Turbine | Active | Solar Centaur 40-T4702S | Centaur | 40-T4702S | TBD |  |  | 3848 | hp | 4700 | hp | 36.72 | MM BTU/h | 15500 | rpm | Allowable | Nitrogen Dioxide | 3.7 | lb/h | Uncontrolled |  |  |  |  | 8760 | 2-02-002-01 | 40 CFR 60 Subpart A / 40 CFR 60 Subpart KKKK | 44064.4351 | All | Oil & Gas | All | Turbine | All | Nitrogen Dioxide | All | All
Mid-America Pipeline Company LLC | 1114 | San Ysidro Pump Station GCP1-1145 | Oil & Gas | O&G-Compressor Station | Sandoval | 35.5169 | -106.7719 | Minor | Equipment | 17 | 6 | Turbine | Active | Solar Centaur 40-T4702S | Centaur | 40-T4702S | TBD |  |  | 3848 | hp | 4700 | hp | 36.72 | MM BTU/h | 15500 | rpm | Allowable | Nitrogen Dioxide | 16.1 | tons/y | Uncontrolled |  |  |  |  | 8760 | 2-02-002-01 | 40 CFR 60 Subpart A / 40 CFR 60 Subpart KKKK | 44064.4351 | All | Oil & Gas | All | Turbine | All | Nitrogen Dioxide | All | All
Mid-America Pipeline Company LLC | 1114 | San Ysidro Pump Station GCP1-1145 | Oil & Gas | O&G-Compressor Station | Sandoval | 35.5169 | -106.7719 | Minor | Equipment | 18 | 5 | Turbine | Active | Solar Centaur 40-T4702S | Centaur | 40-T4702S | OHI19-C8880 |  |  | 3848 | hp | 4700 | hp | 36.72 | MM BTU/h | 15500 | rpm | Allowable | Nitrogen Dioxide | 3.7 | lb/h | Uncontrolled |  |  |  | Natural Gas | 8760 | 2-02-002-01 | 40 CFR 60 Subpart A / 40 CFR 60 Subpart KKKK | 44064.4351 | All | Oil & Gas | All | Turbine | All | Nitrogen Dioxide | All | All
Mid-America Pipeline Company LLC | 1114 | San Ysidro Pump Station GCP1-1145 | Oil & Gas | O&G-Compressor Station | Sandoval | 35.5169 | -106.7719 | Minor | Equipment | 18 | 5 | Turbine | Active | Solar Centaur 40-T4702S | Centaur | 40-T4702S | OHI19-C8880 |  |  | 3848 | hp | 4700 | hp | 36.72 | MM BTU/h | 15500 | rpm | Allowable | Nitrogen Dioxide | 16.1 | tons/y | Uncontrolled |  |  |  | Natural Gas | 8760 | 2-02-002-01 | 40 CFR 60 Subpart A / 40 CFR 60 Subpart KKKK | 44064.4351 | All | Oil & Gas | All | Turbine | All | Nitrogen Dioxide | All | All
Mid-America Pipeline Company LLC | 1201 | Mid-America Pipeline - Huerfano Pump Station | Oil & Gas | O&G-Gas Plant | San Juan | 36.4713 | -107.908 | Major-Title V | Equipment | 2 | 2 | Turbine | Removed | Removed, Solar Turbine T-1302 | SOLAR | T-1302 | 0773S32 | 1999-02-18 10:27 |  | 1051 | hp | 1300 | hp |  |  | 1051 | hp | Actual | Nitrogen Dioxide | 16.16 | tons/y |  |  |  |  | Natural Gas | 0 | 2-02-002-02 / 2-02-002-01 | 40 CFR 60 Subpart GG | 44064.4351 | All | Oil & Gas | All | Turbine | All | Nitrogen Dioxide | All | All
Mid-America Pipeline Company LLC | 1201 | Mid-America Pipeline - Huerfano Pump Station | Oil & Gas | O&G-Gas Plant | San Juan | 36.4713 | -107.908 | Major-Title V | Equipment | 3 | 3 | Turbine | Removed | Removed, Solar Turbine T-1302 | SOLAR | T-1302 | 21395-3 | 2001-05-31 10:27 | 2001-05-31 10:27 | 1051 | hp | 1300 | hp |  |  | 1051 | hp | Actual | Nitrogen Dioxide | 14.09 | tons/y |  |  |  |  | Natural Gas | 0 | 2-02-002-01 / 2-02-002-01 | 40 CFR 60 Subpart GG | 44064.4351 | All | Oil & Gas | All | Turbine | All | Nitrogen Dioxide | All | All
Mid-America Pipeline Company LLC | 1201 | Mid-America Pipeline - Huerfano Pump Station | Oil & Gas | O&G-Gas Plant | San Juan | 36.4713 | -107.908 | Major-Title V | Equipment | 4 | 4 | Turbine | Removed | Removed, Solar Turbine T-1302 | SOLAR | T-1302 | 20904 | 1998-01-28 10:27 | 1998-01-28 10:27 | 1051 | hp | 1300 | hp |  |  | 1051 | hp | Actual | Nitrogen Dioxide | 0.096 | tons/y |  |  |  |  | Natural Gas | 0 | 2-02-002-01 / 2-02-002-01 | 40 CFR 60 Subpart GG | 44064.4351 | All | Oil & Gas | All | Turbine | All | Nitrogen Dioxide | All | All
Mid-America Pipeline Company LLC | 1201 | Mid-America Pipeline - Huerfano Pump Station | Oil & Gas | O&G-Gas Plant | San Juan | 36.4713 | -107.908 | Major-Title V | Equipment | 15 | 8 | Turbine | Active | Solar Saturn Turbine 20-1602 | SOLAR | Saturn 20-1602 | HJ12-S7712 | 2006-12-01 10:27 | 2006-12-01 10:27 | 1504 | hp | 1600 | hp | 1600 | hp | 1504 | hp | Actual | Nitrogen Dioxide | 6.4 | tons/y |  |  |  |  | Natural Gas | 8760 | 2-02-002-01 | 40 CFR 60 Subpart A / 40 CFR 60 Subpart KKKK | 44064.4351 | All | Oil & Gas | All | Turbine | All | Nitrogen Dioxide | All | All
Mid-America Pipeline Company LLC | 1201 | Mid-America Pipeline - Huerfano Pump Station | Oil & Gas | O&G-Gas Plant | San Juan | 36.4713 | -107.908 | Major-Title V | Equipment | 15 | 8 | Turbine | Active | Solar Saturn Turbine 20-1602 | SOLAR | Saturn 20-1602 | HJ12-S7712 | 2006-12-01 10:27 | 2006-12-01 10:27 | 1504 | hp | 1600 | hp | 1600 | hp | 1504 | hp | Allowable | Nitrogen Dioxide | 28.2 | tons/y | Uncontrolled |  |  |  | Natural Gas | 8760 | 2-02-002-01 | 40 CFR 60 Subpart A / 40 CFR 60 Subpart KKKK | 44064.4351 | All | Oil & Gas | All | Turbine | All | Nitrogen Dioxide | All | All
Mid-America Pipeline Company LLC | 1201 | Mid-America Pipeline - Huerfano Pump Station | Oil & Gas | O&G-Gas Plant | San Juan | 36.4713 | -107.908 | Major-Title V | Equipment | 15 | 8 | Turbine | Active | Solar Saturn Turbine 20-1602 | SOLAR | Saturn 20-1602 | HJ12-S7712 | 2006-12-01 10:27 | 2006-12-01 10:27 | 1504 | hp | 1600 | hp | 1600 | hp | 1504 | hp | Allowable | Nitrogen Dioxide | 6.4 | lb/h | Uncontrolled |  |  |  | Natural Gas | 8760 | 2-02-002-01 | 40 CFR 60 Subpart A / 40 CFR 60 Subpart KKKK | 44064.4351 | All | Oil & Gas | All | Turbine | All | Nitrogen Dioxide | All | All
Mid-America Pipeline Company LLC | 1201 | Mid-America Pipeline - Huerfano Pump Station | Oil & Gas | O&G-Gas Plant | San Juan | 36.4713 | -107.908 | Major-Title V | Equipment | 16 | 9 | Turbine | Removed | Removed-Solar Saturn Turbine 20-1602 | SOLAR | Saturn 20-1602 | 3574 | 2006-12-01 10:27 | 2006-12-01 10:27 | 1504 | hp | 1600 | hp | 1600 | hp | 1504 | hp | Actual | Nitrogen Dioxide | 2.9 | tons/y |  |  |  |  | Natural Gas | 0 | 2-02-002-01 | 40 CFR 60 Subpart A / 40 CFR 60 Subpart KKKK | 44064.4351 | All | Oil & Gas | All | Turbine | All | Nitrogen Dioxide | All | All
Mid-America Pipeline Company LLC | 1201 | Mid-America Pipeline - Huerfano Pump Station | Oil & Gas | O&G-Gas Plant | San Juan | 36.4713 | -107.908 | Major-Title V | Equipment | 17 | 10 | Turbine | Active | Solar Saturn Turbine 20-1602 | SOLAR | Saturn 20-1602 | OHA17-S5959 | 2006-07-01 10:27 | 2006-07-01 10:27 | 1504 | hp | 1600 | hp | 1600 | hp | 1504 | hp | Allowable | Nitrogen Dioxide | 6.4 | lb/h | Uncontrolled |  |  |  | Natural Gas | 8760 | 2-02-002-01 | 40 CFR 60 Subpart A / 40 CFR 60 Subpart KKKK | 44064.4351 | All | Oil & Gas | All | Turbine | All | Nitrogen Dioxide | All | All
Mid-America Pipeline Company LLC | 1201 | Mid-America Pipeline - Huerfano Pump Station | Oil & Gas | O&G-Gas Plant | San Juan | 36.4713 | -107.908 | Major-Title V | Equipment | 17 | 10 | Turbine | Active | Solar Saturn Turbine 20-1602 | SOLAR | Saturn 20-1602 | OHA17-S5959 | 2006-07-01 10:27 | 2006-07-01 10:27 | 1504 | hp | 1600 | hp | 1600 | hp | 1504 | hp | Actual | Nitrogen Dioxide | 6.3 | tons/y |  |  |  |  | Natural Gas | 8760 | 2-02-002-01 | 40 CFR 60 Subpart A / 40 CFR 60 Subpart KKKK | 44064.4351 | All | Oil & Gas | All | Turbine | All | Nitrogen Dioxide | All | All
Mid-America Pipeline Company LLC | 1201 | Mid-America Pipeline - Huerfano Pump Station | Oil & Gas | O&G-Gas Plant | San Juan | 36.4713 | -107.908 | Major-Title V | Equipment | 17 | 10 | Turbine | Active | Solar Saturn Turbine 20-1602 | SOLAR | Saturn 20-1602 | OHA17-S5959 | 2006-07-01 10:27 | 2006-07-01 10:27 | 1504 | hp | 1600 | hp | 1600 | hp | 1504 | hp | Allowable | Nitrogen Dioxide | 28.2 | tons/y | Uncontrolled |  |  |  | Natural Gas | 8760 | 2-02-002-01 | 40 CFR 60 Subpart A / 40 CFR 60 Subpart KKKK | 44064.4351 | All | Oil & Gas | All | Turbine | All | Nitrogen Dioxide | All | All
Mid-America Pipeline Company LLC | 1201 | Mid-America Pipeline - Huerfano Pump Station | Oil & Gas | O&G-Gas Plant | San Juan | 36.4713 | -107.908 | Major-Title V | Equipment | 18 | 11 | Turbine | Removed | Removed, Solar Centaur 40-T4700S | Solar | Centaur 40-T4700S | OHE06-C0061 | 2007-05-01 10:27 | 2011-05-06 10:27 | 3696 | hp | 4700 | hp | 4700 | hp | 3696 | hp | Actual | Nitrogen Dioxide | 0.5 | tons/y |  |  |  |  | Natural Gas | 0 | 2-02-002-01 | 40 CFR 60 Subpart A / 40 CFR 60 Subpart GG / 40 CFR 60 Subpart KKKK | 44064.4351 | All | Oil & Gas | All | Turbine | All | Nitrogen Dioxide | All | All
Mid-America Pipeline Company LLC | 1201 | Mid-America Pipeline - Huerfano Pump Station | Oil & Gas | O&G-Gas Plant | San Juan | 36.4713 | -107.908 | Major-Title V | Equipment | 23 | 11 | Turbine | Active | Solar Centaur 40-T4700S | Solar | Centaur 40-T4700S | OHA18-C8619 | 2007-05-01 10:27 | 2011-05-06 10:27 | 3696 | hp | 4700 | hp | 4700 | hp | 3696 | hp | Allowable | Nitrogen Dioxide | 3.5 | lb/h | Uncontrolled |  |  |  | Natural Gas | 8760 | 2-02-002-01 | 40 CFR 60 Subpart A / 40 CFR 60 Subpart GG / 40 CFR 60 Subpart KKKK | 44064.4351 | All | Oil & Gas | All | Turbine | All | Nitrogen Dioxide | All | All
Mid-America Pipeline Company LLC | 1201 | Mid-America Pipeline - Huerfano Pump Station | Oil & Gas | O&G-Gas Plant | San Juan | 36.4713 | -107.908 | Major-Title V | Equipment | 23 | 11 | Turbine | Active | Solar Centaur 40-T4700S | Solar | Centaur 40-T4700S | OHA18-C8619 | 2007-05-01 10:27 | 2011-05-06 10:27 | 3696 | hp | 4700 | hp | 4700 | hp | 3696 | hp | Actual | Nitrogen Dioxide | 0.5 | tons/y |  |  |  |  | Natural Gas | 8760 | 2-02-002-01 | 40 CFR 60 Subpart A / 40 CFR 60 Subpart GG / 40 CFR 60 Subpart KKKK | 44064.4351 | All | Oil & Gas | All | Turbine | All | Nitrogen Dioxide | All | All
Mid-America Pipeline Company LLC | 1201 | Mid-America Pipeline - Huerfano Pump Station | Oil & Gas | O&G-Gas Plant | San Juan | 36.4713 | -107.908 | Major-Title V | Equipment | 23 | 11 | Turbine | Active | Solar Centaur 40-T4700S | Solar | Centaur 40-T4700S | OHA18-C8619 | 2007-05-01 10:27 | 2011-05-06 10:27 | 3696 | hp | 4700 | hp | 4700 | hp | 3696 | hp | Allowable | Nitrogen Dioxide | 15.5 | tons/y | Uncontrolled |  |  |  | Natural Gas | 8760 | 2-02-002-01 | 40 CFR 60 Subpart A / 40 CFR 60 Subpart GG / 40 CFR 60 Subpart KKKK | 44064.4351 | All | Oil & Gas | All | Turbine | All | Nitrogen Dioxide | All | All
Mid-America Pipeline Company LLC | 1201 | Mid-America Pipeline - Huerfano Pump Station | Oil & Gas | O&G-Gas Plant | San Juan | 36.4713 | -107.908 | Major-Title V | Equipment | 24 | 9 | Turbine | Active | Solar Saturn Turbine 20-1602 | SOLAR | Saturn 20-1602 | OHA19-S3625/SM80735 | 2006-12-01 10:27 | 2006-12-01 10:27 | 1504 | hp | 1600 | hp | 1600 | hp | 1504 | hp | Allowable | Nitrogen Dioxide | 6.4 | lb/h | Uncontrolled |  |  |  | Natural Gas | 8760 | 2-02-002-01 | 40 CFR 60 Subpart A / 40 CFR 60 Subpart KKKK | 44064.4351 | All | Oil & Gas | All | Turbine | All | Nitrogen Dioxide | All | All
Mid-America Pipeline Company LLC | 1201 | Mid-America Pipeline - Huerfano Pump Station | Oil & Gas | O&G-Gas Plant | San Juan | 36.4713 | -107.908 | Major-Title V | Equipment | 24 | 9 | Turbine | Active | Solar Saturn Turbine 20-1602 | SOLAR | Saturn 20-1602 | OHA19-S3625/SM80735 | 2006-12-01 10:27 | 2006-12-01 10:27 | 1504 | hp | 1600 | hp | 1600 | hp | 1504 | hp | Actual | Nitrogen Dioxide | 8.3 | tons/y |  |  |  |  | Natural Gas | 8760 | 2-02-002-01 | 40 CFR 60 Subpart A / 40 CFR 60 Subpart KKKK | 44064.4351 | All | Oil & Gas | All | Turbine | All | Nitrogen Dioxide | All | All
Mid-America Pipeline Company LLC | 1201 | Mid-America Pipeline - Huerfano Pump Station | Oil & Gas | O&G-Gas Plant | San Juan | 36.4713 | -107.908 | Major-Title V | Equipment | 24 | 9 | Turbine | Active | Solar Saturn Turbine 20-1602 | SOLAR | Saturn 20-1602 | OHA19-S3625/SM80735 | 2006-12-01 10:27 | 2006-12-01 10:27 | 1504 | hp | 1600 | hp | 1600 | hp | 1504 | hp | Allowable | Nitrogen Dioxide | 28.2 | tons/y | Uncontrolled |  |  |  | Natural Gas | 8760 | 2-02-002-01 | 40 CFR 60 Subpart A / 40 CFR 60 Subpart KKKK | 44064.4351 | All | Oil & Gas | All | Turbine | All | Nitrogen Dioxide | All | All
Mid-America Pipeline Company LLC | 1570 | Estancia Pump Station | Oil & Gas | O&G-Compressor Station | Torrance | 34.8891 | -105.8563 | Minor | Equipment | 1 | 1 | Turbine | Active | Solar Saturn 10-T1402 | SOLAR | 10-T1402 | unknown |  |  | 1156 | hp | 1400 | hp | 1156 | hp | 1400 | hp | Actual | Nitrogen Dioxide | 6.537 | tons/y |  |  |  |  | Natural Gas | 8760 | 2-02-002-01 |  | 44064.4351 | All | Oil & Gas | All | Turbine | All | Nitrogen Dioxide | All | All
Mid-America Pipeline Company LLC | 1570 | Estancia Pump Station | Oil & Gas | O&G-Compressor Station | Torrance | 34.8891 | -105.8563 | Minor | Equipment | 1 | 1 | Turbine | Active | Solar Saturn 10-T1402 | SOLAR | 10-T1402 | unknown |  |  | 1156 | hp | 1400 | hp | 1156 | hp | 1400 | hp | Allowable | Nitrogen Dioxide | 5 | lb/h | Uncontrolled |  |  |  | Natural Gas | 8760 | 2-02-002-01 |  | 44064.4351 | All | Oil & Gas | All | Turbine | All | Nitrogen Dioxide | All | All
Mid-America Pipeline Company LLC | 1570 | Estancia Pump Station | Oil & Gas | O&G-Compressor Station | Torrance | 34.8891 | -105.8563 | Minor | Equipment | 1 | 1 | Turbine | Active | Solar Saturn 10-T1402 | SOLAR | 10-T1402 | unknown |  |  | 1156 | hp | 1400 | hp | 1156 | hp | 1400 | hp | Allowable | Nitrogen Dioxide | 21.9 | tons/y | Uncontrolled |  |  |  | Natural Gas | 8760 | 2-02-002-01 |  | 44064.4351 | All | Oil & Gas | All | Turbine | All | Nitrogen Dioxide | All | All
Mid-America Pipeline Company LLC | 1570 | Estancia Pump Station | Oil & Gas | O&G-Compressor Station | Torrance | 34.8891 | -105.8563 | Minor | Equipment | 4 | 4 | Turbine | Removed | Removed, Solar Saturn 10-T1402 | SOLAR | 10-T1402 | unknown |  |  | 1400 | hp | 1400 | hp |  |  | 1400 | hp | Actual | Nitrogen Dioxide | 14.255 | tons/y |  |  |  |  | Natural Gas | 0 | 2-02-002-01 |  | 44064.4351 | All | Oil & Gas | All | Turbine | All | Nitrogen Dioxide | All | All
Mid-America Pipeline Company LLC | 1570 | Estancia Pump Station | Oil & Gas | O&G-Compressor Station | Torrance | 34.8891 | -105.8563 | Minor | Equipment | 5 | 2 | Turbine | Removed | Removed, Solar Saturn 10-T1402 | SOLAR | 10-T1402 | 20458 |  |  | 1156 | hp | 1400 | hp | 1156 | hp | 1400 | hp | Actual | Nitrogen Dioxide | 10.97 | tons/y |  |  |  |  | Natural Gas | 0 | 2-02-002-01 |  | 44064.4351 | All | Oil & Gas | All | Turbine | All | Nitrogen Dioxide | All | All
Mid-America Pipeline Company LLC | 1570 | Estancia Pump Station | Oil & Gas | O&G-Compressor Station | Torrance | 34.8891 | -105.8563 | Minor | Equipment | 6 | 3 | Turbine | Removed | Removed, Solar Saturn 10-T1402 | SOLAR | 10-T1302 | 30107 |  |  | 1156 | hp | 1400 | hp | 1156 | hp | 1400 | hp | Actual | Nitrogen Dioxide | 15.175 | tons/y |  |  |  |  | Natural Gas | 8760 | 2-02-002-01 |  | 44064.4351 | All | Oil & Gas | All | Turbine | All | Nitrogen Dioxide | All | All
Natural Gas Pipeline Co of America | 634 | Compressor Station No139, GCP1-0442 | Oil & Gas | O&G-Compressor Station | Lea | 32.1042 | -103.3362 | Minor | Equipment | 2 | 2 | Turbine | Active |  | SOLAR | CENTAUR |  | 2001-03-22 10:27 | 2001-03-22 10:27 | 4250 | hp | 4250 | hp |  |  | 4250 | hp | Allowable | Nitrogen Dioxide | 21.68 | lb/h | Uncontrolled |  |  |  |  | 8760 | 2-02-002-01 |  | 44064.4351 | All | Oil & Gas | All | Turbine | All | Nitrogen Dioxide | All | All
Natural Gas Pipeline Co of America | 634 | Compressor Station No139, GCP1-0442 | Oil & Gas | O&G-Compressor Station | Lea | 32.1042 | -103.3362 | Minor | Equipment | 2 | 2 | Turbine | Active |  | SOLAR | CENTAUR |  | 2001-03-22 10:27 | 2001-03-22 10:27 | 4250 | hp | 4250 | hp |  |  | 4250 | hp | Allowable | Nitrogen Dioxide | 95 | tons/y | Uncontrolled |  |  |  |  | 8760 | 2-02-002-01 |  | 44064.4351 | All | Oil & Gas | All | Turbine | All | Nitrogen Dioxide | All | All
New Mexico Gas Company (NMGC) | 905 | Star Lake Compressor Station | Oil & Gas | O&G-Compressor Station | McKinley | 35.9246 | -107.4669 | Major-Title V | Equipment | 8 | 8 | Turbine | Removed | Removed-Solar Saturn T1001S Turbine | SOLAR | SATURN T1001S |  |  | 1970-01-01 10:27 | 864 | hp | 1100 | hp |  |  | 864 | hp | Actual | Nitrogen Dioxide | 4.71 | tons/y | [5 empty] | 0 | 2-02-002-01 |  | 44064.4351 | All | Oil & Gas | All | Turbine | All | Nitrogen Dioxide | All | All
New Mexico Gas Company (NMGC) | 905 | Star Lake Compressor Station | Oil & Gas | O&G-Compressor Station | McKinley | 35.9246 | -107.4669 | Major-Title V | Equipment | 9 | 9 | Turbine | Removed | Removed, Solar Saturn T1001S Turbine | Solar Saturn | T1001S | 20209 | 2003-09-08 10:27 | 2003-09-08 10:27 | 864 | hp | 1100 | hp | 864 | hp | 1100 | hp | Actual | Nitrogen Dioxide | 6.69 | tons/y |  |  |  |  | Natural Gas | 0 | 2-02-002-01 |  | 44064.4351 | All | Oil & Gas | All | Turbine | All | Nitrogen Dioxide | All | All
New Mexico Gas Company (NMGC) | 905 | Star Lake Compressor Station | Oil & Gas | O&G-Compressor Station | McKinley | 35.9246 | -107.4669 | Major-Title V | Equipment | 11 | 11 | Turbine | Removed | REMOVED - Solar Centaur T4000 Turbine | Solar Centaur | T1001S | 3000441 | 1981-01-01 10:27 | 1981-01-01 10:27 | 3023 | hp | 3830 | hp | 3023 | hp | 3830 | hp | Actual | Nitrogen Dioxide | 19.22 | tons/y |  |  |  |  | Natural Gas | 0 | 2-02-002-01 | 40 CFR 60 Subpart A / 40 CFR 60 Subpart GG | 44064.4351 | All | Oil & Gas | All | Turbine | All | Nitrogen Dioxide | All | All
New Mexico Gas Company (NMGC) | 905 | Star Lake Compressor Station | Oil & Gas | O&G-Compressor Station | McKinley | 35.9246 | -107.4669 | Major-Title V | Equipment | 17 | 10 | Turbine | Removed | REMOVED-Solar Saturn T1001S Turbine | Solar Saturn | T1001S | 21091-3 | 1976-01-01 10:27 | 1976-01-01 10:27 | 942 | hp | 1200 | hp | 942 | hp | 1200 | hp | Actual | Nitrogen Dioxide | 1.87 | tons/y |  |  |  |  | Natural Gas | 8760 | 2-02-002-01 |  | 44064.4351 | All | Oil & Gas | All | Turbine | All | Nitrogen Dioxide | All | All
New Mexico Gas Company (NMGC) | 905 | Star Lake Compressor Station | Oil & Gas | O&G-Compressor Station | McKinley | 35.9246 | -107.4669 | Major-Title V | Equipment | 17 | 10 | Turbine | Removed | REMOVED-Solar Saturn T1001S Turbine | Solar Saturn | T1001S | 21091-3 | 1976-01-01 10:27 | 1976-01-01 10:27 | 942 | hp | 1200 | hp | 942 | hp | 1200 | hp | Allowable | Nitrogen Dioxide | 14.5 | tons/y | Uncontrolled |  |  |  | Natural Gas | 8760 | 2-02-002-01 |  | 44064.4351 | All | Oil & Gas | All | Turbine | All | Nitrogen Dioxide | All | All
New Mexico Gas Company (NMGC) | 905 | Star Lake Compressor Station | Oil & Gas | O&G-Compressor Station | McKinley | 35.9246 | -107.4669 | Major-Title V | Equipment | 17 | 10 | Turbine | Removed | REMOVED-Solar Saturn T1001S Turbine | Solar Saturn | T1001S | 21091-3 | 1976-01-01 10:27 | 1976-01-01 10:27 | 942 | hp | 1200 | hp | 942 | hp | 1200 | hp | Allowable | Nitrogen Dioxide | 3.3 | lb/h | Uncontrolled |  |  |  | Natural Gas | 8760 | 2-02-002-01 |  | 44064.4351 | All | Oil & Gas | All | Turbine | All | Nitrogen Dioxide | All | All
New Mexico Gas Company (NMGC) | 905 | Star Lake Compressor Station | Oil & Gas | O&G-Compressor Station | McKinley | 35.9246 | -107.4669 | Major-Title V | Equipment | 31 | 8 | Turbine | Active | Solar Saturn T1001S Turbine | Solar | T1001S | 30106 | 2069-01-01 10:27 | 2069-01-01 10:27 | 942 | hp | 1100 | hp |  |  |  |  | Allowable | Nitrogen Dioxide | 3.3 | lb/h | Uncontrolled |  |  |  | Natural Gas | 8760 | 2-02-002-01 |  | 44064.4351 | All | Oil & Gas | All | Turbine | All | Nitrogen Dioxide | All | All
New Mexico Gas Company (NMGC) | 905 | Star Lake Compressor Station | Oil & Gas | O&G-Compressor Station | McKinley | 35.9246 | -107.4669 | Major-Title V | Equipment | 31 | 8 | Turbine | Active | Solar Saturn T1001S Turbine | Solar | T1001S | 30106 | 2069-01-01 10:27 | 2069-01-01 10:27 | 942 | hp | 1100 | hp |  |  |  |  | Actual | Nitrogen Dioxide | 2.93 | tons/y |  |  |  |  | Natural Gas | 8760 | 2-02-002-01 |  | 44064.4351 | All | Oil & Gas | All | Turbine | All | Nitrogen Dioxide | All | All
New Mexico Gas Company (NMGC) | 905 | Star Lake Compressor Station | Oil & Gas | O&G-Compressor Station | McKinley | 35.9246 | -107.4669 | Major-Title V | Equipment | 31 | 8 | Turbine | Active | Solar Saturn T1001S Turbine | Solar | T1001S | 30106 | 2069-01-01 10:27 | 2069-01-01 10:27 | 942 | hp | 1100 | hp |  |  |  |  | Allowable | Nitrogen Dioxide | 14.5 | tons/y | Uncontrolled |  |  |  | Natural Gas | 8760 | 2-02-002-01 |  | 44064.4351 | All | Oil & Gas | All | Turbine | All | Nitrogen Dioxide | All | All
New Mexico Gas Company (NMGC) | 905 | Star Lake Compressor Station | Oil & Gas | O&G-Compressor Station | McKinley | 35.9246 | -107.4669 | Major-Title V | Equipment | 36 | 9 | Turbine | Active | Solar Saturn T1001S Turbine | Solar | T1001S | 30161 | 1970-01-01 10:27 | 1970-01-01 10:27 | 942 | hp | 1100 | hp |  |  |  |  | Actual | Nitrogen Dioxide | 2.37 | tons/y |  |  |  |  | Natural Gas | 8760 | 2-02-002-01 |  | 44064.4351 | All | Oil & Gas | All | Turbine | All | Nitrogen Dioxide | All | All
New Mexico Gas Company (NMGC) | 905 | Star Lake Compressor Station | Oil & Gas | O&G-Compressor Station | McKinley | 35.9246 | -107.4669 | Major-Title V | Equipment | 36 | 9 | Turbine | Active | Solar Saturn T1001S Turbine | Solar | T1001S | 30161 | 1970-01-01 10:27 | 1970-01-01 10:27 | 942 | hp | 1100 | hp |  |  |  |  | Allowable | Nitrogen Dioxide | 14.5 | tons/y | Uncontrolled |  |  |  | Natural Gas | 8760 | 2-02-002-01 |  | 44064.4351 | All | Oil & Gas | All | Turbine | All | Nitrogen Dioxide | All | All
New Mexico Gas Company (NMGC) | 905 | Star Lake Compressor Station | Oil & Gas | O&G-Compressor Station | McKinley | 35.9246 | -107.4669 | Major-Title V | Equipment | 36 | 9 | Turbine | Active | Solar Saturn T1001S Turbine | Solar | T1001S | 30161 | 1970-01-01 10:27 | 1970-01-01 10:27 | 942 | hp | 1100 | hp |  |  |  |  | Allowable | Nitrogen Dioxide | 3.3 | lb/h | Uncontrolled |  |  |  | Natural Gas | 8760 | 2-02-002-01 |  | 44064.4351 | All | Oil & Gas | All | Turbine | All | Nitrogen Dioxide | All | All
New Mexico Gas Company (NMGC) | 905 | Star Lake Compressor Station | Oil & Gas | O&G-Compressor Station | McKinley | 35.9246 | -107.4669 | Major-Title V | Equipment | 38 | 8 dup | Turbine | Removed | Solar Saturn T1001S Turbine | Solar Saturn | T1001S | 30106 |  |  | 942 | hp | 1100 | hp | 942 | hp | 1100 | hp | Actual | Nitrogen Dioxide | 3.07 | tons/y |  |  |  |  | Natural Gas | 0 | 2-02-002-01 |  | 44064.4351 | All | Oil & Gas | All | Turbine | All | Nitrogen Dioxide | All | All
New Mexico Gas Company (NMGC) | 905 | Star Lake Compressor Station | Oil & Gas | O&G-Compressor Station | McKinley | 35.9246 | -107.4669 | Major-Title V | Equipment | 47 | 10 | Turbine | Active | Solar Saturn T1200 Turbine | Solar | T1200 | OHC09-S1178 | 1976-01-01 10:27 | 1976-01-01 10:27 | 942 | hp | 1200 | hp |  |  |  |  | Actual | Nitrogen Dioxide | 2.32 | tons/y |  |  |  |  | Natural Gas | 8760 | 2-02-002-01 |  | 44064.4351 | All | Oil & Gas | All | Turbine | All | Nitrogen Dioxide | All | All
New Mexico Gas Company (NMGC) | 905 | Star Lake Compressor Station | Oil & Gas | O&G-Compressor Station | McKinley | 35.9246 | -107.4669 | Major-Title V | Equipment | 47 | 10 | Turbine | Active | Solar Saturn T1200 Turbine | Solar | T1200 | OHC09-S1178 | 1976-01-01 10:27 | 1976-01-01 10:27 | 942 | hp | 1200 | hp |  |  |  |  | Allowable | Nitrogen Dioxide | 3.3 | lb/h | Uncontrolled |  |  |  | Natural Gas | 8760 | 2-02-002-01 |  | 44064.4351 | All | Oil & Gas | All | Turbine | All | Nitrogen Dioxide | All | All
New Mexico Gas Company (NMGC) | 905 | Star Lake Compressor Station | Oil & Gas | O&G-Compressor Station | McKinley | 35.9246 | -107.4669 | Major-Title V | Equipment | 47 | 10 | Turbine | Active | Solar Saturn T1200 Turbine | Solar | T1200 | OHC09-S1178 | 1976-01-01 10:27 | 1976-01-01 10:27 | 942 | hp | 1200 | hp |  |  |  |  | Allowable | Nitrogen Dioxide | 14.5 | tons/y | Uncontrolled |  |  |  | Natural Gas | 8760 | 2-02-002-01 |  | 44064.4351 | All | Oil & Gas | All | Turbine | All | Nitrogen Dioxide | All | All
New Mexico Gas Company (NMGC) | 905 | Star Lake Compressor Station | Oil & Gas | O&G-Compressor Station | McKinley | 35.9246 | -107.4669 | Major-Title V | Equipment | 48 | 11 | Turbine | Active | Solar Centaur T4002 Turbine | Solar | T4002 | 3000259 | 1981-01-01 10:27 | 1981-01-01 10:27 | 3023 | hp | 3830 | hp |  |  |  |  | Actual | Nitrogen Dioxide | 15.72 | tons/y |  |  |  |  | Natural Gas | 8760 | 2-02-002-01 | 40 CFR 60 Subpart A / 40 CFR 60 Subpart GG | 44064.4351 | All | Oil & Gas | All | Turbine | All | Nitrogen Dioxide | All | All
New Mexico Gas Company (NMGC) | 905 | Star Lake Compressor Station | Oil & Gas | O&G-Compressor Station | McKinley | 35.9246 | -107.4669 | Major-Title V | Equipment | 48 | 11 | Turbine | Active | Solar Centaur T4002 Turbine | Solar | T4002 | 3000259 | 1981-01-01 10:27 | 1981-01-01 10:27 | 3023 | hp | 3830 | hp |  |  |  |  | Allowable | Nitrogen Dioxide | 61.4 | tons/y | Uncontrolled |  |  |  | Natural Gas | 8760 | 2-02-002-01 | 40 CFR 60 Subpart A / 40 CFR 60 Subpart GG | 44064.4351 | All | Oil & Gas | All | Turbine | All | Nitrogen Dioxide | All | All
New Mexico Gas Company (NMGC) | 905 | Star Lake Compressor Station | Oil & Gas | O&G-Compressor Station | McKinley | 35.9246 | -107.4669 | Major-Title V | Equipment | 48 | 11 | Turbine | Active | Solar Centaur T4002 Turbine | Solar | T4002 | 3000259 | 1981-01-01 10:27 | 1981-01-01 10:27 | 3023 | hp | 3830 | hp |  |  |  |  | Allowable | Nitrogen Dioxide | 14 | lb/h | Uncontrolled |  |  |  | Natural Gas | 8760 | 2-02-002-01 | 40 CFR 60 Subpart A / 40 CFR 60 Subpart GG | 44064.4351 | All | Oil & Gas | All | Turbine | All | Nitrogen Dioxide | All | All
New Mexico Gas Company (NMGC) | 1111 | Cabezon Compressor Station | Oil & Gas | O&G-Compressor Station | Sandoval | 35.4844 | -106.9435 | Synthetic Minor | Equipment | 1 | 1 | Turbine | Active | Solar Centaur Gas Turbine | SOLAR | CENTAUR | S3020188 | 1973-01-01 10:27 | 1974-01-01 10:27 | 2840 | hp | 3550 | hp | 3550 | hp | 2840 | hp | Allowable | Nitrogen Dioxide | 11.6 | lb/h | Uncontrolled |  |  |  | Natural Gas | 8760 | 2-02-002-01 |  | 44064.4351 | All | Oil & Gas | All | Turbine | All | Nitrogen Dioxide | All | All
New Mexico Gas Company (NMGC) | 1111 | Cabezon Compressor Station | Oil & Gas | O&G-Compressor Station | Sandoval | 35.4844 | -106.9435 | Synthetic Minor | Equipment | 1 | 1 | Turbine | Active | Solar Centaur Gas Turbine | SOLAR | CENTAUR | S3020188 | 1973-01-01 10:27 | 1974-01-01 10:27 | 2840 | hp | 3550 | hp | 3550 | hp | 2840 | hp | Allowable | Nitrogen Dioxide | 50.8 | tons/y | Uncontrolled |  |  |  | Natural Gas | 8760 | 2-02-002-01 |  | 44064.4351 | All | Oil & Gas | All | Turbine | All | Nitrogen Dioxide | All | All
OXY USA WTP Limited Partnership | 197 | OXY - Indian Basin Gas Plant | Oil & Gas | O&G-Gas Plant | Eddy | 32.4639 | -104.5741 | Major-Title V | Equipment | 5 | ES-05 | Turbine | Removed | removed-Solar Centaur T3830 North Turbine | SOLAR | SATURN | unknown | 2065-01-01 10:27 | 2065-01-01 10:27 | 1208 | hp | 1208 | hp | 9.1 | MM BTU/h | 1208 | hp | Actual | Nitrogen Dioxide | 6.65 | tons/y | [5 empty] | 0 | 2-01-002-01 |  | 44064.4351 | All | Oil & Gas | All | Turbine | All | Nitrogen Dioxide | All | All
OXY USA WTP Limited Partnership | 197 | OXY - Indian Basin Gas Plant | Oil & Gas | O&G-Gas Plant | Eddy | 32.4639 | -104.5741 | Major-Title V | Equipment | 6 | ES-06/07 | Turbine | Removed | replaced-Turbine Generator Engine | SOLAR | Centaur | unknown | 1976-12-31 10:27 | 1976-12-31 10:27 | 4000 | hp | 4000 | hp | 30.2 | MM BTU/h | 4000 | hp | Actual | Nitrogen Dioxide | 25.7 | tons/y |  |  |  |  | Natural Gas | 8760 | 2-02-002-01 |  | 44064.4351 | All | Oil & Gas | All | Turbine | All | Nitrogen Dioxide | All | All
OXY USA WTP Limited Partnership | 197 | OXY - Indian Basin Gas Plant | Oil & Gas | O&G-Gas Plant | Eddy | 32.4639 | -104.5741 | Major-Title V | Equipment | 6 | ES-06/07 | Turbine | Removed | replaced-Turbine Generator Engine | SOLAR | Centaur | unknown | 1976-12-31 10:27 | 1976-12-31 10:27 | 4000 | hp | 4000 | hp | 30.2 | MM BTU/h | 4000 | hp | Allowable | Nitrogen Dioxide | 18.4 | lb/h | Uncontrolled |  |  |  | Natural Gas | 8760 | 2-02-002-01 |  | 44064.4351 | All | Oil & Gas | All | Turbine | All | Nitrogen Dioxide | All | All
OXY USA WTP Limited Partnership | 197 | OXY - Indian Basin Gas Plant | Oil & Gas | O&G-Gas Plant | Eddy | 32.4639 | -104.5741 | Major-Title V | Equipment | 6 | ES-06/07 | Turbine | Removed | replaced-Turbine Generator Engine | SOLAR | Centaur | unknown | 1976-12-31 10:27 | 1976-12-31 10:27 | 4000 | hp | 4000 | hp | 30.2 | MM BTU/h | 4000 | hp | Allowable | Nitrogen Dioxide | 80.7 | tons/y | Uncontrolled |  |  |  | Natural Gas | 8760 | 2-02-002-01 |  | 44064.4351 | All | Oil & Gas | All | Turbine | All | Nitrogen Dioxide | All | All
OXY USA WTP Limited Partnership | 197 | OXY - Indian Basin Gas Plant | Oil & Gas | O&G-Gas Plant | Eddy | 32.4639 | -104.5741 | Major-Title V | Equipment | 7 | ES-08/09 | Turbine | Removed | removed-Turbine Recompressor Engine | SOLAR | Centaur |  | 1976-12-31 10:27 | 1976-12-31 10:27 | 4156 | hp | 4156 | hp | 30.2 | MM BTU/h | 4156 | hp | Actual | Nitrogen Dioxide | 20.6 | tons/y | Uncontrolled |  |  |  | Natural Gas | 8760 | 2-02-002-01 |  | 44064.4351 | All | Oil & Gas | All | Turbine | All | Nitrogen Dioxide | All | All
OXY USA WTP Limited Partnership | 197 | OXY - Indian Basin Gas Plant | Oil & Gas | O&G-Gas Plant | Eddy | 32.4639 | -104.5741 | Major-Title V | Equipment | 11 | ES-17 | Turbine | Duplicate Data Entry | Duplicate data entry - Turbine Inlet Compressor | Solar | Centaur 50-5500 | HC89547 |  | 1997-01-01 10:27 | 5700 | hp | 5700 | hp | 5700 | hp | 5700 | hp | Actual | Nitrogen Dioxide | 48.55 | tons/y |  |  |  |  | Natural Gas | 0 | 2-02-002-01 | 40 CFR 60 Subpart A / 40 CFR 60 Subpart GG | 44064.4351 | All | Oil & Gas | All | Turbine | All | Nitrogen Dioxide | All | All
OXY USA WTP Limited Partnership | 197 | OXY - Indian Basin Gas Plant | Oil & Gas | O&G-Gas Plant | Eddy | 32.4639 | -104.5741 | Major-Title V | Equipment | 16 | 19 | Turbine | Removed | Turbine Recompressor Engine | SOLAR | SATURN |  | 1996-08-01 10:27 | 1996-08-01 10:27 | 4016 | hp | 4016 | hp |  |  | 4016 | hp | Actual | Nitrogen Dioxide | 25.8 | tons/y |  |  |  |  | Natural Gas | 8760 | 2-02-002-01 |  | 44064.4351 | All | Oil & Gas | All | Turbine | All | Nitrogen Dioxide | All | All
OXY USA WTP Limited Partnership | 197 | OXY - Indian Basin Gas Plant | Oil & Gas | O&G-Gas Plant | Eddy | 32.4639 | -104.5741 | Major-Title V | Equipment | 53 | ES-06/07 | Turbine | Active | Turbine Recompressor #1 | Solar | Centaur 40-4000 | CC80580 & OHE15-C3585 | 2009-04-17 10:27 | 1980-01-01 10:27 | 4000 | hp | 4000 | hp | 4000 | hp | 4000 | hp | Actual | Nitrogen Dioxide | 34.3 | tons/y |  |  |  |  | Natural Gas | 8760 | 2-02-002-01 |  | 44064.4351 | All | Oil & Gas | All | Turbine | All | Nitrogen Dioxide | All | All
OXY USA WTP Limited Partnership | 197 | OXY - Indian Basin Gas Plant | Oil & Gas | O&G-Gas Plant | Eddy | 32.4639 | -104.5741 | Major-Title V | Equipment | 53 | ES-06/07 | Turbine | Active | Turbine Recompressor #1 | Solar | Centaur 40-4000 | CC80580 & OHE15-C3585 | 2009-04-17 10:27 | 1980-01-01 10:27 | 4000 | hp | 4000 | hp | 4000 | hp | 4000 | hp | Allowable | Nitrogen Dioxide | 60.8 | tons/y | Uncontrolled |  |  |  | Natural Gas | 8760 | 2-02-002-01 |  | 44064.4351 | All | Oil & Gas | All | Turbine | All | Nitrogen Dioxide | All | All
OXY USA WTP Limited Partnership | 197 | OXY - Indian Basin Gas Plant | Oil & Gas | O&G-Gas Plant | Eddy | 32.4639 | -104.5741 | Major-Title V | Equipment | 53 | ES-06/07 | Turbine | Active | Turbine Recompressor #1 | Solar | Centaur 40-4000 | CC80580 & OHE15-C3585 | 2009-04-17 10:27 | 1980-01-01 10:27 | 4000 | hp | 4000 | hp | 4000 | hp | 4000 | hp | Allowable | Nitrogen Dioxide | 13.9 | lb/h | Uncontrolled |  |  |  | Natural Gas | 8760 | 2-02-002-01 |  | 44064.4351 | All | Oil & Gas | All | Turbine | All | Nitrogen Dioxide | All | All
OXY USA WTP Limited Partnership | 197 | OXY - Indian Basin Gas Plant | Oil & Gas | O&G-Gas Plant | Eddy | 32.4639 | -104.5741 | Major-Title V | Equipment | 54 | ES-08/09 | Turbine | Removed | removed-Turbine Recompressor #2 | Solar | Centaur 40-4000 | OHJ14-C3032 |  | 1980-01-01 10:27 | 4156 | hp | 4156 | hp | 4156 | hp | 4156 | hp | Actual | Nitrogen Dioxide | 43.028 | tons/y |  |  |  |  | Natural Gas | 0 | 2-02-002-01 |  | 44064.4351 | All | Oil & Gas | All | Turbine | All | Nitrogen Dioxide | All | All
OXY USA WTP Limited Partnership | 197 | OXY - Indian Basin Gas Plant | Oil & Gas | O&G-Gas Plant | Eddy | 32.4639 | -104.5741 | Major-Title V | Equipment | 55 | ES-10/11 | Turbine | Removed | removed-Turbine Recompressor #3 | Solar | Centaur 40-4000 | OHK11-C8665 | 2011-12-12 10:27 | 1980-02-01 10:27 | 4000 | hp | 4000 | hp | 4000 | hp | 4000 | hp | Actual | Nitrogen Dioxide | 37.55 | tons/y |  |  |  |  | Natural Gas | 0 | 2-02-002-01 |  | 44064.4351 | All | Oil & Gas | All | Turbine | All | Nitrogen Dioxide | All | All
OXY USA WTP Limited Partnership | 197 | OXY - Indian Basin Gas Plant | Oil & Gas | O&G-Gas Plant | Eddy | 32.4639 | -104.5741 | Major-Title V | Equipment | 56 | ES-21 | Turbine | Duplicate Data Entry | Turbine Generator #3 | Solar | Saturn 10-T1021 | OHG11-S6950; Frame-S423381 | 2011-09-28 10:27 | 1996-12-01 10:27 | 1146 | hp | 1146 | hp | 1146 | hp | 1146 | hp | Allowable | Nitrogen Dioxide | 3 | lb/h | Uncontrolled |  |  |  | Natural Gas | 8760 | 2-01-002-01 |  | 44064.4351 | All | Oil & Gas | All | Turbine | All | Nitrogen Dioxide | All | All
OXY USA WTP Limited Partnership | 197 | OXY - Indian Basin Gas Plant | Oil & Gas | O&G-Gas Plant | Eddy | 32.4639 | -104.5741 | Major-Title V | Equipment | 56 | ES-21 | Turbine | Duplicate Data Entry | Turbine Generator #3 | Solar | Saturn 10-T1021 | OHG11-S6950; Frame-S423381 | 2011-09-28 10:27 | 1996-12-01 10:27 | 1146 | hp | 1146 | hp | 1146 | hp | 1146 | hp | Actual | Nitrogen Dioxide | 8.659 | tons/y |  |  |  |  | Natural Gas | 8760 | 2-01-002-01 |  | 44064.4351 | All | Oil & Gas | All | Turbine | All | Nitrogen Dioxide | All | All
OXY USA WTP Limited Partnership | 197 | OXY - Indian Basin Gas Plant | Oil & Gas | O&G-Gas Plant | Eddy | 32.4639 | -104.5741 | Major-Title V | Equipment | 56 | ES-21 | Turbine | Duplicate Data Entry | Turbine Generator #3 | Solar | Saturn 10-T1021 | OHG11-S6950; Frame-S423381 | 2011-09-28 10:27 | 1996-12-01 10:27 | 1146 | hp | 1146 | hp | 1146 | hp | 1146 | hp | Allowable | Nitrogen Dioxide | 12.9 | tons/y | Uncontrolled |  |  |  | Natural Gas | 8760 | 2-01-002-01 |  | 44064.4351 | All | Oil & Gas | All | Turbine | All | Nitrogen Dioxide | All | All
OXY USA WTP Limited Partnership | 197 | OXY - Indian Basin Gas Plant | Oil & Gas | O&G-Gas Plant | Eddy | 32.4639 | -104.5741 | Major-Title V | Equipment | 57 | ES-22 | Turbine | Active | Turbine Recompressor #4 | Solar | Centaur 40-4700S | OHG11-C2099 | 2011-08-02 10:27 | 1996-12-01 10:27 | 4700 | hp | 4700 | hp | 4700 | hp | 4700 | hp | Allowable | Nitrogen Dioxide | 6.2 | lb/h |  |  |  |  | Natural Gas | 8760 | 2-01-002-01 |  | 44064.4351 | All | Oil & Gas | All | Turbine | All | Nitrogen Dioxide | All | All
OXY USA WTP Limited Partnership | 197 | OXY - Indian Basin Gas Plant | Oil & Gas | O&G-Gas Plant | Eddy | 32.4639 | -104.5741 | Major-Title V | Equipment | 57 | ES-22 | Turbine | Active | Turbine Recompressor #4 | Solar | Centaur 40-4700S | OHG11-C2099 | 2011-08-02 10:27 | 1996-12-01 10:27 | 4700 | hp | 4700 | hp | 4700 | hp | 4700 | hp | Actual | Nitrogen Dioxide | 1.36 | tons/y |  |  |  |  | Natural Gas | 8760 | 2-01-002-01 |  | 44064.4351 | All | Oil & Gas | All | Turbine | All | Nitrogen Dioxide | All | All
OXY USA WTP Limited Partnership | 197 | OXY - Indian Basin Gas Plant | Oil & Gas | O&G-Gas Plant | Eddy | 32.4639 | -104.5741 | Major-Title V | Equipment | 57 | ES-22 | Turbine | Active | Turbine Recompressor #4 | Solar | Centaur 40-4700S | OHG11-C2099 | 2011-08-02 10:27 | 1996-12-01 10:27 | 4700 | hp | 4700 | hp | 4700 | hp | 4700 | hp | Allowable | Nitrogen Dioxide | 27 | tons/y |  |  |  |  | Natural Gas | 8760 | 2-01-002-01 |  | 44064.4351 | All | Oil & Gas | All | Turbine | All | Nitrogen Dioxide | All | All
OXY USA WTP Limited Partnership | 197 | OXY - Indian Basin Gas Plant | Oil & Gas | O&G-Gas Plant | Eddy | 32.4639 | -104.5741 | Major-Title V | Equipment | 73 | ES-08/09 | Turbine | Active | Turbine Recompressor #2 | Solar | Centaur 40-4000 | OHJ14-C3032 |  | 1980-01-01 10:27 | 4000 | hp | 4000 | hp | 4000 | hp | 4000 | hp | Allowable | Nitrogen Dioxide | 13.9 | lb/h | Uncontrolled |  |  |  | Natural Gas | 8760 | 2-02-002-01 | 40 CFR 60 Subpart A / 40 CFR 60 Subpart KKKK | 44064.4351 | All | Oil & Gas | All | Turbine | All | Nitrogen Dioxide | All | All
OXY USA WTP Limited Partnership | 197 | OXY - Indian Basin Gas Plant | Oil & Gas | O&G-Gas Plant | Eddy | 32.4639 | -104.5741 | Major-Title V | Equipment | 73 | ES-08/09 | Turbine | Active | Turbine Recompressor #2 | Solar | Centaur 40-4000 | OHJ14-C3032 |  | 1980-01-01 10:27 | 4000 | hp | 4000 | hp | 4000 | hp | 4000 | hp | Actual | Nitrogen Dioxide | 10.09 | tons/y |  |  |  |  | Natural Gas | 8760 | 2-02-002-01 | 40 CFR 60 Subpart A / 40 CFR 60 Subpart KKKK | 44064.4351 | All | Oil & Gas | All | Turbine | All | Nitrogen Dioxide | All | All
OXY USA WTP Limited Partnership | 197 | OXY - Indian Basin Gas Plant | Oil & Gas | O&G-Gas Plant | Eddy | 32.4639 | -104.5741 | Major-Title V | Equipment | 73 | ES-08/09 | Turbine | Active | Turbine Recompressor #2 | Solar | Centaur 40-4000 | OHJ14-C3032 |  | 1980-01-01 10:27 | 4000 | hp | 4000 | hp | 4000 | hp | 4000 | hp | Allowable | Nitrogen Dioxide | 60.8 | tons/y | Uncontrolled |  |  |  | Natural Gas | 8760 | 2-02-002-01 | 40 CFR 60 Subpart A / 40 CFR 60 Subpart KKKK | 44064.4351 | All | Oil & Gas | All | Turbine | All | Nitrogen Dioxide | All | All
OXY USA WTP Limited Partnership | 197 | OXY - Indian Basin Gas Plant | Oil & Gas | O&G-Gas Plant | Eddy | 32.4639 | -104.5741 | Major-Title V | Equipment | 77 | ES-21 | Turbine | Active | Turbine Generator #3 | Solar | Saturn 10-T1021 | OHI16-S7720; Frame-S423381 | 1996-12-01 10:27 | 2016-08-17 10:27 | 1146 | hp | 1146 | hp | 1146 | hp | 1146 | hp | Actual | Nitrogen Dioxide | 0.25 | tons/y | [5 empty] | 8760 | 2-01-002-01 |  | 44064.4351 | All | Oil & Gas | All | Turbine | All | Nitrogen Dioxide | All | All
OXY USA WTP Limited Partnership | 197 | OXY - Indian Basin Gas Plant | Oil & Gas | O&G-Gas Plant | Eddy | 32.4639 | -104.5741 | Major-Title V | Equipment | 77 | ES-21 | Turbine | Active | Turbine Generator #3 | Solar | Saturn 10-T1021 | OHI16-S7720; Frame-S423381 | 1996-12-01 10:27 | 2016-08-17 10:27 | 1146 | hp | 1146 | hp | 1146 | hp | 1146 | hp | Allowable | Nitrogen Dioxide | 3 | lb/h | Uncontrolled |  |  |  |  | 8760 | 2-01-002-01 |  | 44064.4351 | All | Oil & Gas | All | Turbine | All | Nitrogen Dioxide | All | All
OXY USA WTP Limited Partnership | 197 | OXY - Indian Basin Gas Plant | Oil & Gas | O&G-Gas Plant | Eddy | 32.4639 | -104.5741 | Major-Title V | Equipment | 77 | ES-21 | Turbine | Active | Turbine Generator #3 | Solar | Saturn 10-T1021 | OHI16-S7720; Frame-S423381 | 1996-12-01 10:27 | 2016-08-17 10:27 | 1146 | hp | 1146 | hp | 1146 | hp | 1146 | hp | Allowable | Nitrogen Dioxide | 12.9 | tons/y | Uncontrolled |  |  |  |  | 8760 | 2-01-002-01 |  | 44064.4351 | All | Oil & Gas | All | Turbine | All | Nitrogen Dioxide | All | All
OXY USA WTP Limited Partnership | 197 | OXY - Indian Basin Gas Plant | Oil & Gas | O&G-Gas Plant | Eddy | 32.4639 | -104.5741 | Major-Title V | Equipment | 78 | ES-17 | Turbine | Active | Turbine Inlet Compressor | Solar | Centaur 50-5702S | TBD |  | 2017-07-01 10:27 | 5700 | hp | 5700 | hp | 5700 | hp | 5700 | hp | Allowable | Nitrogen Dioxide | 13.6 | lb/h | Uncontrolled |  |  |  | Natural Gas | 8760 | 2-02-002-01 | 40 CFR 60 Subpart A / 40 CFR 60 Subpart GG / 40 CFR 60 Subpart KKKK | 44064.4351 | All | Oil & Gas | All | Turbine | All | Nitrogen Dioxide | All | All
OXY USA WTP Limited Partnership | 197 | OXY - Indian Basin Gas Plant | Oil & Gas | O&G-Gas Plant | Eddy | 32.4639 | -104.5741 | Major-Title V | Equipment | 78 | ES-17 | Turbine | Active | Turbine Inlet Compressor | Solar | Centaur 50-5702S | TBD |  | 2017-07-01 10:27 | 5700 | hp | 5700 | hp | 5700 | hp | 5700 | hp | Actual | Nitrogen Dioxide | 11.88 | tons/y |  |  |  |  | Natural Gas | 8760 | 2-02-002-01 | 40 CFR 60 Subpart A / 40 CFR 60 Subpart GG / 40 CFR 60 Subpart KKKK | 44064.4351 | All | Oil & Gas | All | Turbine | All | Nitrogen Dioxide | All | All
OXY USA WTP Limited Partnership | 197 | OXY - Indian Basin Gas Plant | Oil & Gas | O&G-Gas Plant | Eddy | 32.4639 | -104.5741 | Major-Title V | Equipment | 78 | ES-17 | Turbine | Active | Turbine Inlet Compressor | Solar | Centaur 50-5702S | TBD |  | 2017-07-01 10:27 | 5700 | hp | 5700 | hp | 5700 | hp | 5700 | hp | Allowable | Nitrogen Dioxide | 59.6 | tons/y | Uncontrolled |  |  |  | Natural Gas | 8760 | 2-02-002-01 | 40 CFR 60 Subpart A / 40 CFR 60 Subpart GG / 40 CFR 60 Subpart KKKK | 44064.4351 | All | Oil & Gas | All | Turbine | All | Nitrogen Dioxide | All | All
OXY USA WTP Limited Partnership | 197 | OXY - Indian Basin Gas Plant | Oil & Gas | O&G-Gas Plant | Eddy | 32.4639 | -104.5741 | Major-Title V | Equipment | 79 | ES-05 | Turbine | Active | Turbine Generator #2 | Solar | Saturn 10-T1021 | OHF11-TBD; Frame-S400945 | 2065-01-01 10:27 | 2017-07-20 10:27 | 1208 | hp | 1208 | hp | 1208 | hp | 1208 | hp | Actual | Nitrogen Dioxide | 5.89 | tons/y | [5 empty] | 8760 | 2-01-002-01 |  | 44064.4351 | All | Oil & Gas | All | Turbine | All | Nitrogen Dioxide | All | All
OXY USA WTP Limited Partnership | 197 | OXY - Indian Basin Gas Plant | Oil & Gas | O&G-Gas Plant | Eddy | 32.4639 | -104.5741 | Major-Title V | Equipment | 79 | ES-05 | Turbine | Active | Turbine Generator #2 | Solar | Saturn 10-T1021 | OHF11-TBD; Frame-S400945 | 2065-01-01 10:27 | 2017-07-20 10:27 | 1208 | hp | 1208 | hp | 1208 | hp | 1208 | hp | Allowable | Nitrogen Dioxide | 4.3 | lb/h | Uncontrolled |  |  |  |  | 8760 | 2-01-002-01 |  | 44064.4351 | All | Oil & Gas | All | Turbine | All | Nitrogen Dioxide | All | All
OXY USA WTP Limited Partnership | 197 | OXY - Indian Basin Gas Plant | Oil & Gas | O&G-Gas Plant | Eddy | 32.4639 | -104.5741 | Major-Title V | Equipment | 79 | ES-05 | Turbine | Active | Turbine Generator #2 | Solar | Saturn 10-T1021 | OHF11-TBD; Frame-S400945 | 2065-01-01 10:27 | 2017-07-20 10:27 | 1208 | hp | 1208 | hp | 1208 | hp | 1208 | hp | Allowable | Nitrogen Dioxide | 18.9 | tons/y | Uncontrolled |  |  |  |  | 8760 | 2-01-002-01 |  | 44064.4351 | All | Oil & Gas | All | Turbine | All | Nitrogen Dioxide | All | All
OXY USA WTP Limited Partnership | 197 | OXY - Indian Basin Gas Plant | Oil & Gas | O&G-Gas Plant | Eddy | 32.4639 | -104.5741 | Major-Title V | Equipment | 81 | ES-04 | Turbine | Active | Turbine Generator #1 | Solar | Saturn T1021 | TBD | 2065-01-01 10:27 |  | 1073 | hp | 1073 | hp | 1073 | hp | 1073 | hp | Actual | Nitrogen Dioxide | 8.29 | tons/y |  |  |  |  | Natural Gas | 8760 | 2-01-002-01 |  | 44064.4351 | All | Oil & Gas | All | Turbine | All | Nitrogen Dioxide | All | All
OXY USA WTP Limited Partnership | 197 | OXY - Indian Basin Gas Plant | Oil & Gas | O&G-Gas Plant | Eddy | 32.4639 | -104.5741 | Major-Title V | Equipment | 81 | ES-04 | Turbine | Active | Turbine Generator #1 | Solar | Saturn T1021 | TBD | 2065-01-01 10:27 |  | 1073 | hp | 1073 | hp | 1073 | hp | 1073 | hp | Allowable | Nitrogen Dioxide | 4.3 | lb/h | Uncontrolled |  |  |  | Natural Gas | 8760 | 2-01-002-01 |  | 44064.4351 | All | Oil & Gas | All | Turbine | All | Nitrogen Dioxide | All | All
OXY USA WTP Limited Partnership | 197 | OXY - Indian Basin Gas Plant | Oil & Gas | O&G-Gas Plant | Eddy | 32.4639 | -104.5741 | Major-Title V | Equipment | 81 | ES-04 | Turbine | Active | Turbine Generator #1 | Solar | Saturn T1021 | TBD | 2065-01-01 10:27 |  | 1073 | hp | 1073 | hp | 1073 | hp | 1073 | hp | Allowable | Nitrogen Dioxide | 18.9 | tons/y | Uncontrolled |  |  |  | Natural Gas | 8760 | 2-01-002-01 |  | 44064.4351 | All | Oil & Gas | All | Turbine | All | Nitrogen Dioxide | All | All
OXY USA WTP Limited Partnership | 197 | OXY - Indian Basin Gas Plant | Oil & Gas | O&G-Gas Plant | Eddy | 32.4639 | -104.5741 | Major-Title V | Equipment | 82 | ES-10/11 | Turbine | Active | Turbine Recompressor #3 | Solar | Centaur 40-4702 | TBD |  |  | 4700 | hp | 4700 | hp | 4700 | hp | 4700 | hp | Actual | Nitrogen Dioxide | 27.91 | tons/y |  |  |  |  | Natural Gas | 8760 | 2-02-002-01 |  | 44064.4351 | All | Oil & Gas | All | Turbine | All | Nitrogen Dioxide | All | All
OXY USA WTP Limited Partnership | 197 | OXY - Indian Basin Gas Plant | Oil & Gas | O&G-Gas Plant | Eddy | 32.4639 | -104.5741 | Major-Title V | Equipment | 82 | ES-10/11 | Turbine | Active | Turbine Recompressor #3 | Solar | Centaur 40-4702 | TBD |  |  | 4700 | hp | 4700 | hp | 4700 | hp | 4700 | hp | Allowable | Nitrogen Dioxide | 23.74 | lb/h | Uncontrolled |  |  |  | Natural Gas | 8760 | 2-02-002-01 |  | 44064.4351 | All | Oil & Gas | All | Turbine | All | Nitrogen Dioxide | All | All
OXY USA WTP Limited Partnership | 197 | OXY - Indian Basin Gas Plant | Oil & Gas | O&G-Gas Plant | Eddy | 32.4639 | -104.5741 | Major-Title V | Equipment | 82 | ES-10/11 | Turbine | Active | Turbine Recompressor #3 | Solar | Centaur 40-4702 | TBD |  |  | 4700 | hp | 4700 | hp | 4700 | hp | 4700 | hp | Allowable | Nitrogen Dioxide | 103.96 | tons/y | Uncontrolled |  |  |  | Natural Gas | 8760 | 2-02-002-01 |  | 44064.4351 | All | Oil & Gas | All | Turbine | All | Nitrogen Dioxide | All | All
Shiprock Midstream, LLC DBA Whiptail Midstream | 36466 | Shiprock Midstream - Chaco 7-1 Central Delivery Point | Oil & Gas | O&G-Production Facility | San Juan | 36.189 | -107.7624 | Notice of Intent | Equipment | 7 | 13-17 | Turbine | Active | 5 x Capstone Generator 87 hp | Caprock |  |  |  |  | 87 | hp |  |  | 87 | hp |  |  | Allowable | Nitrogen Dioxide | 0.13 | tons/y | [5 empty] | 8760 | 2-01-002-01 | Minor Source | 44064.4351 | All | Oil & Gas | All | Turbine | All | Nitrogen Dioxide | All | All
Shiprock Midstream, LLC DBA Whiptail Midstream | 36466 | Shiprock Midstream - Chaco 7-1 Central Delivery Point | Oil & Gas | O&G-Production Facility | San Juan | 36.189 | -107.7624 | Notice of Intent | Equipment | 7 | 13-17 | Turbine | Active | 5 x Capstone Generator 87 hp | Caprock |  |  |  |  | 87 | hp |  |  | 87 | hp |  |  | Allowable | Nitrogen Dioxide | 0.03 | lb/h | [5 empty] | 8760 | 2-01-002-01 | Minor Source | 44064.4351 | All | Oil & Gas | All | Turbine | All | Nitrogen Dioxide | All | All
Transwestern Pipeline Company, LLC | 204 | Atoka No2 Compressor Station | Oil & Gas | O&G-Compressor Station | Eddy | 32.8629 | -104.0371 | Synthetic Minor | Equipment | 2 | 760 | Turbine | Removed | Removed, Solar Saturn T1200 | Solar | Saturn T1200 | 20303 | 1972-07-01 10:27 | 1972-07-01 10:27 | 1100 | hp | 1100 | hp | 1100 | hp | 1100 | hp | Actual | Nitrogen Dioxide | 13.93 | tons/y | Uncontrolled |  |  |  | Natural Gas | 0 | 2-02-002-01 |  | 44064.4351 | All | Oil & Gas | All | Turbine | All | Nitrogen Dioxide | All | All
Transwestern Pipeline Company, LLC | 204 | Atoka No2 Compressor Station | Oil & Gas | O&G-Compressor Station | Eddy | 32.8629 | -104.0371 | Synthetic Minor | Equipment | 4 | 837 | Turbine | Removed | Removed, Solar Saturn T1200 | Solar | Saturn T1200 | 30096 |  |  | 1100 | hp | 1100 | hp | 1100 | hp | 1100 | hp | Actual | Nitrogen Dioxide | 14.03 | tons/y | Uncontrolled |  |  |  | Natural Gas | 0 | 2-02-002-01 |  | 44064.4351 | All | Oil & Gas | All | Turbine | All | Nitrogen Dioxide | All | All
Transwestern Pipeline Company, LLC | 204 | Atoka No2 Compressor Station | Oil & Gas | O&G-Compressor Station | Eddy | 32.8629 | -104.0371 | Synthetic Minor | Equipment | 12 | 760 | Turbine | Removed | Removed, Solar Saturn T1102 | Solar | Saturn T1200 | 20781 |  |  | 1100 | hp | 1100 | hp | 1100 | hp | 1100 | hp | Actual | Nitrogen Dioxide | 13.93 | tons/y | Uncontrolled |  |  |  | Natural Gas | 0 | 2-02-002-01 |  | 44064.4351 | All | Oil & Gas | All | Turbine | All | Nitrogen Dioxide | All | All
Transwestern Pipeline Company, LLC | 204 | Atoka No2 Compressor Station | Oil & Gas | O&G-Compressor Station | Eddy | 32.8629 | -104.0371 | Synthetic Minor | Equipment | 14 | 837 | Turbine | Removed | Removed, Solar Saturn T1200 | Solar | Saturn T1200 | 0016S23 |  |  | 1100 | hp | 1100 | hp | 1100 | hp | 1100 | hp | Actual | Nitrogen Dioxide | 14.03 | tons/y | Uncontrolled |  |  |  | Natural Gas | 0 | 2-02-002-01 |  | 44064.4351 | All | Oil & Gas | All | Turbine | All | Nitrogen Dioxide | All | All
Transwestern Pipeline Company, LLC | 204 | Atoka No2 Compressor Station | Oil & Gas | O&G-Compressor Station | Eddy | 32.8629 | -104.0371 | Synthetic Minor | Equipment | 15 | 837 | Turbine | Active | Solar Saturn T1200 | Solar | Saturn T1200 | J102 |  | 1975-10-01 10:27 | 1100 | hp | 1100 | hp | 1100 | hp | 1100 | hp | Actual | Nitrogen Dioxide | 14.03 | tons/y | Uncontrolled |  |  |  | Natural Gas | 8760 | 2-02-002-01 |  | 44064.4351 | All | Oil & Gas | All | Turbine | All | Nitrogen Dioxide | All | All
Transwestern Pipeline Company, LLC | 204 | Atoka No2 Compressor Station | Oil & Gas | O&G-Compressor Station | Eddy | 32.8629 | -104.0371 | Synthetic Minor | Equipment | 15 | 837 | Turbine | Active | Solar Saturn T1200 | Solar | Saturn T1200 | J102 |  | 1975-10-01 10:27 | 1100 | hp | 1100 | hp | 1100 | hp | 1100 | hp | Allowable | Nitrogen Dioxide | 23.4 | tons/y | Uncontrolled |  |  |  | Natural Gas | 8760 | 2-02-002-01 |  | 44064.4351 | All | Oil & Gas | All | Turbine | All | Nitrogen Dioxide | All | All
Transwestern Pipeline Company, LLC | 204 | Atoka No2 Compressor Station | Oil & Gas | O&G-Compressor Station | Eddy | 32.8629 | -104.0371 | Synthetic Minor | Equipment | 15 | 837 | Turbine | Active | Solar Saturn T1200 | Solar | Saturn T1200 | J102 |  | 1975-10-01 10:27 | 1100 | hp | 1100 | hp | 1100 | hp | 1100 | hp | Allowable | Nitrogen Dioxide | 5.1 | lb/h | Uncontrolled |  |  |  | Natural Gas | 8760 | 2-02-002-01 |  | 44064.4351 | All | Oil & Gas | All | Turbine | All | Nitrogen Dioxide | All | All
Transwestern Pipeline Company, LLC | 204 | Atoka No2 Compressor Station | Oil & Gas | O&G-Compressor Station | Eddy | 32.8629 | -104.0371 | Synthetic Minor | Equipment | 17 | 760 | Turbine | Active | Solar Saturn T1102 | Solar | Saturn T1102 | 15248 | 1971-09-06 10:27 | 1972-07-01 10:27 | 1100 | hp | 1100 | hp | 1100 | hp | 1100 | hp | Actual | Nitrogen Dioxide | 13.93 | tons/y | Uncontrolled |  |  |  | Natural Gas | 8760 | 2-02-002-01 |  | 44064.4351 | All | Oil & Gas | All | Turbine | All | Nitrogen Dioxide | All | All
Transwestern Pipeline Company, LLC | 204 | Atoka No2 Compressor Station | Oil & Gas | O&G-Compressor Station | Eddy | 32.8629 | -104.0371 | Synthetic Minor | Equipment | 17 | 760 | Turbine | Active | Solar Saturn T1102 | Solar | Saturn T1102 | 15248 | 1971-09-06 10:27 | 1972-07-01 10:27 | 1100 | hp | 1100 | hp | 1100 | hp | 1100 | hp | Allowable | Nitrogen Dioxide | 23.4 | tons/y | Uncontrolled |  |  |  | Natural Gas | 8760 | 2-02-002-01 |  | 44064.4351 | All | Oil & Gas | All | Turbine | All | Nitrogen Dioxide | All | All
Transwestern Pipeline Company, LLC | 204 | Atoka No2 Compressor Station | Oil & Gas | O&G-Compressor Station | Eddy | 32.8629 | -104.0371 | Synthetic Minor | Equipment | 17 | 760 | Turbine | Active | Solar Saturn T1102 | Solar | Saturn T1102 | 15248 | 1971-09-06 10:27 | 1972-07-01 10:27 | 1100 | hp | 1100 | hp | 1100 | hp | 1100 | hp | Allowable | Nitrogen Dioxide | 5.1 | lb/h | Uncontrolled |  |  |  | Natural Gas | 8760 | 2-02-002-01 |  | 44064.4351 | All | Oil & Gas | All | Turbine | All | Nitrogen Dioxide | All | All
Transwestern Pipeline Company, LLC | 206 | Crawford Compressor Station | Oil & Gas | O&G-Compressor Station | Eddy | 32.2631 | -104.1478 | Minor | Equipment | 6 | 001 (756) | Turbine | Active | Turbine | Solar | Saturn T1001 | 20758 |  | 1972-01-01 10:27 | 1100 | hp | 1100 | hp | 1100 | hp | 1100 | hp | Allowable | Nitrogen Dioxide | 3.19 | lb/h | Uncontrolled |  |  |  |  | 8760 | 2-02-002-01 |  | 44064.4351 | All | Oil & Gas | All | Turbine | All | Nitrogen Dioxide | All | All
Transwestern Pipeline Company, LLC | 206 | Crawford Compressor Station | Oil & Gas | O&G-Compressor Station | Eddy | 32.2631 | -104.1478 | Minor | Equipment | 6 | 001 (756) | Turbine | Active | Turbine | Solar | Saturn T1001 | 20758 |  | 1972-01-01 10:27 | 1100 | hp | 1100 | hp | 1100 | hp | 1100 | hp | Allowable | Nitrogen Dioxide | 14 | tons/y | Uncontrolled |  |  |  |  | 8760 | 2-02-002-01 |  | 44064.4351 | All | Oil & Gas | All | Turbine | All | Nitrogen Dioxide | All | All
Transwestern Pipeline Company, LLC | 206 | Crawford Compressor Station | Oil & Gas | O&G-Compressor Station | Eddy | 32.2631 | -104.1478 | Minor | Equipment | 7 | 002 (751) | Turbine | Active | Turbine | SOLAR | SATURN T1001 | 30151 |  | 1972-01-01 10:27 | 1100 | hp | 1100 | hp |  |  | 1100 | hp | Allowable | Nitrogen Dioxide | 3.19 | lb/h | Uncontrolled |  |  |  |  | 8760 | 2-02-002-01 |  | 44064.4351 | All | Oil & Gas | All | Turbine | All | Nitrogen Dioxide | All | All
Transwestern Pipeline Company, LLC | 206 | Crawford Compressor Station | Oil & Gas | O&G-Compressor Station | Eddy | 32.2631 | -104.1478 | Minor | Equipment | 7 | 002 (751) | Turbine | Active | Turbine | SOLAR | SATURN T1001 | 30151 |  | 1972-01-01 10:27 | 1100 | hp | 1100 | hp |  |  | 1100 | hp | Allowable | Nitrogen Dioxide | 14 | tons/y | Uncontrolled |  |  |  |  | 8760 | 2-02-002-01 |  | 44064.4351 | All | Oil & Gas | All | Turbine | All | Nitrogen Dioxide | All | All
Transwestern Pipeline Company, LLC | 684 | Monument Lateral Compressor Station | Oil & Gas | O&G-Compressor Station | Lea | 32.5131 | -103.5019 | Minor | Equipment | 1 | 1 | Turbine | Active | Solar T1200 compressor turbine | SOLAR | SATURN T-1200 |  |  | 1993-05-11 10:27 | 1200 | hp | 1000 | hp | 1200 | hp | 1000 | hp | Allowable | Nitrogen Dioxide | 3.3 | lb/h | Uncontrolled |  |  |  |  | 8760 | 2-02-002-01 |  | 44064.4351 | All | Oil & Gas | All | Turbine | All | Nitrogen Dioxide | All | All
Transwestern Pipeline Company, LLC | 684 | Monument Lateral Compressor Station | Oil & Gas | O&G-Compressor Station | Lea | 32.5131 | -103.5019 | Minor | Equipment | 1 | 1 | Turbine | Active | Solar T1200 compressor turbine | SOLAR | SATURN T-1200 |  |  | 1993-05-11 10:27 | 1200 | hp | 1000 | hp | 1200 | hp | 1000 | hp | Allowable | Nitrogen Dioxide | 14.4 | tons/y | Uncontrolled |  |  |  |  | 8760 | 2-02-002-01 |  | 44064.4351 | All | Oil & Gas | All | Turbine | All | Nitrogen Dioxide | All | All
Transwestern Pipeline Company, LLC | 684 | Monument Lateral Compressor Station | Oil & Gas | O&G-Compressor Station | Lea | 32.5131 | -103.5019 | Minor | Equipment | 2 | 2 | Turbine | Active | Solar T1200 compressor turbine | SOLAR | SATURN T-1200 |  |  | 1993-05-11 10:27 | 1200 | hp | 1000 | hp | 1200 | hp | 1000 | hp | Allowable | Nitrogen Dioxide | 14.36 | tons/y | Uncontrolled |  |  |  |  | 8760 | 2-02-002-01 |  | 44064.4351 | All | Oil & Gas | All | Turbine | All | Nitrogen Dioxide | All | All
Transwestern Pipeline Company, LLC | 684 | Monument Lateral Compressor Station | Oil & Gas | O&G-Compressor Station | Lea | 32.5131 | -103.5019 | Minor | Equipment | 2 | 2 | Turbine | Active | Solar T1200 compressor turbine | SOLAR | SATURN T-1200 |  |  | 1993-05-11 10:27 | 1200 | hp | 1000 | hp | 1200 | hp | 1000 | hp | Allowable | Nitrogen Dioxide | 3.3 | lb/h | Uncontrolled |  |  |  |  | 8760 | 2-02-002-01 |  | 44064.4351 | All | Oil & Gas | All | Turbine | All | Nitrogen Dioxide | All | All
Transwestern Pipeline Company, LLC | 849 | Transwestern - Corona Compressor Station | Oil & Gas | O&G-Compressor Station | Lincoln | 33.9189 | -105.3272 | Major-Title V | Equipment | 73475 | GEN-1 | Turbine | Active | Mcroturbine (4 generators packed together) | Capstone | C800S | TBD |  |  | 1072 | hp | 1072 | hp |  |  |  |  | Allowable | Nitrogen Dioxide | 1.4 | tons/y |  |  |  |  | Natural Gas | 8760 | 2-01-002-01 |  | 44064.4351 | All | Oil & Gas | All | Turbine | All | Nitrogen Dioxide | All | All
Transwestern Pipeline Company, LLC | 849 | Transwestern - Corona Compressor Station | Oil & Gas | O&G-Compressor Station | Lincoln | 33.9189 | -105.3272 | Major-Title V | Equipment | 73475 | GEN-1 | Turbine | Active | Mcroturbine (4 generators packed together) | Capstone | C800S | TBD |  |  | 1072 | hp | 1072 | hp |  |  |  |  | Potential | Nitrogen Dioxide | 0.3 | lb/h |  |  |  |  | Natural Gas | 8760 | 2-01-002-01 |  | 44064.4351 | All | Oil & Gas | All | Turbine | All | Nitrogen Dioxide | All | All
Transwestern Pipeline Company, LLC | 1089 | Transwestern - P1 Compressor Station | Oil & Gas | O&G-Compressor Station | Roosevelt | 34.2269 | -103.3857 | Minor | Equipment | 4 | 1 | Turbine | Active | Solar Centaur, T4702, 3732 hp | Solar | T4702 | 3000133 | 2017-03-29 10:27 | 1997-09-08 10:27 | 3732 | hp | 4700 | hp | 4700 | hp | 3732 | hp | Allowable | Nitrogen Dioxide | 22.3 | tons/y | Uncontrolled |  |  |  |  | 8760 | 2-02-002-01 | 40 CFR 60 Subpart GG | 44064.4351 | All | Oil & Gas | All | Turbine | All | Nitrogen Dioxide | All | All
Transwestern Pipeline Company, LLC | 1192 | Bloomfield Compressor Station | Oil & Gas | O&G-Compressor Station | San Juan | 36.7278 | -107.9476 | Major-Title V | Equipment | 2 | 1002 | Turbine | Removed | Removed Natural Gas Fired Turbine #2 | Solar Taurus | T-7002 | 0442T | 1991-01-01 10:27 | 1991-01-01 10:27 | 5879 | hp | 7700 | hp | 7700 | hp | 5879 | hp | Actual | Nitrogen Dioxide | 41.64 | tons/y |  |  |  |  | Natural Gas | 0 | 2-02-002-01 | 40 CFR 60 Subpart A / 40 CFR 60 Subpart GG | 44064.4351 | All | Oil & Gas | All | Turbine | All | Nitrogen Dioxide | All | All
Transwestern Pipeline Company, LLC | 1192 | Bloomfield Compressor Station | Oil & Gas | O&G-Compressor Station | San Juan | 36.7278 | -107.9476 | Major-Title V | Equipment | 3 | 1003 | Turbine | Removed | Removed, Natural Gas Fired Turbine | Solar Centaur | T-7002 | not applicable |  |  | 5500 | hp | 5500 | hp | 5500 | hp | 5500 | hp | Actual | Nitrogen Dioxide | 48.63 | tons/y |  |  |  |  | Natural Gas | 0 | 2-02-002-01 |  | 44064.4351 | All | Oil & Gas | All | Turbine | All | Nitrogen Dioxide | All | All
Transwestern Pipeline Company, LLC | 1192 | Bloomfield Compressor Station | Oil & Gas | O&G-Compressor Station | San Juan | 36.7278 | -107.9476 | Major-Title V | Equipment | 10 | 1003 | Turbine | Active | Natural Gas Fired Turbine #3 | Solar Taurus | T-7002 | OHC 14-T7891 | 1991-01-01 10:27 | 1991-01-01 10:27 | 5879 | hp | 7700 | hp | 7700 | hp | 5879 | hp | Actual | Nitrogen Dioxide | 1.97 | tons/y |  |  |  |  | Natural Gas | 8760 | 2-02-002-01 | 40 CFR 60 Subpart A / 40 CFR 60 Subpart GG | 44064.4351 | All | Oil & Gas | All | Turbine | All | Nitrogen Dioxide | All | All
Transwestern Pipeline Company, LLC | 1192 | Bloomfield Compressor Station | Oil & Gas | O&G-Compressor Station | San Juan | 36.7278 | -107.9476 | Major-Title V | Equipment | 10 | 1003 | Turbine | Active | Natural Gas Fired Turbine #3 | Solar Taurus | T-7002 | OHC 14-T7891 | 1991-01-01 10:27 | 1991-01-01 10:27 | 5879 | hp | 7700 | hp | 7700 | hp | 5879 | hp | Allowable | Nitrogen Dioxide | 27.3 | lb/h | Uncontrolled |  |  |  | Natural Gas | 8760 | 2-02-002-01 | 40 CFR 60 Subpart A / 40 CFR 60 Subpart GG | 44064.4351 | All | Oil & Gas | All | Turbine | All | Nitrogen Dioxide | All | All
Transwestern Pipeline Company, LLC | 1192 | Bloomfield Compressor Station | Oil & Gas | O&G-Compressor Station | San Juan | 36.7278 | -107.9476 | Major-Title V | Equipment | 10 | 1003 | Turbine | Active | Natural Gas Fired Turbine #3 | Solar Taurus | T-7002 | OHC 14-T7891 | 1991-01-01 10:27 | 1991-01-01 10:27 | 5879 | hp | 7700 | hp | 7700 | hp | 5879 | hp | Allowable | Nitrogen Dioxide | 119.6 | tons/y | Uncontrolled |  |  |  | Natural Gas | 8760 | 2-02-002-01 | 40 CFR 60 Subpart A / 40 CFR 60 Subpart GG | 44064.4351 | All | Oil & Gas | All | Turbine | All | Nitrogen Dioxide | All | All
Transwestern Pipeline Company, LLC | 1192 | Bloomfield Compressor Station | Oil & Gas | O&G-Compressor Station | San Juan | 36.7278 | -107.9476 | Major-Title V | Equipment | 12 | 1002 | Turbine | Active | Natural Gas Fired Turbine #2 | Solar Taurus | T-7002 | OHD18-T9350 | 2018-04-01 10:27 | 1991-01-01 10:27 | 5879 | hp | 7700 | hp | 7700 | hp | 5879 | hp | Actual | Nitrogen Dioxide | 4.5 | tons/y |  |  |  |  | Natural Gas | 8760 | 2-02-002-01 | 40 CFR 60 Subpart A / 40 CFR 60 Subpart GG | 44064.4351 | All | Oil & Gas | All | Turbine | All | Nitrogen Dioxide | All | All
Transwestern Pipeline Company, LLC | 1192 | Bloomfield Compressor Station | Oil & Gas | O&G-Compressor Station | San Juan | 36.7278 | -107.9476 | Major-Title V | Equipment | 12 | 1002 | Turbine | Active | Natural Gas Fired Turbine #2 | Solar Taurus | T-7002 | OHD18-T9350 | 2018-04-01 10:27 | 1991-01-01 10:27 | 5879 | hp | 7700 | hp | 7700 | hp | 5879 | hp | Allowable | Nitrogen Dioxide | 27.3 | lb/h | Uncontrolled |  |  |  | Natural Gas | 8760 | 2-02-002-01 | 40 CFR 60 Subpart A / 40 CFR 60 Subpart GG | 44064.4351 | All | Oil & Gas | All | Turbine | All | Nitrogen Dioxide | All | All
Transwestern Pipeline Company, LLC | 1192 | Bloomfield Compressor Station | Oil & Gas | O&G-Compressor Station | San Juan | 36.7278 | -107.9476 | Major-Title V | Equipment | 12 | 1002 | Turbine | Active | Natural Gas Fired Turbine #2 | Solar Taurus | T-7002 | OHD18-T9350 | 2018-04-01 10:27 | 1991-01-01 10:27 | 5879 | hp | 7700 | hp | 7700 | hp | 5879 | hp | Allowable | Nitrogen Dioxide | 119.6 | tons/y | Uncontrolled |  |  |  | Natural Gas | 8760 | 2-02-002-01 | 40 CFR 60 Subpart A / 40 CFR 60 Subpart GG | 44064.4351 | All | Oil & Gas | All | Turbine | All | Nitrogen Dioxide | All | All
Transwestern Pipeline Company, LLC | 1192 | Bloomfield Compressor Station | Oil & Gas | O&G-Compressor Station | San Juan | 36.7278 | -107.9476 | Major-Title V | Equipment | 13 | 1001 | Turbine | Active | Natural Gas Fired Turbine #1 | Solar Taurus | T-7002 | OHE19-T4818 | 2019-05-14 10:27 |  | 5879 | hp | 7700 | hp | 7700 | hp | 5879 | hp | Actual | Nitrogen Dioxide | 15.28 | tons/y |  |  |  |  | Natural Gas | 8760 | 2-02-002-01 | 40 CFR 60 Subpart A / 40 CFR 60 Subpart GG | 44064.4351 | All | Oil & Gas | All | Turbine | All | Nitrogen Dioxide | All | All
Transwestern Pipeline Company, LLC | 1192 | Bloomfield Compressor Station | Oil & Gas | O&G-Compressor Station | San Juan | 36.7278 | -107.9476 | Major-Title V | Equipment | 13 | 1001 | Turbine | Active | Natural Gas Fired Turbine #1 | Solar Taurus | T-7002 | OHE19-T4818 | 2019-05-14 10:27 |  | 5879 | hp | 7700 | hp | 7700 | hp | 5879 | hp | Allowable | Nitrogen Dioxide | 27.3 | lb/h | Uncontrolled |  |  |  | Natural Gas | 8760 | 2-02-002-01 | 40 CFR 60 Subpart A / 40 CFR 60 Subpart GG | 44064.4351 | All | Oil & Gas | All | Turbine | All | Nitrogen Dioxide | All | All
Transwestern Pipeline Company, LLC | 1192 | Bloomfield Compressor Station | Oil & Gas | O&G-Compressor Station | San Juan | 36.7278 | -107.9476 | Major-Title V | Equipment | 13 | 1001 | Turbine | Active | Natural Gas Fired Turbine #1 | Solar Taurus | T-7002 | OHE19-T4818 | 2019-05-14 10:27 |  | 5879 | hp | 7700 | hp | 7700 | hp | 5879 | hp | Allowable | Nitrogen Dioxide | 119.6 | tons/y | Uncontrolled |  |  |  | Natural Gas | 8760 | 2-02-002-01 | 40 CFR 60 Subpart A / 40 CFR 60 Subpart GG | 44064.4351 | All | Oil & Gas | All | Turbine | All | Nitrogen Dioxide | All | All
Transwestern Pipeline Company, LLC | 31731 | Transwestern Pipeline - Gallup Compressor Station | Oil & Gas | O&G-Compressor Station | McKinley | 35.5481 | -108.6628 | Minor | Equipment | 5 | T-1 | Turbine | Active | Solar Mars 100 Turbine, 16,000 hp | Solar Turbines | Mars 100-16000s | 08J13-M1789 |  |  | 16000 | hp | 16000 | hp | 16000 | hp | 16000 | hp | Allowable | Nitrogen Dioxide | 14.3 | lb/h | Uncontrolled |  |  |  | Natural Gas | 8760 | 2-02-002-01 | 40 CFR 60 Subpart KKKK | 44064.4351 | All | Oil & Gas | All | Turbine | All | Nitrogen Dioxide | All | All
Transwestern Pipeline Company, LLC | 31731 | Transwestern Pipeline - Gallup Compressor Station | Oil & Gas | O&G-Compressor Station | McKinley | 35.5481 | -108.6628 | Minor | Equipment | 5 | T-1 | Turbine | Active | Solar Mars 100 Turbine, 16,000 hp | Solar Turbines | Mars 100-16000s | 08J13-M1789 |  |  | 16000 | hp | 16000 | hp | 16000 | hp | 16000 | hp | Allowable | Nitrogen Dioxide | 62.6 | tons/y | Uncontrolled |  |  |  | Natural Gas | 8760 | 2-02-002-01 | 40 CFR 60 Subpart KKKK | 44064.4351 | All | Oil & Gas | All | Turbine | All | Nitrogen Dioxide | All | All
Versado Gas Processors, LLC | 610 | Targa - Monument Gas Plant | Oil & Gas | O&G-Gas Plant | Lea | 32.6105 | -103.3121 | Major-Title V | Equipment | 2 | T-01 | Turbine | Active | Turbine Solar Saturn | Solar Saturn | 1200 | OHC13-S6665 | 2060-01-01 10:27 | 1970-03-01 10:27 | 1000 | hp | 1000 | hp | 1000 | hp | 12.6 | MM BTU/h | Actual | Nitrogen Dioxide | 7.725 | tons/y |  |  |  |  | Natural Gas | 8760 | 2-02-002-01 |  | 44064.4351 | All | Oil & Gas | All | Turbine | All | Nitrogen Dioxide | All | All
Versado Gas Processors, LLC | 610 | Targa - Monument Gas Plant | Oil & Gas | O&G-Gas Plant | Lea | 32.6105 | -103.3121 | Major-Title V | Equipment | 2 | T-01 | Turbine | Active | Turbine Solar Saturn | Solar Saturn | 1200 | OHC13-S6665 | 2060-01-01 10:27 | 1970-03-01 10:27 | 1000 | hp | 1000 | hp | 1000 | hp | 12.6 | MM BTU/h | Allowable | Nitrogen Dioxide | 12.4 | lb/h | Uncontrolled |  |  |  | Natural Gas | 8760 | 2-02-002-01 |  | 44064.4351 | All | Oil & Gas | All | Turbine | All | Nitrogen Dioxide | All | All
Versado Gas Processors, LLC | 610 | Targa - Monument Gas Plant | Oil & Gas | O&G-Gas Plant | Lea | 32.6105 | -103.3121 | Major-Title V | Equipment | 2 | T-01 | Turbine | Active | Turbine Solar Saturn | Solar Saturn | 1200 | OHC13-S6665 | 2060-01-01 10:27 | 1970-03-01 10:27 | 1000 | hp | 1000 | hp | 1000 | hp | 12.6 | MM BTU/h | Allowable | Nitrogen Dioxide | 54.2 | tons/y | Uncontrolled |  |  |  | Natural Gas | 8760 | 2-02-002-01 |  | 44064.4351 | All | Oil & Gas | All | Turbine | All | Nitrogen Dioxide | All | All
Versado Gas Processors, LLC | 610 | Targa - Monument Gas Plant | Oil & Gas | O&G-Gas Plant | Lea | 32.6105 | -103.3121 | Major-Title V | Equipment | 3 | T-02 | Turbine | Active | Turbine Solar Saturn | Solar Saturn | 1200 | OHA18-S9539 | 2060-01-01 10:27 | 1974-06-01 10:27 | 1000 | hp | 1000 | hp | 1000 | hp | 12.6 | MM BTU/h | Actual | Nitrogen Dioxide | 7.725 | tons/y |  |  |  |  | Natural Gas | 8760 | 2-02-002-01 |  | 44064.4351 | All | Oil & Gas | All | Turbine | All | Nitrogen Dioxide | All | All
Versado Gas Processors, LLC | 610 | Targa - Monument Gas Plant | Oil & Gas | O&G-Gas Plant | Lea | 32.6105 | -103.3121 | Major-Title V | Equipment | 4 | T-03 | Turbine | Active | Turbine Solar Saturn | Solar Saturn | 1200 | OHC11-S7364 | 2060-01-01 10:27 | 1982-10-01 10:27 | 1000 | hp | 1000 | hp | 1000 | hp | 12.6 | MM BTU/h | Actual | Nitrogen Dioxide | 7.725 | tons/y |  |  |  |  | Natural Gas | 8760 | 2-02-002-01 | 40 CFR 60 Subpart A / 40 CFR 60 Subpart GG | 44064.4351 | All | Oil & Gas | All | Turbine | All | Nitrogen Dioxide | All | All
Versado Gas Processors, LLC | 610 | Targa - Monument Gas Plant | Oil & Gas | O&G-Gas Plant | Lea | 32.6105 | -103.3121 | Major-Title V | Equipment | 39 | T-04 | Turbine | Active | Turbine Solar Saturn | Solar Saturn | 1200 | OHD16-S0849 | 1983-06-01 10:27 | 1983-06-01 10:27 | 1000 | hp | 1000 | hp | 1000 | hp | 12.6 | MM BTU/h | Actual | Nitrogen Dioxide | 2.847 | tons/y |  |  |  |  | Natural Gas | 8760 | 2-02-002-01 | 40 CFR 60 Subpart A / 40 CFR 60 Subpart GG | 44064.4351 | All | Oil & Gas | All | Turbine | All | Nitrogen Dioxide | All | All
Versado Gas Processors, LLC | 610 | Targa - Monument Gas Plant | Oil & Gas | O&G-Gas Plant | Lea | 32.6105 | -103.3121 | Major-Title V | Equipment | 39 | T-04 | Turbine | Active | Turbine Solar Saturn | Solar Saturn | 1200 | OHD16-S0849 | 1983-06-01 10:27 | 1983-06-01 10:27 | 1000 | hp | 1000 | hp | 1000 | hp | 12.6 | MM BTU/h | Allowable | Nitrogen Dioxide | 2.9 | lb/h | Uncontrolled |  |  |  | Natural Gas | 8760 | 2-02-002-01 | 40 CFR 60 Subpart A / 40 CFR 60 Subpart GG | 44064.4351 | All | Oil & Gas | All | Turbine | All | Nitrogen Dioxide | All | All
Versado Gas Processors, LLC | 610 | Targa - Monument Gas Plant | Oil & Gas | O&G-Gas Plant | Lea | 32.6105 | -103.3121 | Major-Title V | Equipment | 39 | T-04 | Turbine | Active | Turbine Solar Saturn | Solar Saturn | 1200 | OHD16-S0849 | 1983-06-01 10:27 | 1983-06-01 10:27 | 1000 | hp | 1000 | hp | 1000 | hp | 12.6 | MM BTU/h | Allowable | Nitrogen Dioxide | 12.7 | tons/y | Uncontrolled |  |  |  | Natural Gas | 8760 | 2-02-002-01 | 40 CFR 60 Subpart A / 40 CFR 60 Subpart GG | 44064.4351 | All | Oil & Gas | All | Turbine | All | Nitrogen Dioxide | All | All
Versado Gas Processors, LLC | 610 | Targa - Monument Gas Plant | Oil & Gas | O&G-Gas Plant | Lea | 32.6105 | -103.3121 | Major-Title V | Equipment | 56 | T-04 | Turbine | Active | Solar Turbine 1200 | Solar Saturn | 1200 | OHD16-S0849 | 2013-08-01 10:27 | 2013-08-01 10:27 | 1000 | hp | 1000 | hp | 1000 | hp | 12.6 | MM BTU/h | Allowable | Nitrogen Dioxide | 2.9 | lb/h | Uncontrolled |  |  |  | Natural Gas | 8760 | 2-02-002-01 | 40 CFR 60 Subpart A / 40 CFR 60 Subpart GG | 44064.4351 | All | Oil & Gas | All | Turbine | All | Nitrogen Dioxide | All | All
Versado Gas Processors, LLC | 610 | Targa - Monument Gas Plant | Oil & Gas | O&G-Gas Plant | Lea | 32.6105 | -103.3121 | Major-Title V | Equipment | 56 | T-04 | Turbine | Active | Solar Turbine 1200 | Solar Saturn | 1200 | OHD16-S0849 | 2013-08-01 10:27 | 2013-08-01 10:27 | 1000 | hp | 1000 | hp | 1000 | hp | 12.6 | MM BTU/h | Allowable | Nitrogen Dioxide | 12.7 | tons/y | Uncontrolled |  |  |  | Natural Gas | 8760 | 2-02-002-01 | 40 CFR 60 Subpart A / 40 CFR 60 Subpart GG | 44064.4351 | All | Oil & Gas | All | Turbine | All | Nitrogen Dioxide | All | All
Western Refining Southwest Inc - Gallup Refinery | 888 | Western Refining - Gallup Refinery | Oil & Gas | O&G-Refinery | McKinley | 35.4903 | -108.425 | Major-Title V | Equipment | 14 | Z-81-G104 | Turbine | Active | Gas Turbine Cogeneration | US Turbine | Not reported | Not reported | 1990-01-01 10:27 | 1990-01-01 10:27 | 32 | MM BTU/h | 32 | MM BTU/h | 32 | MM BTU/h | 32 | MM BTU/h | Allowable | Nitrogen Dioxide | 5 | lb/h | Uncontrolled |  |  |  | Natural Gas | 8760 | 2-01-002-01 | 40 CFR 60 Subpart A / 40 CFR 60 Subpart Dc / 40 CFR 60 Subpart GG / 40 CFR 63 Subpart A / 40 CFR 63 Subpart DDDDD | 44064.4351 | All | Oil & Gas | All | Turbine | All | Nitrogen Dioxide | All | All
Western Refining Southwest Inc - Gallup Refinery | 888 | Western Refining - Gallup Refinery | Oil & Gas | O&G-Refinery | McKinley | 35.4903 | -108.425 | Major-Title V | Equipment | 14 | Z-81-G104 | Turbine | Active | Gas Turbine Cogeneration | US Turbine | Not reported | Not reported | 1990-01-01 10:27 | 1990-01-01 10:27 | 32 | MM BTU/h | 32 | MM BTU/h | 32 | MM BTU/h | 32 | MM BTU/h | Allowable | Nitrogen Dioxide | 21.9 | tons/y | Uncontrolled |  |  |  | Natural Gas | 8760 | 2-01-002-01 | 40 CFR 60 Subpart A / 40 CFR 60 Subpart Dc / 40 CFR 60 Subpart GG / 40 CFR 63 Subpart A / 40 CFR 63 Subpart DDDDD | 44064.4351 | All | Oil & Gas | All | Turbine | All | Nitrogen Dioxide | All | All
Western Refining Southwest Inc - Gallup Refinery | 888 | Western Refining - Gallup Refinery | Oil & Gas | O&G-Refinery | McKinley | 35.4903 | -108.425 | Major-Title V | Equipment | 16 | Z-81-G105 | Turbine | Active | Gas Turbine Cogeneration | US Turbine | Not reported | Not reported | 1990-01-01 10:27 | 1990-01-01 10:27 | 32 | MM BTU/h | 32 | MM BTU/h | 32 | MM BTU/h | 32 | MM BTU/h | Allowable | Nitrogen Dioxide | 5 | lb/h | Uncontrolled |  |  |  | Natural Gas | 8760 | 2-01-002-01 | 40 CFR 60 Subpart A / 40 CFR 60 Subpart Dc / 40 CFR 60 Subpart GG / 40 CFR 63 Subpart A / 40 CFR 63 Subpart DDDDD | 44064.4351 | All | Oil & Gas | All | Turbine | All | Nitrogen Dioxide | All | All
Western Refining Southwest Inc - Gallup Refinery | 888 | Western Refining - Gallup Refinery | Oil & Gas | O&G-Refinery | McKinley | 35.4903 | -108.425 | Major-Title V | Equipment | 16 | Z-81-G105 | Turbine | Active | Gas Turbine Cogeneration | US Turbine | Not reported | Not reported | 1990-01-01 10:27 | 1990-01-01 10:27 | 32 | MM BTU/h | 32 | MM BTU/h | 32 | MM BTU/h | 32 | MM BTU/h | Allowable | Nitrogen Dioxide | 21.9 | tons/y | Uncontrolled |  |  |  | Natural Gas | 8760 | 2-01-002-01 | 40 CFR 60 Subpart A / 40 CFR 60 Subpart Dc / 40 CFR 60 Subpart GG / 40 CFR 63 Subpart A / 40 CFR 63 Subpart DDDDD | 44064.4351 | All | Oil & Gas | All | Turbine | All | Nitrogen Dioxide | All | All

## County + Portables
New Mexico Environment Department - Air Quality Bureau
Equipment Report
Report for Agency Interest: | All
Report for Primary Facility Type: | Oil & Gas
Report for Alt/Historic Facility Type: | All
Report for County: | All
Report for Subject Item Type: | Turbine | [26 empty] | =IF(X15="hp",W15,IF(AB15="hp",AA15,IF(Z15="hp",Y15,IF(V15="hp",U15,""))))
Report for Quantity Type: | All | [38 empty] | NESHAP Subpart YYYY regulates Formaldehyde emissions from turbines located at major sources of HAP.
Report for Pollutant: | Nitrogen Dioxide | [38 empty] | NSPS Subpart GG applies to turbines with a heat input at peak load equal to or greater than 10.7 gigajoules (10 million Btu) per hour. The standard limits NOx emissions.
Report for Sub-Program: | All | [29 empty] | 10313.35 | Total Allowed NOX Emissions | [7 empty] | NSPS Subpart KKKK applies to turbines with a heat input at peak load equal to or greater than 10.7 gigajoules (10 million Btu) per hour constructed after 2/18/2005. The standard limits NOx emissions.
|  | Number of facilities (AI IDs) | 44 | [36 empty] | (Other NSPS and NESHAP listed do not regulate emissions from turbines.)
Report Generated: | 2020-08-21 10:27 | Total Record Count | 160
Owner Name | AI ID | Agency Interest Name | Agency Interest Type | Alt/History Agency Interest Type | County | Latitude | Longitude | Facility Classification | SI Category | SI ID | SI Designation | SI Type | SI Status | SI Description | Manufacturer | Model Number | Serial Number | Manufactured Date | Constructed Date | Normal Operating Rate | Units | Max Operating Rate | Units | Capacity | Units | Operational Capacity | Units | Horsepower | Quantity Type | Pollutant | Output Amount | Units | Primary Control Device | Secondary Control Device | Tertiary Control Device | Quaternary Control Device | Potential Fuel Type | Potential Operating Time (hours/year) | SCC Information | Sub-Program Information
Harvest Four Corners LLC | 1158 | Kutz Canyon Processing Plant | Oil & Gas | O&G-Gas Plant | San Juan | 36.6697 | -107.9616 | Major-Title V | Equipment | 6 | 004 (Y4) | Turbine | Active | Solar Centaur 40 | Solar Centaur | 40 | S3020291/OHA14-C4962 | 1975-07-01 10:27 | 1975-07-01 10:27 | 3692 | hp | 3830 | hp | 29 | MM BTU/h | 3692 | hp | 3830 | Allowable | Nitrogen Dioxide | 67.9 | tons/y | Uncontrolled |  |  |  | Natural Gas | 8760 | 2-02-002-01
Harvest Four Corners LLC | 1158 | Kutz Canyon Processing Plant | Oil & Gas | O&G-Gas Plant | San Juan | 36.6697 | -107.9616 | Major-Title V | Equipment | 9 | 019 (Gen A) | Turbine | Active | Solar Centaur 40 | Solar Centaur | 40 | CG81584; OHD06-C0045 | 1981-06-01 10:27 | 1981-06-01 10:27 | 2907 | hp | 3016 | hp | 27 | MM BTU/h | 2907 | hp | 3016 | Allowable | Nitrogen Dioxide | 67.9 | tons/y | Uncontrolled |  |  |  | Natural Gas | 8760 | 2-02-002-01 | 40 CFR 60 Subpart GG
Harvest Four Corners LLC | 1158 | Kutz Canyon Processing Plant | Oil & Gas | O&G-Gas Plant | San Juan | 36.6697 | -107.9616 | Major-Title V | Equipment | 14 | 002 (Y2) | Turbine | Active | Solar Centaur 40 | Solar Centaur | 40 | S3020300/OHB13-C0325 | 1975-07-01 10:27 | 1975-07-01 10:27 | 3692 | hp | 3830 | hp | 29 | MM BTU/h | 3692 | hp | 3830 | Allowable | Nitrogen Dioxide | 67.9 | tons/y | Uncontrolled |  |  |  | Natural Gas | 8760 | 2-02-002-01
Harvest Four Corners LLC | 1158 | Kutz Canyon Processing Plant | Oil & Gas | O&G-Gas Plant | San Juan | 36.6697 | -107.9616 | Major-Title V | Equipment | 15 | 001 (Y1) | Turbine | Active | Solar Centaur 40 | Solar Centaur | 40 | S3020297/OHA15-C5085 | 1977-04-01 10:27 | 1977-04-01 10:27 | 3692 | hp | 3830 | hp | 29 | MM BTU/h | 3692 | hp | 3830 | Allowable | Nitrogen Dioxide | 67.9 | tons/y | Uncontrolled |  |  |  | Natural Gas | 8760 | 2-02-002-01
Harvest Four Corners LLC | 1158 | Kutz Canyon Processing Plant | Oil & Gas | O&G-Gas Plant | San Juan | 36.6697 | -107.9616 | Major-Title V | Equipment | 16 | 020 (Gen B) | Turbine | Active | Solar Centaur 40 | Solar Centaur | 40 | CG81583; OHB12-C8510 | 1981-07-01 10:27 | 1981-07-01 10:27 | 2907 | hp | 3016 | hp | 27 | MM BTU/h | 2907 | hp | 3016 | Allowable | Nitrogen Dioxide | 67.9 | tons/y | Uncontrolled |  |  |  | Natural Gas | 8760 | 2-02-002-01 | 40 CFR 60 Subpart GG
Harvest Four Corners LLC | 1158 | Kutz Canyon Processing Plant | Oil & Gas | O&G-Gas Plant | San Juan | 36.6697 | -107.9616 | Major-Title V | Equipment | 76 | 005 (K4) | Turbine | Active | Solar Centaur 40 | Solar Centaur | 40 | 3020451; OHE10-C8845 | 1975-10-01 10:27 | 1975-10-01 10:27 | 3692 | hp | 3830 | hp | 29 | MM BTU/h | 3692 | hp | 3830 | Allowable | Nitrogen Dioxide | 67.9 | tons/y | Uncontrolled |  |  |  | Natural Gas | 8760 | 2-02-002-01
Harvest Four Corners LLC | 1158 | Kutz Canyon Processing Plant | Oil & Gas | O&G-Gas Plant | San Juan | 36.6697 | -107.9616 | Major-Title V | Equipment | 83 | 006 (K5) | Turbine | Active | Solar Centaur 40 | Solar Centaur | 40 | 3020450; OHF17-C2098 | 1975-10-01 10:27 | 1975-10-01 10:27 | 3692 | hp | 3830 | hp | 29 | MM BTU/h | 3692 | hp | 3830 | Allowable | Nitrogen Dioxide | 67.9 | tons/y | Uncontrolled |  |  |  |  | 8760 | 2-02-002-01
Harvest Four Corners LLC | 1158 | Kutz Canyon Processing Plant | Oil & Gas | O&G-Gas Plant | San Juan | 36.6697 | -107.9616 | Major-Title V | Equipment | 87 | 003 (Y3) | Turbine | Active | Solar Centaur 40 | Solar Centaur | 40 | S3020298/OHA19-C0669 | 1975-07-01 10:27 | 1975-07-01 10:27 | 3692 | hp | 3830 | hp | 29 | MM BTU/h | 3692 | hp | 3830 | Allowable | Nitrogen Dioxide | 67.9 | tons/y | Uncontrolled |  |  |  | Natural Gas | 8760 | 2-02-002-01
Harvest Four Corners LLC | 1158 | Kutz Canyon Processing Plant | Oil & Gas | O&G-Gas Plant | San Juan | 36.6697 | -107.9616 | Major-Title V | Equipment | 88 | 007 (K6) | Turbine | Active | Solar Saturn 1200 | Solar Saturn | 1200 | S430870; OHL19-S1976 | 1973-07-01 10:27 | 1973-07-01 10:27 | 1157 | hp | 1200 | hp | 12 | MM BTU/h | 1157 | hp | 1200 | Allowable | Nitrogen Dioxide | 18.9 | tons/y | Uncontrolled |  |  |  |  | 8760 | 2-02-002-01
Versado Gas Processors, LLC | 610 | Targa - Monument Gas Plant | Oil & Gas | O&G-Gas Plant | Lea | 32.6105 | -103.3121 | Major-Title V | Equipment | 2 | T-01 | Turbine | Active | Turbine Solar Saturn | Solar Saturn | 1200 | OHC13-S6665 | 2060-01-01 10:27 | 1970-03-01 10:27 | 1000 | hp | 1000 | hp | 1000 | hp | 12.6 | MM BTU/h | 1000 | Allowable | Nitrogen Dioxide | 54.2 | tons/y | Uncontrolled |  |  |  | Natural Gas | 8760 | 2-02-002-01
Versado Gas Processors, LLC | 610 | Targa - Monument Gas Plant | Oil & Gas | O&G-Gas Plant | Lea | 32.6105 | -103.3121 | Major-Title V | Equipment | 39 | T-04 | Turbine | Active | Turbine Solar Saturn | Solar Saturn | 1200 | OHD16-S0849 | 1983-06-01 10:27 | 1983-06-01 10:27 | 1000 | hp | 1000 | hp | 1000 | hp | 12.6 | MM BTU/h | 1000 | Allowable | Nitrogen Dioxide | 12.7 | tons/y | Uncontrolled |  |  |  | Natural Gas | 8760 | 2-02-002-01 | 40 CFR 60 Subpart A / 40 CFR 60 Subpart GG
Versado Gas Processors, LLC | 610 | Targa - Monument Gas Plant | Oil & Gas | O&G-Gas Plant | Lea | 32.6105 | -103.3121 | Major-Title V | Equipment | 56 | T-04 | Turbine | Active | Solar Turbine 1200 | Solar Saturn | 1200 | OHD16-S0849 | 2013-08-01 10:27 | 2013-08-01 10:27 | 1000 | hp | 1000 | hp | 1000 | hp | 12.6 | MM BTU/h | 1000 | Allowable | Nitrogen Dioxide | 12.7 | tons/y | Uncontrolled |  |  |  | Natural Gas | 8760 | 2-02-002-01 | 40 CFR 60 Subpart A / 40 CFR 60 Subpart GG
Harvest Pipeline Company LLC | 1177 | Harvest Pipeline - San Juan Gas Plant | Oil & Gas | O&G-Gas Plant | San Juan | 36.7314 | -107.9676 | Major-Title V | Equipment | 1 | 1 | Turbine | Active | Rolls Royce Inlet Turbine 1535, 15000 hp | Avon | 1535 | C-101 | 1985-05-06 10:27 | 1985-05-06 10:27 | 15000 | hp | 23800 | hp | 23800 | hp | 15000 | hp | 23800 | Allowable | Nitrogen Dioxide | 246.4 | tons/y | Catalytic Oxidation |  |  |  | Natural Gas | 8760 | 2-02-002-01 | 40 CFR 60 Subpart GG / 40 CFR 64 CAM
Harvest Pipeline Company LLC | 1177 | Harvest Pipeline - San Juan Gas Plant | Oil & Gas | O&G-Gas Plant | San Juan | 36.7314 | -107.9676 | Major-Title V | Equipment | 2 | 2 | Turbine | Active | Rolls Royce Residue Turbine 1535, 15000 hp | Avon | 1535 |  | 1985-05-06 10:27 | 1985-05-06 10:27 | 15000 | hp | 23800 | hp | 23800 | hp | 15000 | hp | 23800 | Allowable | Nitrogen Dioxide | 246.4 | tons/y | Catalytic Oxidation |  |  |  | Natural Gas | 8760 | 2-02-002-01 | 40 CFR 60 Subpart GG / 40 CFR 64 CAM
Harvest Pipeline Company LLC | 1177 | Harvest Pipeline - San Juan Gas Plant | Oil & Gas | O&G-Gas Plant | San Juan | 36.7314 | -107.9676 | Major-Title V | Equipment | 3 | 3 | Turbine | Active | Rolls Royce Residue Turbine 1535, 15000 hp | Avon | 1535 | C-301 | 1985-05-06 10:27 | 1985-05-06 10:27 | 15000 | hp | 23800 | hp | 23800 | hp | 15000 | hp | 23800 | Allowable | Nitrogen Dioxide | 246.4 | tons/y | Catalytic Oxidation |  |  |  | Natural Gas | 8760 | 2-02-002-01 | 40 CFR 60 Subpart GG / 40 CFR 64 CAM
Harvest Four Corners LLC | 1189 | Harvest - Chaco Compressor Station | Oil & Gas | O&G-Compressor Station | San Juan | 36.6906 | -107.9786 | Major-Title V | Equipment | 1 | 001/001a | Turbine | Active | Solar Saturn Turbine 10-1001 | Solar Saturn | 10-1001 | S401983/OHA08-S0299 | 1971-06-08 10:27 | 1990-04-09 10:27 | 976 | hp | 1200 | hp | 1200 | hp | 976 | hp | 1200 | Allowable | Nitrogen Dioxide | 14.3 | tons/y | Uncontrolled |  |  |  | Natural Gas | 8760 | 2-02-002-01
Harvest Four Corners LLC | 1189 | Harvest - Chaco Compressor Station | Oil & Gas | O&G-Compressor Station | San Juan | 36.6906 | -107.9786 | Major-Title V | Equipment | 2 | 002/002a | Turbine | Active | Solar Saturn Turbine 10-1001 | Solar Saturn | 10-1001 | S401984/OHA10-S1717 | 1971-07-01 10:27 | 1990-04-09 10:27 | 976 | hp | 1200 | hp | 1200 | hp | 976 | hp | 1200 | Allowable | Nitrogen Dioxide | 14.3 | tons/y | Uncontrolled |  |  |  | Natural Gas | 8760 | 2-02-002-01
Harvest Four Corners LLC | 1189 | Harvest - Chaco Compressor Station | Oil & Gas | O&G-Compressor Station | San Juan | 36.6906 | -107.9786 | Major-Title V | Equipment | 3 | 003/003a | Turbine | Active | Solar Saturn Turbine 10-1202 | Solar Saturn | 10-1202 | S428315/OHA08-S0335 | 1973-07-19 10:27 | 1990-04-09 10:27 | 976 | hp | 1200 | hp | 1200 | hp | 976 | hp | 1200 | Allowable | Nitrogen Dioxide | 14.3 | tons/y | Uncontrolled |  |  |  | Natural Gas | 8760 | 2-02-002-01
Harvest Four Corners LLC | 1191 | Harvest - Thompson Compressor Station | Oil & Gas | O&G-Compressor Station | San Juan | 36.8344 | -108.0981 | Major-Title V | Equipment | 34 | 9 | Turbine | Active | Solar Saturn Gas Turbine | Solar Saturn | 10-T1200 | S401519/OHC16-S6132 | 2006-03-21 10:27 |  | 997 | hp | 997 | hp | 11.27 | MM BTU/h | 997 | hp | 997 | Allowable | Nitrogen Dioxide | 29.6 | tons/y | Uncontrolled |  |  |  | Natural Gas | 8760 | 2-02-002-01 | 40 CFR 60 Subpart A / 40 CFR 60 Subpart KKKK
El Paso Natural Gas Company, L.L.C. | 1149 | San Juan River Mainlline Station | Oil & Gas | O&G-Compressor Station | San Juan | 36.7548 | -108.3671 | Minor | Equipment | 2 | 2 | Turbine | Active | Solar Saturn 10-T1202 1163 hp turbine | SOLAR | 10-T1202 |  | 1982-01-01 10:27 |  | 1163 | hp | 1163 | hp |  |  | 1163 | hp | 1163 | Allowable | Nitrogen Dioxide | 17.5 | tons/y | Uncontrolled |  |  |  |  | 8760 | 2-02-002-02
El Paso Natural Gas Company, L.L.C. | 1149 | San Juan River Mainlline Station | Oil & Gas | O&G-Compressor Station | San Juan | 36.7548 | -108.3671 | Minor | Equipment | 3 | 3 | Turbine | Active | Solar Saturn 10-T1202 1163 hp turbine | SOLAR | 10-T1202 | 1176S |  |  | 1163 | hp | 1163 | hp | 1163 | hp | 1163 | hp | 1163 | Allowable | Nitrogen Dioxide | 17.5 | tons/y | Uncontrolled |  |  |  |  | 0 | 2-02-002-01
El Paso Natural Gas Company, L.L.C. | 1149 | San Juan River Mainlline Station | Oil & Gas | O&G-Compressor Station | San Juan | 36.7548 | -108.3671 | Minor | Equipment | 4 | 4 | Turbine | Active | Solar Saturn 10-T1202 1163 hp turbine | SOLAR | 10-T1202 |  | 2069-10-01 10:27 |  | 1163 | hp | 1163 | hp |  |  | 1163 | hp | 1163 | Allowable | Nitrogen Dioxide | 17.5 | tons/y | Uncontrolled |  |  |  |  | 8760 | 2-02-002-02
Harvest Four Corners LLC | 1191 | Harvest - Thompson Compressor Station | Oil & Gas | O&G-Compressor Station | San Juan | 36.8344 | -108.0981 | Major-Title V | Equipment | 10 | 1 | Turbine | Active | Solar Saturn Gas Turbine | Solar Saturn | 10-T1300 | S428435/OHG10-S6147 | 1996-06-01 10:27 | 1996-09-10 10:27 | 1125 | hp | 1125 | hp | 12.57 | MM BTU/h | 1125 | hp | 1125 | Allowable | Nitrogen Dioxide | 20.1 | tons/y | Uncontrolled |  |  |  | Natural Gas | 8760 | 2-02-002-01 | 40 CFR 60 Subpart A / 40 CFR 60 Subpart GG
Harvest Four Corners LLC | 1189 | Harvest - Chaco Compressor Station | Oil & Gas | O&G-Compressor Station | San Juan | 36.6906 | -107.9786 | Major-Title V | Equipment | 39399 | 004/004a | Turbine | Active | Solar Centaur Turbine 40-4002 | Solar Centaur | 40-4002 | S3020212/OHG17-C7439 | 1976-10-01 10:27 | 1990-04-09 10:27 | 3222 | hp | 3961 | hp | 3961 | hp | 3222 | hp | 3961 | Allowable | Nitrogen Dioxide | 73 | tons/y | Uncontrolled |  |  |  | Natural Gas | 8760 | 2-02-002-01 | 40 CFR 60 Subpart A / 40 CFR 60 Subpart GG
Harvest Four Corners LLC | 1191 | Harvest - Thompson Compressor Station | Oil & Gas | O&G-Compressor Station | San Juan | 36.8344 | -108.0981 | Major-Title V | Equipment | 36 | 14 | Turbine | Active | Solar Centaur Turbine | Solar | 40-4700S | CC80016/ OHB19-C1249 | 2010-12-23 10:27 | 2010-12-23 10:27 | 3834 | hp | 4700 | hp | 36.68 | MM BTU/h | 3834 | hp | 4700 | Allowable | Nitrogen Dioxide | 24.5 | tons/y |  |  |  |  | Natural Gas | 8760 | 2-02-002-01 | 40 CFR 60 Subpart A / 40 CFR 60 Subpart KKKK
Harvest Four Corners LLC | 990 | Harvest - Dogie Canyon Compressor Station | Oil & Gas | O&G-Compressor Station | Rio Arriba | 36.434 | -107.4799 | Major-Title V | Equipment | 24 | 13 | Turbine | Active | Solar Centaur 40-4702S | Solar | 40-4702S | 3020062 (skid); OCH10-C7152 (combustor) | 2001-06-01 10:27 | 2001-06-01 10:27 | 3867 | hp | 4680 | hp | 4680 | hp | 3867 | hp | 4680 | Allowable | Nitrogen Dioxide | 19.6 | tons/y | Uncontrolled |  |  |  |  | 8760 |  | 40 CFR 60 Subpart A / 40 CFR 60 Subpart GG
Mid-America Pipeline Company LLC | 35 | White Lakes Pump Station | Oil & Gas | O&G-Compressor Station | Chaves | 33.5362 | -103.9877 | Synthetic Minor | Equipment | 6 | 5 | Turbine | Active | Solar Saturn 40-T4702S | Solar | 40-T4700S | DCM0258 |  | 2013-02-15 10:27 | 4082 | hp | 4082 | hp | 4082 | hp | 4082 | hp | 4082 | Allowable | Nitrogen Dioxide | 17 | tons/y | Uncontrolled |  |  |  | Natural Gas | 8760 | 2-02-002-01 | 40 CFR 60 Subpart A / 40 CFR 60 Subpart KKKK
Mid-America Pipeline Company LLC | 35 | White Lakes Pump Station | Oil & Gas | O&G-Compressor Station | Chaves | 33.5362 | -103.9877 | Synthetic Minor | Equipment | 7 | 6 | Turbine | Active | Solar Saturn 40-T4702S | Solar | 40-T4700S | TBD |  | 2013-02-15 10:27 | 4082 | hp | 4082 | hp | 4082 | hp | 4082 | hp | 4082 | Allowable | Nitrogen Dioxide | 17 | tons/y | Uncontrolled |  |  |  | Natural Gas | 8760 | 2-02-002-01 | 40 CFR 60 Subpart A / 40 CFR 60 Subpart KKKK
Mid-America Pipeline Company LLC | 35 | White Lakes Pump Station | Oil & Gas | O&G-Compressor Station | Chaves | 33.5362 | -103.9877 | Synthetic Minor | Equipment | 8 | 7 | Turbine | Active | Solar Saturn 40-T4702S | Solar | 40-T4700S | TBD |  | 2013-02-15 10:27 | 4082 | hp | 4082 | hp | 4082 | hp | 4082 | hp | 4082 | Allowable | Nitrogen Dioxide | 17 | tons/y | Uncontrolled |  |  |  | Natural Gas | 8760 | 2-02-002-01 | 40 CFR 60 Subpart A / 40 CFR 60 Subpart KKKK
Mid-America Pipeline Company LLC | 1014 | Lybrook Pump Station | Oil & Gas | O&G-Compressor Station | Rio Arriba | 36.2325 | -107.5458 | Minor | Equipment | 5 | 5 | Turbine | Active | Centaur 40-T4702S Turbine | Centaur | 40-T4702S | TBD |  | 2013-11-27 10:27 | 3538 | hp | 3538 | hp | 3538 | hp | 3538 | hp | 3538 | Allowable | Nitrogen Dioxide | 23.1 | tons/y | Uncontrolled |  |  |  | Natural Gas | 8760 | 2-02-002-01 | 40 CFR 60 Subpart A / 40 CFR 60 Subpart KKKK
Mid-America Pipeline Company LLC | 1014 | Lybrook Pump Station | Oil & Gas | O&G-Compressor Station | Rio Arriba | 36.2325 | -107.5458 | Minor | Equipment | 6 | 6 | Turbine | Active | Centaur 40-T4702S Turbine | Centaur | 40-T4702S | TBD |  | 2006-10-16 10:27 | 3538 | hp | 3538 | hp | 3538 | hp | 3538 | hp | 3538 | Allowable | Nitrogen Dioxide | 23.1 | tons/y | Uncontrolled |  |  |  | Natural Gas | 8760 | 2-02-002-01 | 40 CFR 60 Subpart A / 40 CFR 60 Subpart KKKK
Mid-America Pipeline Company LLC | 1114 | San Ysidro Pump Station GCP1-1145 | Oil & Gas | O&G-Compressor Station | Sandoval | 35.5169 | -106.7719 | Minor | Equipment | 17 | 6 | Turbine | Active | Solar Centaur 40-T4702S | Centaur | 40-T4702S | TBD |  |  | 3848 | hp | 4700 | hp | 36.72 | MM BTU/h | 15500 | rpm | 4700 | Allowable | Nitrogen Dioxide | 16.1 | tons/y | Uncontrolled |  |  |  |  | 8760 | 2-02-002-01 | 40 CFR 60 Subpart A / 40 CFR 60 Subpart KKKK
Mid-America Pipeline Company LLC | 1114 | San Ysidro Pump Station GCP1-1145 | Oil & Gas | O&G-Compressor Station | Sandoval | 35.5169 | -106.7719 | Minor | Equipment | 18 | 5 | Turbine | Active | Solar Centaur 40-T4702S | Centaur | 40-T4702S | OHI19-C8880 |  |  | 3848 | hp | 4700 | hp | 36.72 | MM BTU/h | 15500 | rpm | 4700 | Allowable | Nitrogen Dioxide | 16.1 | tons/y | Uncontrolled |  |  |  | Natural Gas | 8760 | 2-02-002-01 | 40 CFR 60 Subpart A / 40 CFR 60 Subpart KKKK
Enterprise Field Services, LLC | 3552 | Blanco Compressor C & D Station | Oil & Gas | O&G-Compressor Station | San Juan | 36.7325 | -107.9617 | Major-Title V | Equipment | 6 | T-CO1 | Turbine | Active | NG Turbine 5221W | General Electric | 5221 W | 179576 | 1970-01-01 10:27 | 1989-06-01 10:27 | 16202 | hp | 22280 | hp | 22280 | hp | 22280 | hp | 22280 | Allowable | Nitrogen Dioxide | 350.4 | tons/y | Uncontrolled |  |  |  | Natural Gas | 8760 | 2-02-002-01 | 40 CFR 63 Subpart A / 40 CFR 63 Subpart YYYY
Enterprise Field Services, LLC | 3552 | Blanco Compressor C & D Station | Oil & Gas | O&G-Compressor Station | San Juan | 36.7325 | -107.9617 | Major-Title V | Equipment | 7 | T-CO2 | Turbine | Active | NG Turbine 5221 W | General Electric | 5221 W | 214369 | 1971-01-01 10:27 | 1989-06-01 10:27 | 16202 | hp | 22280 | hp | 22280 | hp | 22280 | hp | 22280 | Allowable | Nitrogen Dioxide | 350.4 | tons/y | Uncontrolled |  |  |  | Natural Gas | 8760 | 2-02-002-01 | 40 CFR 63 Subpart A / 40 CFR 63 Subpart YYYY
Enterprise Field Services, LLC | 3552 | Blanco Compressor C & D Station | Oil & Gas | O&G-Compressor Station | San Juan | 36.7325 | -107.9617 | Major-Title V | Equipment | 8 | T-D01 | Turbine | Active | NG Turbine 5321R M5322B | General Electric | 5322B | 226332 | 1977-06-06 10:27 | 1977-01-01 10:27 | 32550 | hp | 32550 | hp | 32550 | hp | 32550 | hp | 32550 | Allowable | Nitrogen Dioxide | 627.8 | tons/y | Uncontrolled |  |  |  | Natural Gas | 8760 | 2-02-002-01 | 40 CFR 63 Subpart A / 40 CFR 63 Subpart YYYY
Enterprise Field Services, LLC | 1148 | Chaco Gas Plant | Oil & Gas | O&G-Gas Plant | San Juan | 36.4831 | -108.1197 | Major-Title V | Equipment | 52 | 49 | Turbine | Active | Solar Taurus Compressor Turbine | Solar | 60-7000S with SoLoNox Retrofit | TC96925 (skid); OHA18-T8473 (combustor) | 2003-01-01 10:27 | 2003-01-01 10:27 | 6039 | hp | 6039 | hp | 6039 | hp | 47.3 | MM BTU/h | 6039 | Allowable | Nitrogen Dioxide | 34.9 | tons/y | Uncontrolled |  |  |  | Natural Gas | 8760 | 2-02-002-01 | 40 CFR 60 Subpart A / 40 CFR 60 Subpart GG
El Paso Natural Gas Company, L.L.C. | 669 | Eunice B&C Compressor Station | Oil & Gas | O&G-Compressor Station | Lea | 32.5167 | -103.2871 | Major-Title V | Equipment | 5 | C-01 | Turbine | Active | Solar Taurus Turbine | Solar Taurus | 60-7800S | TC08189; OHF15-T0912 | 2008-12-22 10:27 | 2008-12-22 10:27 | 7137 | hp | 7137 | hp | 7137 | hp | 7137 | hp | 7137 | Allowable | Nitrogen Dioxide | 25.4 | tons/y | Uncontrolled |  |  |  | Natural Gas | 8760 | 2-02-002-01 | 40 CFR 60 Subpart A / 40 CFR 60 Subpart KKKK
El Paso Natural Gas Company, L.L.C. | 669 | Eunice B&C Compressor Station | Oil & Gas | O&G-Compressor Station | Lea | 32.5167 | -103.2871 | Major-Title V | Equipment | 6 | C-02 | Turbine | Active | Solar Taurus Turbine | Solar Tarus | 60-7800S | TC08188; OHF14-T9285 | 2008-12-22 10:27 | 2008-12-22 10:27 | 7137 | hp | 7137 | hp | 57.8 | MM BTU/h | 7137 | hp | 7137 | Allowable | Nitrogen Dioxide | 25.4 | tons/y | Uncontrolled |  |  |  | Natural Gas | 8760 | 2-02-002-01 | 40 CFR 60 Subpart A / 40 CFR 60 Subpart KKKK
DJR Operating LLC - Denver | 39456 | DJR - North Alamito CLF | Oil & Gas | O&G-Production Facility | San Juan | 36.1746 | -107.6269 | Minor | Equipment | 18 | GEN-1 | Turbine | Active | Microturbine Generator | Capstone | C1000S | TBD | [6 empty] | 1000 | kW | 1000 | kW |  | Allowable | Nitrogen Dioxide | 1.81 | tons/y | Uncontrolled |  |  |  | Natural Gas | 8760 | 2-01-002-01
DJR Operating LLC - Denver | 39456 | DJR - North Alamito CLF | Oil & Gas | O&G-Production Facility | San Juan | 36.1746 | -107.6269 | Minor | Equipment | 19 | GEN-2 | Turbine | Active | Microturbine Generator | Capstone | C65 | TBD | [6 empty] | 65 | kW | 65 | kW | 87 | Allowable | Nitrogen Dioxide | 0.14 | tons/y | Uncontrolled |  |  |  | Natural Gas | 8760 | 2-01-002-01
DJR Operating LLC - Denver | 39456 | DJR - North Alamito CLF | Oil & Gas | O&G-Production Facility | San Juan | 36.1746 | -107.6269 | Minor | Equipment | 20 | GEN-3 | Turbine | Active | Microturbine Generator | Capstone | C65 | TBD | [6 empty] | 65 | kW | 65 | kW | 87 | Allowable | Nitrogen Dioxide | 0.14 | tons/y | Uncontrolled |  |  |  | Natural Gas | 8760 | 2-01-002-01
DJR Operating LLC - Denver | 39456 | DJR - North Alamito CLF | Oil & Gas | O&G-Production Facility | San Juan | 36.1746 | -107.6269 | Minor | Equipment | 21 | GEN-4 | Turbine | Active | Microturbine Generator | Capstone | C65 | TBD | [6 empty] | 65 | kW | 65 | kW | 87 | Allowable | Nitrogen Dioxide | 0.14 | tons/y | Uncontrolled |  |  |  | Natural Gas | 8760 | 2-01-002-01
Enduring Resources LLC | 37693 | Enduring Resources - W. Lybrook UT No. 720/722/724/756/757/758 | Oil & Gas | O&G-Production Facility | San Juan | 36.2124 | -107.7564 | Notice of Intent | Equipment | 11 | 031 - 036 | Turbine | Active | Capstone C-65 Generators | Capstone | C-65 | TBD |  | 2017-06-26 10:27 | 87 | hp | 87 | hp | 87 | hp | 87 | hp | 87 | Allowable | Nitrogen Dioxide | 1.5 | tons/y |  |  |  |  | Natural Gas | 8760 | 2-01-002-01
Enduring Resources LLC | 37765 | Enduring Resources - W Lybrook UT No726,728,729,759,760,761 | Oil & Gas | O&G-Production Facility | San Juan | 36.2068 | -107.765 | Major-Title V | Equipment | 12 | 031 - 036 | Turbine | Active | Capstone C-65 Generators | Capstone | C-65 | TBD |  | 2017-06-26 10:27 | 87 | hp | 87 | hp | 87 | hp | 87 | hp | 87 | Allowable | Nitrogen Dioxide | 1.5 | tons/y |  |  |  |  | Natural Gas | 8760 | 2-01-002-01
Enduring Resources LLC | 38026 | Enduring - N Escavada UT No315/316/330/331 | Oil & Gas | O&G-Production Facility | Sandoval | 36.1512 | -107.5704 | Minor | Equipment | 14 | GEN-2 | Turbine |  | Capstone C-65, 87hp | Capstone | C-65 | TBD |  |  | 87 | hp | 87 | hp | 20000 | rpm | 20000 | rpm | 87 | Allowable | Nitrogen Dioxide | 0.14 | tons/y | [5 empty] | 8760 | 2-03-002-02 | Minor Source
Enduring Resources LLC | 38026 | Enduring - N Escavada UT No315/316/330/331 | Oil & Gas | O&G-Production Facility | Sandoval | 36.1512 | -107.5704 | Minor | Equipment | 15 | GEN-3 | Turbine |  | Capstone C-65, 87hp | Capstone | C-65 | TBD |  |  | 87 | hp | 87 | hp | 20000 | rpm | 20000 | rpm | 87 | Allowable | Nitrogen Dioxide | 0.14 | tons/y | [5 empty] | 8760 | 2-03-002-02 | Minor Source
Enduring Resources LLC | 38026 | Enduring - N Escavada UT No315/316/330/331 | Oil & Gas | O&G-Production Facility | Sandoval | 36.1512 | -107.5704 | Minor | Equipment | 16 | GEN-4 | Turbine |  | Capstone C-65, 87hp | Capstone | C-65 | TBD |  |  | 87 | hp | 87 | hp | 20000 | rpm | 20000 | rpm | 87 | Allowable | Nitrogen Dioxide | 0.14 | tons/y | [5 empty] | 8760 | 2-03-002-02 | Minor Source
Enduring Resources LLC | 38026 | Enduring - N Escavada UT No315/316/330/331 | Oil & Gas | O&G-Production Facility | Sandoval | 36.1512 | -107.5704 | Minor | Equipment | 17 | GEN-5 | Turbine |  | Capstone C-65, 87hp | Capstone | C-65 | TBD |  |  | 87 | hp | 87 | hp | 20000 | rpm | 20000 | rpm | 87 | Allowable | Nitrogen Dioxide | 0.14 | tons/y | [5 empty] | 8760 | 2-03-002-02 | Minor Source
Enduring Resources LLC | 38026 | Enduring - N Escavada UT No315/316/330/331 | Oil & Gas | O&G-Production Facility | Sandoval | 36.1512 | -107.5704 | Minor | Equipment | 18 | GEN-6 | Turbine |  | Capstone C-65, 87hp | Capstone | C-65 | TBD |  |  | 87 | hp | 87 | hp | 20000 | rpm | 20000 | rpm | 87 | Allowable | Nitrogen Dioxide | 0.14 | tons/y | [5 empty] | 8760 | 2-03-002-02 | Minor Source
Enduring Resources LLC | 38026 | Enduring - N Escavada UT No315/316/330/331 | Oil & Gas | O&G-Production Facility | Sandoval | 36.1512 | -107.5704 | Minor | Equipment | 19 | GEN-7 | Turbine |  | Capstone C-65, 87hp | Capstone | C-65 | TBD |  |  | 87 | hp | 87 | hp | 20000 | rpm | 20000 | rpm | 87 | Allowable | Nitrogen Dioxide | 0.14 | tons/y | [5 empty] | 8760 | 2-03-002-02 | Minor Source
Enduring Resources LLC | 38026 | Enduring - N Escavada UT No315/316/330/331 | Oil & Gas | O&G-Production Facility | Sandoval | 36.1512 | -107.5704 | Minor | Equipment | 20 | GEN-8 | Turbine |  | Capstone C-65, 87hp | Capstone | C-65 | TBD |  |  | 87 | hp | 87 | hp | 20000 | rpm | 20000 | rpm | 87 | Allowable | Nitrogen Dioxide | 0.14 | tons/y | [5 empty] | 8760 | 2-03-002-02 | Minor Source
Enduring Resources LLC | 38153 | Enduring Resources - W. Escavada Unit 302H Production Facility | Oil & Gas | O&G-Well Head | Sandoval | 36.1328 | -107.59 | Synthetic Minor | Equipment | 20 | GEN-1 | Turbine | Active | Microturbine Generator | Capstone | C-65 | 2957 | 2003-12-19 10:27 | [5 empty] | 65 | kW | 65 | kW | 87 | Allowable | Nitrogen Dioxide | 0.13 | tons/y | Uncontrolled |  |  |  | Natural Gas | 8760 | 2-02-002-01
Enduring Resources LLC | 38153 | Enduring Resources - W. Escavada Unit 302H Production Facility | Oil & Gas | O&G-Well Head | Sandoval | 36.1328 | -107.59 | Synthetic Minor | Equipment | 21 | GEN-2 | Turbine | Active | Microturbine Generator | Capstone | C-65 | 2999 | 2004-03-20 10:27 | [5 empty] | 65 | kW | 65 | kW | 87 | Allowable | Nitrogen Dioxide | 0.13 | tons/y | Uncontrolled |  |  |  | Natural Gas | 8760 | 2-02-002-01
Enduring Resources LLC | 38153 | Enduring Resources - W. Escavada Unit 302H Production Facility | Oil & Gas | O&G-Well Head | Sandoval | 36.1328 | -107.59 | Synthetic Minor | Equipment | 22 | GEN-3 | Turbine | Active | Microturbine Generator | Capstone | C-65 | 2958 | 2003-12-20 10:27 | [5 empty] | 65 | kW | 65 | kW | 87 | Allowable | Nitrogen Dioxide | 0.13 | tons/y | Uncontrolled |  |  |  | Natural Gas | 8760 | 2-02-002-01
Enduring Resources LLC | 38153 | Enduring Resources - W. Escavada Unit 302H Production Facility | Oil & Gas | O&G-Well Head | Sandoval | 36.1328 | -107.59 | Synthetic Minor | Equipment | 23 | GEN-4 | Turbine | Active | Microturbine Generator | Capstone | C-65 | 2955 | 2003-12-18 10:27 | [5 empty] | 65 | kW | 65 | kW | 87 | Allowable | Nitrogen Dioxide | 0.13 | tons/y | Uncontrolled |  |  |  | Natural Gas | 8760 | 2-02-002-01
Enduring Resources LLC | 38153 | Enduring Resources - W. Escavada Unit 302H Production Facility | Oil & Gas | O&G-Well Head | Sandoval | 36.1328 | -107.59 | Synthetic Minor | Equipment | 24 | GEN-5 | Turbine | Active | Microturbine Generator | Capstone | C-65 | 8984 | 2015-05-27 10:27 | [5 empty] | 65 | kW | 65 | kW | 87 | Allowable | Nitrogen Dioxide | 0.13 | tons/y | Uncontrolled |  |  |  | Natural Gas | 8760 | 2-02-002-01
Enduring Resources LLC | 38153 | Enduring Resources - W. Escavada Unit 302H Production Facility | Oil & Gas | O&G-Well Head | Sandoval | 36.1328 | -107.59 | Synthetic Minor | Equipment | 25 | GEN-6 | Turbine | Active | Microturbine Generator | Capstone | C-65 | 8985 | 2015-05-27 10:27 | [5 empty] | 65 | kW | 65 | kW | 87 | Allowable | Nitrogen Dioxide | 0.13 | tons/y | Uncontrolled |  |  |  | Natural Gas | 8760 | 2-02-002-01
Enduring Resources LLC | 38153 | Enduring Resources - W. Escavada Unit 302H Production Facility | Oil & Gas | O&G-Well Head | Sandoval | 36.1328 | -107.59 | Synthetic Minor | Equipment | 26 | GEN-7 | Turbine | Active | Microturbine Generator | Capstone | C-65 | 8986 | 2015-05-28 10:27 | [5 empty] | 65 | kW | 65 | kW | 87 | Allowable | Nitrogen Dioxide | 0.13 | tons/y | Uncontrolled |  |  |  | Natural Gas | 8760 | 2-02-002-01
IACX Roswell LLC | 58 | IACX - Wright Compressor Station | Oil & Gas | O&G-Compressor Station | Chaves | 33.5775 | -104.1947 | Synthetic Minor | Equipment | 20 | Turbine-1 | Turbine | Active | Capstone C-65 Generator (Microturbine) - 87 hp | Capstone | C-65 | 8997 | 2016-06-29 10:27 | [5 empty] | 87.2 | hp | 87.2 | hp | 87.2 | Allowable | Nitrogen Dioxide | 0.13 | tons/y | Uncontrolled |  |  |  | Natural Gas | 8760 | 2-01-002-01 | Minor Source
IACX Roswell LLC | 58 | IACX - Wright Compressor Station | Oil & Gas | O&G-Compressor Station | Chaves | 33.5775 | -104.1947 | Synthetic Minor | Equipment | 21 | Turbine-2 | Turbine | Active | Capstone C-65 Generator (Microturbine) - 87 hp | Capstone | C-65 | 9073 | 2016-06-29 10:27 | [5 empty] | 87.2 | hp | 87.2 | hp | 87.2 | Allowable | Nitrogen Dioxide | 0.13 | tons/y | Uncontrolled |  |  |  | Natural Gas | 8760 | 2-01-002-01 | Minor Source
DJR Operating LLC - NM | 39510 | DJR - North Alamito Unit J31 2307 Pad | Oil & Gas | O&G-Production Facility | San Juan | 36.1821 | -107.6151 | Synthetic Minor | Equipment | 3 | GEN-1 | Turbine | Active | Capstone C-65 generator 87 HP | Capstone | C65-65R-HD3-BUOO | TBD |  |  | 72.8 | hp | 87.1 | hp | 65 | kW | 65 | kW | 87.1 | Allowable | Nitrogen Dioxide | 0.11 | tons/y | Uncontrolled |  |  |  | Natural Gas | 8760 | 2-01-002-01 | 40 CFR 60 Subpart JJJJ / 40 CFR 63 Subpart ZZZZ
DJR Operating LLC - NM | 39510 | DJR - North Alamito Unit J31 2307 Pad | Oil & Gas | O&G-Production Facility | San Juan | 36.1821 | -107.6151 | Synthetic Minor | Equipment | 4 | GEN-2 | Turbine | Active | Capstone C-65 generator 87 HP | Capstone | C65-65R-HD3-BUOO | TBD |  |  | 72.8 | hp | 87.1 | hp | 65 | kW | 65 | kW | 87.1 | Allowable | Nitrogen Dioxide | 0.11 | tons/y | Uncontrolled |  |  |  | Natural Gas | 8760 | 2-01-002-01 | 40 CFR 60 Subpart JJJJ / 40 CFR 63 Subpart ZZZZ
Natural Gas Pipeline Co of America | 634 | Compressor Station No139, GCP1-0442 | Oil & Gas | O&G-Compressor Station | Lea | 32.1042 | -103.3362 | Minor | Equipment | 2 | 2 | Turbine | Active |  | SOLAR | CENTAUR |  | 2001-03-22 10:27 | 2001-03-22 10:27 | 4250 | hp | 4250 | hp |  |  | 4250 | hp | 4250 | Allowable | Nitrogen Dioxide | 95 | tons/y | Uncontrolled |  |  |  |  | 8760 | 2-02-002-01
New Mexico Gas Company (NMGC) | 1111 | Cabezon Compressor Station | Oil & Gas | O&G-Compressor Station | Sandoval | 35.4844 | -106.9435 | Synthetic Minor | Equipment | 1 | 1 | Turbine | Active | Solar Centaur Gas Turbine | SOLAR | CENTAUR | S3020188 | 1973-01-01 10:27 | 1974-01-01 10:27 | 2840 | hp | 3550 | hp | 3550 | hp | 2840 | hp | 3550 | Allowable | Nitrogen Dioxide | 50.8 | tons/y | Uncontrolled |  |  |  | Natural Gas | 8760 | 2-02-002-01
OXY USA WTP Limited Partnership | 197 | OXY - Indian Basin Gas Plant | Oil & Gas | O&G-Gas Plant | Eddy | 32.4639 | -104.5741 | Major-Title V | Equipment | 53 | ES-06/07 | Turbine | Active | Turbine Recompressor #1 | Solar | Centaur 40-4000 | CC80580 & OHE15-C3585 | 2009-04-17 10:27 | 1980-01-01 10:27 | 4000 | hp | 4000 | hp | 4000 | hp | 4000 | hp | 4000 | Allowable | Nitrogen Dioxide | 60.8 | tons/y | Uncontrolled |  |  |  | Natural Gas | 8760 | 2-02-002-01
OXY USA WTP Limited Partnership | 197 | OXY - Indian Basin Gas Plant | Oil & Gas | O&G-Gas Plant | Eddy | 32.4639 | -104.5741 | Major-Title V | Equipment | 73 | ES-08/09 | Turbine | Active | Turbine Recompressor #2 | Solar | Centaur 40-4000 | OHJ14-C3032 |  | 1980-01-01 10:27 | 4000 | hp | 4000 | hp | 4000 | hp | 4000 | hp | 4000 | Allowable | Nitrogen Dioxide | 60.8 | tons/y | Uncontrolled |  |  |  | Natural Gas | 8760 | 2-02-002-01 | 40 CFR 60 Subpart A / 40 CFR 60 Subpart KKKK
OXY USA WTP Limited Partnership | 197 | OXY - Indian Basin Gas Plant | Oil & Gas | O&G-Gas Plant | Eddy | 32.4639 | -104.5741 | Major-Title V | Equipment | 57 | ES-22 | Turbine | Active | Turbine Recompressor #4 | Solar | Centaur 40-4700S | OHG11-C2099 | 2011-08-02 10:27 | 1996-12-01 10:27 | 4700 | hp | 4700 | hp | 4700 | hp | 4700 | hp | 4700 | Allowable | Nitrogen Dioxide | 27 | tons/y |  |  |  |  | Natural Gas | 8760 | 2-01-002-01
OXY USA WTP Limited Partnership | 197 | OXY - Indian Basin Gas Plant | Oil & Gas | O&G-Gas Plant | Eddy | 32.4639 | -104.5741 | Major-Title V | Equipment | 82 | ES-10/11 | Turbine | Active | Turbine Recompressor #3 | Solar | Centaur 40-4702 | TBD |  |  | 4700 | hp | 4700 | hp | 4700 | hp | 4700 | hp | 4700 | Allowable | Nitrogen Dioxide | 103.96 | tons/y | Uncontrolled |  |  |  | Natural Gas | 8760 | 2-02-002-01
Mid-America Pipeline Company LLC | 1201 | Mid-America Pipeline - Huerfano Pump Station | Oil & Gas | O&G-Gas Plant | San Juan | 36.4713 | -107.908 | Major-Title V | Equipment | 23 | 11 | Turbine | Active | Solar Centaur 40-T4700S | Solar | Centaur 40-T4700S | OHA18-C8619 | 2007-05-01 10:27 | 2011-05-06 10:27 | 3696 | hp | 4700 | hp | 4700 | hp | 3696 | hp | 4700 | Allowable | Nitrogen Dioxide | 15.5 | tons/y | Uncontrolled |  |  |  | Natural Gas | 8760 | 2-02-002-01 | 40 CFR 60 Subpart A / 40 CFR 60 Subpart GG / 40 CFR 60 Subpart KKKK
Mid-America Pipeline Company LLC | 661 | Mid-American Pipeline - Caprock Pump Station | Oil & Gas | O&G-Compressor Station | Lea | 33.2557 | -103.612 | Synthetic Minor | Equipment | 7 | 4 | Turbine | Active | Centaur 40-T4702 | Solar Centaur | Centaur 40-T4702S | OHH11-C5542 |  | 2013-03-28 10:27 | 15500 | rpm | 15500 | rpm | 4700 | hp | 4022 | hp | 4022 | Allowable | Nitrogen Dioxide | 16.8 | tons/y | Uncontrolled |  |  |  | Natural Gas | 8760 | 2-02-002-01 | 40 CFR 60 Subpart A / 40 CFR 60 Subpart GG / 40 CFR 60 Subpart KKKK
Mid-America Pipeline Company LLC | 661 | Mid-American Pipeline - Caprock Pump Station | Oil & Gas | O&G-Compressor Station | Lea | 33.2557 | -103.612 | Synthetic Minor | Equipment | 8 | 5 | Turbine | Active | Centaur 40-T4702 | Solar Centaur | Centaur 40-T4702S | 5260C |  | 2013-03-28 10:27 | 15500 | rpm | 15500 | rpm | 4700 | hp | 4022 | hp | 4022 | Allowable | Nitrogen Dioxide | 16.8 | tons/y | Uncontrolled |  |  |  | Natural Gas | 8760 | 2-02-002-01 | 40 CFR 60 Subpart A / 40 CFR 60 Subpart GG / 40 CFR 60 Subpart KKKK
Mid-America Pipeline Company LLC | 661 | Mid-American Pipeline - Caprock Pump Station | Oil & Gas | O&G-Compressor Station | Lea | 33.2557 | -103.612 | Synthetic Minor | Equipment | 9 | 6 | Turbine | Active | Centaur 40-T4702 | Solar Centaur | Centaur 40-T4702S | 5261C |  | 2013-03-28 10:27 | 15500 | rpm | 15500 | rpm | 4700 | hp | 4022 | hp | 4022 | Allowable | Nitrogen Dioxide | 16.8 | tons/y | Uncontrolled |  |  |  | Natural Gas | 8760 | 2-02-002-01 | 40 CFR 60 Subpart A / 40 CFR 60 Subpart GG / 40 CFR 60 Subpart KKKK
OXY USA WTP Limited Partnership | 197 | OXY - Indian Basin Gas Plant | Oil & Gas | O&G-Gas Plant | Eddy | 32.4639 | -104.5741 | Major-Title V | Equipment | 78 | ES-17 | Turbine | Active | Turbine Inlet Compressor | Solar | Centaur 50-5702S | TBD |  | 2017-07-01 10:27 | 5700 | hp | 5700 | hp | 5700 | hp | 5700 | hp | 5700 | Allowable | Nitrogen Dioxide | 59.6 | tons/y | Uncontrolled |  |  |  | Natural Gas | 8760 | 2-02-002-01 | 40 CFR 60 Subpart A / 40 CFR 60 Subpart GG / 40 CFR 60 Subpart KKKK
El Paso Natural Gas Company, L.L.C. | 1218 | El Paso - Rio Vista Compressor Station | Oil & Gas | O&G-Compressor Station | San Juan | 36.696 | -107.9774 | Minor | Equipment | 3 | 3 | Turbine | Active | Solar Gas Turbine | SOLAR | Centaur 50-T5502 | CH91725 | 1990-07-25 10:27 | 2000-10-12 10:27 | 1100 | hp | 1100 | hp |  |  | 1100 | hp | 1100 | Allowable | Nitrogen Dioxide | 62.2 | tons/y | Uncontrolled |  |  |  | Natural Gas | 8760 | 2-02-002-01 | 40 CFR 60 Subpart GG
DCP Operating Company LP | 595 | DCP - Eunice Gas Plant | Oil & Gas | O&G-Gas Plant | Lea | 32.5139 | -103.2861 | Major-Title V | Equipment | 11 | 017 A | Turbine | Active | Solar T4002 | SOLAR | Centaur T-4002 | OHL06-C0150 | 1974-01-01 10:27 | 1974-01-01 10:27 | 3229 | hp | 4000 | hp | 31.06 | MM BTU/h | 3229 | hp | 4000 | Allowable | Nitrogen Dioxide | 81 | tons/y | Uncontrolled |  |  |  | Natural Gas | 8760 | 2-02-002-01
DCP Operating Company LP | 595 | DCP - Eunice Gas Plant | Oil & Gas | O&G-Gas Plant | Lea | 32.5139 | -103.2861 | Major-Title V | Equipment | 20 | 026 A | Turbine | Active | Solar T4002 | SOLAR | Centaur T-4002 | CC822297 | 1996-01-01 10:27 | 1996-01-01 10:27 | 3229 | hp | 4000 | hp | 3229 | hp | 3229 | hp | 4000 | Allowable | Nitrogen Dioxide | 81 | tons/y | Uncontrolled |  |  |  | Natural Gas | 8760 | 2-02-002-01 | 40 CFR 60 Subpart A / 40 CFR 60 Subpart GG
DCP Operating Company LP | 595 | DCP - Eunice Gas Plant | Oil & Gas | O&G-Gas Plant | Lea | 32.5139 | -103.2861 | Major-Title V | Equipment | 101 | 025 A | Turbine | Active | Solar T4002 | SOLAR | Centaur T-4002 | D-CC0058 | 1996-01-01 10:27 | 1996-01-01 10:27 | 3229 | hp | 4000 | hp | 3229 | hp | 3229 | hp | 4000 | Allowable | Nitrogen Dioxide | 81 | tons/y | Uncontrolled |  |  |  | Natural Gas | 8760 | 2-02-002-01 | 40 CFR 60 Subpart A / 40 CFR 60 Subpart GG
DCP Operating Company LP | 595 | DCP - Eunice Gas Plant | Oil & Gas | O&G-Gas Plant | Lea | 32.5139 | -103.2861 | Major-Title V | Equipment | 12 | 018 B | Turbine | Active | Solar T4502 | SOLAR | CENTAUR T4502 | S3020190 | 1986-01-01 10:27 | 1986-01-01 10:27 | 3373 | hp | 4500 | hp | 3373 | hp | 3373 | hp | 4500 | Allowable | Nitrogen Dioxide | 100.9 | tons/y | Uncontrolled |  |  |  | Natural Gas | 8760 | 2-02-002-01 | 40 CFR 60 Subpart A / 40 CFR 60 Subpart GG
Harvest Four Corners LLC | 990 | Harvest - Dogie Canyon Compressor Station | Oil & Gas | O&G-Compressor Station | Rio Arriba | 36.434 | -107.4799 | Major-Title V | Equipment | 22 | 4 | Turbine | Active | Solar Centuar CS 3000 (Field Unit #1) | Solar Centaur | CS3000 | S3020125; OHE15-C6594 | 1974-01-01 10:27 |  | 2810 | hp | 3550 | hp | 3550 | hp | 2810 | hp | 3550 | Allowable | Nitrogen Dioxide | 56.5 | tons/y | Uncontrolled |  |  |  | Natural Gas | 8760 | 2-02-002-01
Enterprise Field Services, LLC | 1148 | Chaco Gas Plant | Oil & Gas | O&G-Gas Plant | San Juan | 36.4831 | -108.1197 | Major-Title V | Equipment | 2 | 18 | Turbine | Active | GE Frame 5 Compressor Turbine | General Electric | Frame 5 | 214370 | 1971-01-01 10:27 | 1971-01-01 10:27 | 19500 | hp | 19500 | hp | 201.9 | MM BTU/h | 19500 | hp | 19500 | Allowable | Nitrogen Dioxide | 344 | tons/y | Uncontrolled |  |  |  | Natural Gas | 8760 | 2-02-002-01 | 40 CFR 60 Subpart A / 40 CFR 60 Subpart KKK
Enterprise Field Services, LLC | 1148 | Chaco Gas Plant | Oil & Gas | O&G-Gas Plant | San Juan | 36.4831 | -108.1197 | Major-Title V | Equipment | 47 | 17 | Turbine | Active | GE Frame 5 Compressor Turbine | General Electric | Frame 5 | 179577 | 1970-01-01 10:27 | 1970-01-01 10:27 | 19500 | hp | 19500 | hp | 204.2 | MM BTU/h | 19500 | hp | 19500 | Allowable | Nitrogen Dioxide | 344 | tons/y | Uncontrolled |  |  |  | Natural Gas | 8760 | 2-02-002-01 | 40 CFR 60 Subpart A / 40 CFR 60 Subpart KKK
El Paso Natural Gas Company, L.L.C. | 572 | Caprock Compressor Station | Oil & Gas | O&G-Compressor Station | Lea | 33.3319 | -103.5751 | Major-Title V | Equipment | 2 | A-02 | Turbine | Active | Regenerative Cycle Turbine | General Electric | M3572R | 127605 | 1958-01-01 10:27 | 1958-01-01 10:27 | 4879 | hp | 5700 | hp | 5700 | hp | 4879 | hp | 5700 | Allowable | Nitrogen Dioxide | 172.1 | tons/y | Uncontrolled |  |  |  | Natural Gas | 8760 | 3-10-002-03
El Paso Natural Gas Company, L.L.C. | 1590 | Belen Compressor Station | Oil & Gas | O&G-Compressor Station | Valencia | 34.5358 | -106.6783 | Major-Title V | Equipment | 1 | A-1 | Turbine | Active | General Electric Turbine | GE | M3572R (Frame 3) | 127603 |  | 1957-01-01 10:27 | 4737 | hp | 5700 | hp | 5700 | hp | 1000 | rpm | 5700 | Allowable | Nitrogen Dioxide | 169 | tons/y | Uncontrolled |  |  |  | Natural Gas | 8760 | 3-10-002-03 | 40 CFR 63 Subpart A / 40 CFR 63 Subpart ZZZZ
El Paso Natural Gas Company, L.L.C. | 1590 | Belen Compressor Station | Oil & Gas | O&G-Compressor Station | Valencia | 34.5358 | -106.6783 | Major-Title V | Equipment | 4 | A-2 | Turbine | Active | General Electric Turbine | GE | M3572R (Frame 3) | 127604 |  | 2058-01-01 10:27 | 4737 | hp | 5700 | hp | 5700 | hp | 1000 | rpm | 5700 | Allowable | Nitrogen Dioxide | 169 | tons/y | Uncontrolled |  |  |  | Natural Gas | 8760 | 3-10-002-03
El Paso Natural Gas Company, L.L.C. | 572 | Caprock Compressor Station | Oil & Gas | O&G-Compressor Station | Lea | 33.3319 | -103.5751 | Major-Title V | Equipment | 1 | A-01 | Turbine | Active | Regenerative Cycle Turbine | General Electric | M3702R | 127602 | 1957-01-01 10:27 | 1957-01-01 10:27 | 6026 | hp | 7040 | hp | 7040 | hp | 6026 | hp | 7040 | Allowable | Nitrogen Dioxide | 201 | tons/y | Uncontrolled |  |  |  | Natural Gas | 8760 | 3-10-002-03
El Paso Natural Gas Company, L.L.C. | 194 | Pecos River Compressor Station | Oil & Gas | O&G-Compressor Station | Eddy | 32.0636 | -104.0183 | Major-Title V | Equipment | 2 | A-01 | Turbine | Active | GE Regenerative Engine | GE | M3712-R Frame 3 | 95025 | 2053-01-01 10:27 | 1972-01-01 10:27 | 7150 | hp | 7150 | hp | 7150 | hp | 7150 | hp | 7150 | Allowable | Nitrogen Dioxide | 232.6 | tons/y | Uncontrolled |  |  |  | Natural Gas | 8760 | 2-02-002-01
El Paso Natural Gas Company, L.L.C. | 194 | Pecos River Compressor Station | Oil & Gas | O&G-Compressor Station | Eddy | 32.0636 | -104.0183 | Major-Title V | Equipment | 3 | A-02 | Turbine | Active | GE Regenerative Engine | GE | M3712-R Frame 3 | 95053 | 2053-01-01 10:27 | 1972-01-01 10:27 | 6435 | hp | 7150 | hp | 7150 | hp | 7150 | hp | 7150 | Allowable | Nitrogen Dioxide | 232.6 | tons/y | Uncontrolled |  |  |  | Natural Gas | 8760 | 2-02-002-01
El Paso Natural Gas Company, L.L.C. | 194 | Pecos River Compressor Station | Oil & Gas | O&G-Compressor Station | Eddy | 32.0636 | -104.0183 | Major-Title V | Equipment | 4 | A-03 | Turbine | Active | GE Regenerative Engine | GE | M3712-R Frame 3 | 95055 | 2053-01-01 10:27 | 1972-01-01 10:27 | 6435 | hp | 7150 | hp | 7150 | hp | 7150 | hp | 7150 | Allowable | Nitrogen Dioxide | 232.6 | tons/y | Uncontrolled |  |  |  | Natural Gas | 8760 | 2-02-002-01
IACX Roswell LLC | 15 | Red Bluff No1 Compressor Station | Oil & Gas | O&G-Compressor Station | Chaves | 33.647 | -104.3692 | Synthetic Minor | Equipment | 1 | C-767 | Turbine | Active | Solar Saturn 1100hp | SOLAR | SATURN |  |  |  | 1100 | hp | 1100 | hp |  |  | 1100 | hp | 1100 | Allowable | Nitrogen Dioxide | 85.5 | tons/y | Uncontrolled |  |  |  | Natural Gas | 6000 | 2-02-002-01
IACX Roswell LLC | 15 | Red Bluff No1 Compressor Station | Oil & Gas | O&G-Compressor Station | Chaves | 33.647 | -104.3692 | Synthetic Minor | Equipment | 5 | C-838 | Turbine | Active | Solar Saturn 1100hp | Solar | Saturn | 400521 |  | 1978-02-28 10:27 | 1100 | hp | 1140 | hp |  |  | 1100 | hp | 1140 | Allowable | Nitrogen Dioxide | 85.5 | tons/y | Uncontrolled |  |  |  |  | 6000 | 2-02-002-01 | 40 CFR 60 Subpart GG
Transwestern Pipeline Company, LLC | 206 | Crawford Compressor Station | Oil & Gas | O&G-Compressor Station | Eddy | 32.2631 | -104.1478 | Minor | Equipment | 7 | 002 (751) | Turbine | Active | Turbine | SOLAR | SATURN T1001 | 30151 |  | 1972-01-01 10:27 | 1100 | hp | 1100 | hp |  |  | 1100 | hp | 1100 | Allowable | Nitrogen Dioxide | 14 | tons/y | Uncontrolled |  |  |  |  | 8760 | 2-02-002-01
Mid-America Pipeline Company LLC | 661 | Mid-American Pipeline - Caprock Pump Station | Oil & Gas | O&G-Compressor Station | Lea | 33.2557 | -103.612 | Synthetic Minor | Equipment | 3 | 3 | Turbine | Active | Saturn T-1302 Turbine | SOLAR | SATURN T-1302 | 21186 |  | 2005-11-01 10:27 | 1113 | hp | 1113 | hp | 1113 | hp | 1113 | hp | 1113 | Allowable | Nitrogen Dioxide | 19.6 | tons/y | Uncontrolled |  |  |  | Natural Gas | 8760 | 2-02-002-01 | 40 CFR 60 Subpart A / 40 CFR 60 Subpart GG / 40 CFR 60 Subpart KKKK
OXY USA WTP Limited Partnership | 197 | OXY - Indian Basin Gas Plant | Oil & Gas | O&G-Gas Plant | Eddy | 32.4639 | -104.5741 | Major-Title V | Equipment | 77 | ES-21 | Turbine | Active | Turbine Generator #3 | Solar | Saturn 10-T1021 | OHI16-S7720; Frame-S423381 | 1996-12-01 10:27 | 2016-08-17 10:27 | 1146 | hp | 1146 | hp | 1146 | hp | 1146 | hp | 1146 | Allowable | Nitrogen Dioxide | 12.9 | tons/y | Uncontrolled |  |  |  |  | 8760 | 2-01-002-01
OXY USA WTP Limited Partnership | 197 | OXY - Indian Basin Gas Plant | Oil & Gas | O&G-Gas Plant | Eddy | 32.4639 | -104.5741 | Major-Title V | Equipment | 79 | ES-05 | Turbine | Active | Turbine Generator #2 | Solar | Saturn 10-T1021 | OHF11-TBD; Frame-S400945 | 2065-01-01 10:27 | 2017-07-20 10:27 | 1208 | hp | 1208 | hp | 1208 | hp | 1208 | hp | 1208 | Allowable | Nitrogen Dioxide | 18.9 | tons/y | Uncontrolled |  |  |  |  | 8760 | 2-01-002-01
El Paso Natural Gas Company, L.L.C. | 1218 | El Paso - Rio Vista Compressor Station | Oil & Gas | O&G-Compressor Station | San Juan | 36.696 | -107.9774 | Minor | Equipment | 2 | 2 | Turbine | Active | Solar Gas Turbine | SOLAR | Saturn 10-T1202 | S/C91104 | 1983-09-28 10:27 | 2005-04-01 10:27 | 1100 | hp | 1100 | hp |  |  | 1100 | hp | 1100 | Allowable | Nitrogen Dioxide | 17.5 | tons/y | Uncontrolled |  |  |  | Natural Gas | 8760 | 2-02-002-01 | 40 CFR 60 Subpart GG
El Paso Natural Gas Company, L.L.C. | 1218 | El Paso - Rio Vista Compressor Station | Oil & Gas | O&G-Compressor Station | San Juan | 36.696 | -107.9774 | Minor | Equipment | 7 | 1 | Turbine | Active | Solar Gas Turbine | Solar | Saturn 10-T1202 | S/C91105 | 1998-05-21 10:27 | 2006-03-16 10:27 | 5300 | hp | 5300 | hp |  |  | 5300 | hp | 5300 | Allowable | Nitrogen Dioxide | 17.5 | tons/y | Uncontrolled |  |  |  | Natural Gas | 8760 | 2-02-002-01 | 40 CFR 60 Subpart GG
Mid-America Pipeline Company LLC | 35 | White Lakes Pump Station | Oil & Gas | O&G-Compressor Station | Chaves | 33.5362 | -103.9877 | Synthetic Minor | Equipment | 3 | 3 | Turbine | Active | SOLAR SATURN 10T-1302 | SOLAR | SATURN 10T-1302 | SM81571 | 1995-01-01 10:27 | 1995-01-01 10:27 | 1129 | hp | 1129 | hp | 1129 | hp | 1129 | hp | 1129 | Allowable | Nitrogen Dioxide | 18 | tons/y | Uncontrolled |  |  |  | Natural Gas | 8760 | 2-02-002-01 | 40 CFR 60 Subpart GG
Harvest Four Corners LLC | 1158 | Kutz Canyon Processing Plant | Oil & Gas | O&G-Gas Plant | San Juan | 36.6697 | -107.9616 | Major-Title V | Equipment | 81 | 008 (K7) | Turbine | Active | Solar Saturn 1200 | Solar | Saturn 1200 | S430869; OHE17-S6458 | 1976-10-01 10:27 | 2017-06-28 10:27 | 1157 | hp | 1200 | hp | 12 | MM BTU/h | 1157 | hp | 1200 | Allowable | Nitrogen Dioxide | 18.9 | tons/y | Uncontrolled |  |  |  | Natural Gas | 8760 | 2-02-002-01
Mid-America Pipeline Company LLC | 36 | Mid America Pipeline Company LLC - Mesa Pump Station | Oil & Gas | O&G-Gas Plant | Chaves | 33.9663 | -104.5801 | Minor | Equipment | 6 | 6 | Turbine | Active | Solar Saturn Turbine 20-T1602 | Solar | Saturn 20-1602 | SM81352 | 1976-01-31 10:27 | 2006-07-10 10:27 | 1504 | hp | 1504 | hp | 1200 | hp | 1200 | hp | 1504 | Allowable | Nitrogen Dioxide | 23.2 | tons/y | Uncontrolled |  |  |  |  | 8760 | 2-02-002-01 | 40 CFR 63 Subpart KKKK
Mid-America Pipeline Company LLC | 1109 | Mid-America Pipeline - San Luis Pump Station | Oil & Gas | O&G-Compressor Station | Sandoval | 35.7047 | -107.1064 | Major-Title V | Equipment | 9 | 6 | Turbine | Active | Turbine | SOLAR | Saturn 20-1602 | SM81249 | 2006-06-01 10:27 | 2006-06-01 10:27 | 1504 | hp | 1600 | hp | 22300 | rpm | 20962 | rpm | 1600 | Allowable | Nitrogen Dioxide | 28.2 | tons/y | Uncontrolled |  |  |  | Liquid Petroleum Gas (LPG) | 8760 | 2-02-002-01 | 40 CFR 60 Subpart KKKK
Mid-America Pipeline Company LLC | 1109 | Mid-America Pipeline - San Luis Pump Station | Oil & Gas | O&G-Compressor Station | Sandoval | 35.7047 | -107.1064 | Major-Title V | Equipment | 10 | 7 | Turbine | Active | Turbine | SOLAR | Saturn 20-1602 | SM81145 | 2006-06-01 10:27 | 2006-06-01 10:27 | 1504 | hp | 1600 | hp | 22300 | rpm | 20962 | rpm | 1600 | Allowable | Nitrogen Dioxide | 28.2 | tons/y | Uncontrolled |  |  |  | Liquid Petroleum Gas (LPG) | 8760 | 2-02-002-01 | 40 CFR 60 Subpart KKKK
Mid-America Pipeline Company LLC | 1109 | Mid-America Pipeline - San Luis Pump Station | Oil & Gas | O&G-Compressor Station | Sandoval | 35.7047 | -107.1064 | Major-Title V | Equipment | 12 | 9 | Turbine | Active | Turbine | SOLAR | Saturn 20-1602 | DSM0170 | 2006-06-01 10:27 | 2006-06-01 10:27 | 1504 | hp | 1600 | hp | 22300 | rpm | 20962 | rpm | 1600 | Allowable | Nitrogen Dioxide | 28.2 | tons/y | Uncontrolled |  |  |  | Liquid Petroleum Gas (LPG) | 8760 | 2-02-002-01 | 40 CFR 60 Subpart KKKK
Mid-America Pipeline Company LLC | 1201 | Mid-America Pipeline - Huerfano Pump Station | Oil & Gas | O&G-Gas Plant | San Juan | 36.4713 | -107.908 | Major-Title V | Equipment | 15 | 8 | Turbine | Active | Solar Saturn Turbine 20-1602 | SOLAR | Saturn 20-1602 | HJ12-S7712 | 2006-12-01 10:27 | 2006-12-01 10:27 | 1504 | hp | 1600 | hp | 1600 | hp | 1504 | hp | 1600 | Allowable | Nitrogen Dioxide | 28.2 | tons/y | Uncontrolled |  |  |  | Natural Gas | 8760 | 2-02-002-01 | 40 CFR 60 Subpart A / 40 CFR 60 Subpart KKKK
Mid-America Pipeline Company LLC | 1201 | Mid-America Pipeline - Huerfano Pump Station | Oil & Gas | O&G-Gas Plant | San Juan | 36.4713 | -107.908 | Major-Title V | Equipment | 17 | 10 | Turbine | Active | Solar Saturn Turbine 20-1602 | SOLAR | Saturn 20-1602 | OHA17-S5959 | 2006-07-01 10:27 | 2006-07-01 10:27 | 1504 | hp | 1600 | hp | 1600 | hp | 1504 | hp | 1600 | Allowable | Nitrogen Dioxide | 28.2 | tons/y | Uncontrolled |  |  |  | Natural Gas | 8760 | 2-02-002-01 | 40 CFR 60 Subpart A / 40 CFR 60 Subpart KKKK
Mid-America Pipeline Company LLC | 1201 | Mid-America Pipeline - Huerfano Pump Station | Oil & Gas | O&G-Gas Plant | San Juan | 36.4713 | -107.908 | Major-Title V | Equipment | 24 | 9 | Turbine | Active | Solar Saturn Turbine 20-1602 | SOLAR | Saturn 20-1602 | OHA19-S3625/SM80735 | 2006-12-01 10:27 | 2006-12-01 10:27 | 1504 | hp | 1600 | hp | 1600 | hp | 1504 | hp | 1600 | Allowable | Nitrogen Dioxide | 28.2 | tons/y | Uncontrolled |  |  |  | Natural Gas | 8760 | 2-02-002-01 | 40 CFR 60 Subpart A / 40 CFR 60 Subpart KKKK
Mid-America Pipeline Company LLC | 1109 | Mid-America Pipeline - San Luis Pump Station | Oil & Gas | O&G-Compressor Station | Sandoval | 35.7047 | -107.1064 | Major-Title V | Equipment | 16 | 8 | Turbine | Active | Turbine | SOLAR | Saturn 20-1602; OHH15-S2656 | SM81250 | 2006-06-01 10:27 | 2006-06-01 10:27 | 1504 | hp | 1600 | hp | 22300 | rpm | 20962 | rpm | 1600 | Allowable | Nitrogen Dioxide | 28.2 | tons/y | Uncontrolled |  |  |  | Liquid Petroleum Gas (LPG) | 8760 | 2-02-002-01 | 40 CFR 60 Subpart KKKK
Mid-America Pipeline Company LLC | 36 | Mid America Pipeline Company LLC - Mesa Pump Station | Oil & Gas | O&G-Gas Plant | Chaves | 33.9663 | -104.5801 | Minor | Equipment | 4 | 4 | Turbine | Active | Solar Saturn Turbine 20-T1602 | SOLAR | SATURN 20-T1602 | S431029 | 1976-01-29 10:27 | 2006-07-03 10:27 | 1504 | hp | 1504 | hp | 1200 | hp | 1200 | hp | 1504 | Allowable | Nitrogen Dioxide | 23.2 | tons/y | Uncontrolled |  |  |  | Natural Gas | 8760 | 2-02-002-01 | 40 CFR 63 Subpart KKKK
Mid-America Pipeline Company LLC | 36 | Mid America Pipeline Company LLC - Mesa Pump Station | Oil & Gas | O&G-Gas Plant | Chaves | 33.9663 | -104.5801 | Minor | Equipment | 5 | 5 | Turbine | Active | Solar Saturn Turbine 20-T1602 | Solar | Saturn 20-T1602 | S428305 | 2069-09-25 10:27 | 2006-07-03 10:27 | 1504 | hp | 1504 | hp | 1200 | hp | 1200 | hp | 1504 | Allowable | Nitrogen Dioxide | 23.2 | tons/y | Uncontrolled |  |  |  | Natural Gas | 8760 | 2-02-002-01 | 40 CFR 60 Subpart KKKK
Mid-America Pipeline Company LLC | 36 | Mid America Pipeline Company LLC - Mesa Pump Station | Oil & Gas | O&G-Gas Plant | Chaves | 33.9663 | -104.5801 | Minor | Equipment | 7 | 7 | Turbine | Active | Solar Saturn Turbine 20-T1602 | SOLAR | SATURN 20-T1602 | DSM0147 |  | 2006-07-03 10:27 | 1200 | hp | 1200 | hp | 1504 | hp | 1504 | hp | 1200 | Allowable | Nitrogen Dioxide | 23.2 | tons/y | Uncontrolled |  |  |  | Natural Gas | 8760 | 2-02-002-01 | 40 CFR 60 Subpart KKKK
Transwestern Pipeline Company, LLC | 206 | Crawford Compressor Station | Oil & Gas | O&G-Compressor Station | Eddy | 32.2631 | -104.1478 | Minor | Equipment | 6 | 001 (756) | Turbine | Active | Turbine | Solar | Saturn T1001 | 20758 |  | 1972-01-01 10:27 | 1100 | hp | 1100 | hp | 1100 | hp | 1100 | hp | 1100 | Allowable | Nitrogen Dioxide | 14 | tons/y | Uncontrolled |  |  |  |  | 8760 | 2-02-002-01
OXY USA WTP Limited Partnership | 197 | OXY - Indian Basin Gas Plant | Oil & Gas | O&G-Gas Plant | Eddy | 32.4639 | -104.5741 | Major-Title V | Equipment | 81 | ES-04 | Turbine | Active | Turbine Generator #1 | Solar | Saturn T1021 | TBD | 2065-01-01 10:27 |  | 1073 | hp | 1073 | hp | 1073 | hp | 1073 | hp | 1073 | Allowable | Nitrogen Dioxide | 18.9 | tons/y | Uncontrolled |  |  |  | Natural Gas | 8760 | 2-01-002-01
Transwestern Pipeline Company, LLC | 204 | Atoka No2 Compressor Station | Oil & Gas | O&G-Compressor Station | Eddy | 32.8629 | -104.0371 | Synthetic Minor | Equipment | 17 | 760 | Turbine | Active | Solar Saturn T1102 | Solar | Saturn T1102 | 15248 | 1971-09-06 10:27 | 1972-07-01 10:27 | 1100 | hp | 1100 | hp | 1100 | hp | 1100 | hp | 1100 | Allowable | Nitrogen Dioxide | 23.4 | tons/y | Uncontrolled |  |  |  | Natural Gas | 8760 | 2-02-002-01
IACX Roswell LLC | 15 | Red Bluff No1 Compressor Station | Oil & Gas | O&G-Compressor Station | Chaves | 33.647 | -104.3692 | Synthetic Minor | Equipment | 2 | C-835 | Turbine | Active | Solar Saturn 1100hp | Solar | Saturn T1200 | 442571 | 1977-10-02 10:27 |  | 1100 | hp | 1140 | hp |  |  | 1140 | hp | 1140 | Allowable | Nitrogen Dioxide | 85.5 | tons/y | Uncontrolled |  |  |  | Natural Gas | 6000 | 2-02-002-01
Transwestern Pipeline Company, LLC | 204 | Atoka No2 Compressor Station | Oil & Gas | O&G-Compressor Station | Eddy | 32.8629 | -104.0371 | Synthetic Minor | Equipment | 15 | 837 | Turbine | Active | Solar Saturn T1200 | Solar | Saturn T1200 | J102 |  | 1975-10-01 10:27 | 1100 | hp | 1100 | hp | 1100 | hp | 1100 | hp | 1100 | Allowable | Nitrogen Dioxide | 23.4 | tons/y | Uncontrolled |  |  |  | Natural Gas | 8760 | 2-02-002-01
Mid-America Pipeline Company LLC | 1109 | Mid-America Pipeline - San Luis Pump Station | Oil & Gas | O&G-Compressor Station | Sandoval | 35.7047 | -107.1064 | Major-Title V | Equipment | 15 | 1A | Turbine | Active | Turbine | SOLAR | Saturn T-1200 | SM81351 | 1991-11-01 10:27 | 1991-11-01 10:27 | 1100 | hp | 1200 | hp | 1200 | hp | 1100 | hp | 1200 | Allowable | Nitrogen Dioxide | 18 | tons/y | Uncontrolled |  |  |  | Liquid Petroleum Gas (LPG) | 8760 | 2-02-002-01 | 40 CFR 60 Subpart GG
Transwestern Pipeline Company, LLC | 684 | Monument Lateral Compressor Station | Oil & Gas | O&G-Compressor Station | Lea | 32.5131 | -103.5019 | Minor | Equipment | 1 | 1 | Turbine | Active | Solar T1200 compressor turbine | SOLAR | SATURN T-1200 |  |  | 1993-05-11 10:27 | 1200 | hp | 1000 | hp | 1200 | hp | 1000 | hp | 1000 | Allowable | Nitrogen Dioxide | 14.4 | tons/y | Uncontrolled |  |  |  |  | 8760 | 2-02-002-01
Transwestern Pipeline Company, LLC | 684 | Monument Lateral Compressor Station | Oil & Gas | O&G-Compressor Station | Lea | 32.5131 | -103.5019 | Minor | Equipment | 2 | 2 | Turbine | Active | Solar T1200 compressor turbine | SOLAR | SATURN T-1200 |  |  | 1993-05-11 10:27 | 1200 | hp | 1000 | hp | 1200 | hp | 1000 | hp | 1000 | Allowable | Nitrogen Dioxide | 14.36 | tons/y | Uncontrolled |  |  |  |  | 8760 | 2-02-002-01
Harvest Four Corners LLC | 1186 | Harvest - Blanco Compressor Station | Oil & Gas | O&G-Compressor Station | San Juan | 36.7676 | -107.8054 | Synthetic Minor | Equipment | 1 | 1 | Turbine | Active | Solar Saturn | Solar Saturn | T1100 | S401149; 30360 (combustor) | 2066-09-01 10:27 | 1973-11-01 10:27 | 888 | hp | 1100 | hp | 1100 | hp | 888 | hp | 1100 | Allowable | Nitrogen Dioxide | 14.3 | tons/y | Uncontrolled |  |  |  |  | 8760 | 2-02-002-01
Harvest Four Corners LLC | 1186 | Harvest - Blanco Compressor Station | Oil & Gas | O&G-Compressor Station | San Juan | 36.7676 | -107.8054 | Synthetic Minor | Equipment | 13 | 2 | Turbine | Active | Solar Saturn | Solar Saturn | T1100 | S401008; OHG15-S5170 (combustor) | 2062-10-01 10:27 | 1973-11-01 10:27 | 888 | hp | 1100 | hp | 1100 | hp | 888 | hp | 1100 | Allowable | Nitrogen Dioxide | 14.3 | tons/y | Uncontrolled |  |  |  | Natural Gas | 8760 | 2-02-002-01
Harvest Four Corners LLC | 1186 | Harvest - Blanco Compressor Station | Oil & Gas | O&G-Compressor Station | San Juan | 36.7676 | -107.8054 | Synthetic Minor | Equipment | 14 | 3 | Turbine | Active | Solar Saturn | Solar Saturn | T1200 | S-428336; OHJ17-S2072 | 1973-07-01 10:27 | 1973-11-01 10:27 | 968 | hp | 1200 | hp |  |  | 968 | hp | 1200 | Allowable | Nitrogen Dioxide | 12.3 | tons/y | Uncontrolled |  |  |  |  | 8760 | 2-02-002-01
Harvest Four Corners LLC | 990 | Harvest - Dogie Canyon Compressor Station | Oil & Gas | O&G-Compressor Station | Rio Arriba | 36.434 | -107.4799 | Major-Title V | Equipment | 3 | 3 | Turbine | Active | Solar Saturn T-1200 (Field Unit #2a) | Solar | T-1200 | S426609 (skid); 30050 (combustor) | 1973-01-01 10:27 | 1973-01-01 10:27 | 950 | hp | 1200 | hp | 1200 | hp | 950 | hp | 1200 | Allowable | Nitrogen Dioxide | 9.7 | tons/y | Uncontrolled |  |  |  | Natural Gas | 8760 | 2-02-002-01
Harvest Four Corners LLC | 1158 | Kutz Canyon Processing Plant | Oil & Gas | O&G-Gas Plant | San Juan | 36.6697 | -107.9616 | Major-Title V | Equipment | 32 | 029 (N1) | Turbine | Active | Solar Saturn T-1200 | Solar Saturn | T-1200 | SC78947; OHF10-S2795 | 1978-11-01 10:27 | 1978-11-01 10:27 | 1157 | hp | 1157 | hp | 12 | MM BTU/h | 1157 | hp | 1157 | Allowable | Nitrogen Dioxide | 18.9 | tons/y | Uncontrolled |  |  |  | Natural Gas | 8760 | 2-02-002-01 | 40 CFR 60 Subpart GG
Harvest Four Corners LLC | 1002 | Harvest - El Cedro Compressor Station | Oil & Gas | O&G-Compressor Station | Rio Arriba | 36.689 | -107.4017 | Major-Title V | Equipment | 1 | 15 | Turbine | Active | Solar T12000 Gas Turbine | Solar | T12000 | MC81315; OHC12-M0031 | 1996-11-15 10:27 | 1996-11-15 10:27 | 11647 | hp | 12579 | hp | 12579 | hp | 11647 | hp | 12579 | Allowable | Nitrogen Dioxide | 59.1 | tons/y | Uncontrolled |  |  |  | Natural Gas | 8760 | 2-02-002-01 | 40 CFR 60 Subpart A / 40 CFR 60 Subpart GG
Harvest Four Corners LLC | 1002 | Harvest - El Cedro Compressor Station | Oil & Gas | O&G-Compressor Station | Rio Arriba | 36.689 | -107.4017 | Major-Title V | Equipment | 2 | 16 | Turbine | Active | Solar T12000 Gas Turbine | Solar | T12000 | MC 81316; OHD13-M8920 | 1995-07-11 10:27 | 1995-07-11 10:27 | 11647 | hp | 12579 | hp | 12579 | hp | 11647 | hp | 12579 | Allowable | Nitrogen Dioxide | 59.1 | tons/y | Uncontrolled |  |  |  | Natural Gas | 8760 | 2-02-002-01 | 40 CFR 60 Subpart A / 40 CFR 60 Subpart GG
ConocoPhillips Company | 638 | East Vacuum Liquid Recovery and CO2 Plant | Oil & Gas | O&G-Gas Plant | Lea | 32.7949 | -103.4572 | Major-Title V | Equipment | 4 | 4 | Turbine | Active | Turbine - Solar Saturn T1202 | Solar | T1202 | 55813 | 1980-09-25 10:27 | 2017-10-16 10:27 | 1160 | hp | 1160 | hp | 1160 | hp | 1160 | hp | 1160 | Allowable | Nitrogen Dioxide | 14.4 | tons/y | Uncontrolled |  |  |  | Natural Gas | 8760 | 2-02-002-01 | 40 CFR 60 Subpart A / 40 CFR 60 Subpart GG
ConocoPhillips Company | 638 | East Vacuum Liquid Recovery and CO2 Plant | Oil & Gas | O&G-Gas Plant | Lea | 32.7949 | -103.4572 | Major-Title V | Equipment | 23 | 3 | Turbine | Active | Turbine - Solar Saturn T1202 | Solar | T1202 | 30137-2 | 1980-01-01 10:27 | 2009-01-01 10:27 | 1160 | hp | 1160 | hp | 1160 | hp | 1160 | hp | 1160 | Allowable | Nitrogen Dioxide | 14.4 | tons/y | Uncontrolled |  |  |  | Natural Gas | 8760 | 2-02-002-01 | 40 CFR 60 Subpart A / 40 CFR 60 Subpart GG
ConocoPhillips Company | 638 | East Vacuum Liquid Recovery and CO2 Plant | Oil & Gas | O&G-Gas Plant | Lea | 32.7949 | -103.4572 | Major-Title V | Equipment | 24 | 1 | Turbine | Active | Turbine - Solar Saturn T1202 | Solar | T1202 | 646513 | 1980-01-01 10:27 | 2007-01-01 10:27 | 1160 | hp | 1160 | hp | 1160 | hp | 1160 | hp | 1160 | Allowable | Nitrogen Dioxide | 14.4 | tons/y | Uncontrolled |  |  |  | Natural Gas | 8760 | 2-02-002-01 | 40 CFR 60 Subpart A / 40 CFR 60 Subpart GG
ConocoPhillips Company | 638 | East Vacuum Liquid Recovery and CO2 Plant | Oil & Gas | O&G-Gas Plant | Lea | 32.7949 | -103.4572 | Major-Title V | Equipment | 33 | 4 | Turbine | Active | Turbine - Solar Saturn T1202 | Solar Saturn | T1202 | 55813 | 1980-09-25 10:27 | 2009-01-01 10:27 | 1160 | hp | 1160 | hp | 1160 | hp | 1160 | hp | 1160 | Allowable | Nitrogen Dioxide | 14.4 | tons/y | Uncontrolled |  |  |  | Natural Gas | 8760 | 2-02-002-01 | 40 CFR 60 Subpart A / 40 CFR 60 Subpart GG
ConocoPhillips Company | 638 | East Vacuum Liquid Recovery and CO2 Plant | Oil & Gas | O&G-Gas Plant | Lea | 32.7949 | -103.4572 | Major-Title V | Equipment | 34 | 2 | Turbine | Active | Turbine - Solar Saturn T1202 | Solar | T1202 | 20635-3 | 1980-01-01 10:27 | 2017-10-26 10:27 | 1160 | hp | 1160 | hp | 1160 | hp | 1160 | hp | 1160 | Allowable | Nitrogen Dioxide | 14.4 | tons/y | Uncontrolled |  |  |  | Natural Gas | 8760 | 2-02-002-01 | 40 CFR 60 Subpart A / 40 CFR 60 Subpart GG
Mid-America Pipeline Company LLC | 35 | White Lakes Pump Station | Oil & Gas | O&G-Compressor Station | Chaves | 33.5362 | -103.9877 | Synthetic Minor | Equipment | 1 | 4 | Turbine | Active | SOLAR SATURN T1202MR | SOLAR SATURN | T1202MR | SM81671-30713 | 1995-01-01 10:27 | 1995-01-01 10:27 | 1129 | hp | 1129 | hp | 1129 | hp | 1129 | hp | 1129 | Allowable | Nitrogen Dioxide | 18 | tons/y | Uncontrolled |  |  |  | Natural Gas | 8760 | 2-02-002-01 | 40 CFR 60 Subpart A / 40 CFR 60 Subpart GG
Enterprise Field Services, LLC | 1148 | Chaco Gas Plant | Oil & Gas | O&G-Gas Plant | San Juan | 36.4831 | -108.1197 | Major-Title V | Equipment | 31 | 36 | Turbine | Active | Solar Mars T-15000 Turbine | Solar | T-15000 | MM95702 (skid); TBD (combustor) |  | 1996-01-01 10:27 | 15000 | hp | 15000 | hp | 116 | MM BTU/h | 15000 | hp | 15000 | Allowable | Nitrogen Dioxide | 333.6 | tons/y | Uncontrolled |  |  |  | Natural Gas | 8760 | 2-02-002-01 | 40 CFR 60 Subpart A / 40 CFR 60 Subpart GG
Enterprise Field Services, LLC | 1148 | Chaco Gas Plant | Oil & Gas | O&G-Gas Plant | San Juan | 36.4831 | -108.1197 | Major-Title V | Equipment | 76 | 37 | Turbine | Active | Solar Mars T-15000 Turbine | Solar | T-15000 | MM95D97 (skid); OHI15-M6868 (combustor) | 1996-01-01 10:27 | 1996-01-01 10:27 | 15000 | hp | 15000 | hp | 116 | MM BTU/h | 15000 | hp | 15000 | Allowable | Nitrogen Dioxide | 333.6 | tons/y | Uncontrolled |  |  |  | Natural Gas | 8760 | 2-02-002-01 | 40 CFR 60 Subpart A / 40 CFR 60 Subpart GG
Enterprise Field Services, LLC | 1148 | Chaco Gas Plant | Oil & Gas | O&G-Gas Plant | San Juan | 36.4831 | -108.1197 | Major-Title V | Equipment | 79 | 35 | Turbine | Active | Solar Mars T-15000 Turbine | Solar | T-15000 | MM95701 (skid); TBD (combustor) | 1996-01-01 10:27 | 1996-01-01 10:27 | 15000 | hp | 15000 | hp | 116 | MM BTU/h | 15000 | hp | 15000 | Allowable | Nitrogen Dioxide | 333.6 | tons/y | Uncontrolled |  |  |  | Natural Gas | 8760 | 2-02-002-01 | 40 CFR 60 Subpart A / 40 CFR 60 Subpart GG
DCP Operating Company LP | 589 | DCP - Linam Ranch Gas Plant | Oil & Gas | O&G-Gas Plant | Lea | 32.6953 | -103.2853 | Major-Title V | Equipment | 15 | 32B | Turbine | Active | Solar T-4000, Turbine No 4 | SOLAR | T-4000 | CM79453 | 1979-01-01 10:27 | 1995-01-01 10:27 | 36.2 | MM BTU/h | 36.2 | MM BTU/h | 36.2 | MM BTU/h | 36.2 | MM BTU/h |  | Allowable | Nitrogen Dioxide | 103.9 | tons/y | Uncontrolled |  |  |  | Natural Gas | 8760 | 2-02-002-01 | 40 CFR 60 Subpart A / 40 CFR 60 Subpart GG
Harvest Four Corners LLC | 990 | Harvest - Dogie Canyon Compressor Station | Oil & Gas | O&G-Compressor Station | Rio Arriba | 36.434 | -107.4799 | Major-Title V | Equipment | 21 | 2 | Turbine | Active | Solar Centuar T4002 (Field Unit #2) | Solar | T4002 | 3020021; OHE15-C5499 | 1977-01-01 10:27 |  | 3031 | hp | 3083 | hp | 3083 | hp | 3031 | hp | 3083 | Allowable | Nitrogen Dioxide | 78.9 | tons/y | Uncontrolled |  |  |  | Natural Gas | 8760 | 2-02-002-01
Harvest Four Corners LLC | 990 | Harvest - Dogie Canyon Compressor Station | Oil & Gas | O&G-Compressor Station | Rio Arriba | 36.434 | -107.4799 | Major-Title V | Equipment | 20 | 1 | Turbine | Active | Solar Centaur T-4002 (Field Unit #3) | Solar | T-4002 | 3020477 (skid); OHB18-C7610 (combustor) | 1995-07-01 10:27 | 1995-07-01 10:27 | 3031 | hp | 3830 | hp | 3830 | hp | 3031 | hp | 3830 | Allowable | Nitrogen Dioxide | 78.9 | tons/y | Uncontrolled |  |  |  | Natural Gas | 8760 | 2-02-002-01 | 40 CFR 60 Subpart A / 40 CFR 60 Subpart GG
Harvest Four Corners LLC | 1010 | Harvest - La Jara Compressor Station | Oil & Gas | O&G-Compressor Station | Rio Arriba | 36.8172 | -107.4922 | Major-Title V | Equipment | 35 | 1 | Turbine | Active | Turbine Solar T-4002 (Field Unit 3) | SOLAR | T-4002 | 3020005 (skid); OHB16-C1819 (combustor) | 1972-01-01 10:27 | 1972-01-01 10:27 | 3123 | hp | 3961 | hp | 3961 | hp | 14977 | rpm | 3961 | Allowable | Nitrogen Dioxide | 66 | tons/y | Uncontrolled |  |  |  | Natural Gas | 8760 | 2-02-002-01
Harvest Four Corners LLC | 1010 | Harvest - La Jara Compressor Station | Oil & Gas | O&G-Compressor Station | Rio Arriba | 36.8172 | -107.4922 | Major-Title V | Equipment | 36 | 2 | Turbine | Active | Turbine Solar T-4002 (Field Unit 4) | SOLAR | T-4002 | 3020004 (skid); OHB16-C2641 (combustor) | 1972-01-01 10:27 | 1972-01-01 10:27 | 3123 | hp | 3961 | hp | 3961 | hp | 14552 | rpm | 3961 | Allowable | Nitrogen Dioxide | 66 | tons/y | Uncontrolled |  |  |  | Natural Gas | 8760 | 2-02-002-01
Harvest Pipeline Company LLC | 1177 | Harvest Pipeline - San Juan Gas Plant | Oil & Gas | O&G-Gas Plant | San Juan | 36.7314 | -107.9676 | Major-Title V | Equipment | 4 | 4 | Turbine | Active | Solar Centaur T4501, 3735 hp | Solar Centaur | T4501 | G-1300 A | 1985-05-06 10:27 | 1985-05-06 10:27 | 3735 | hp | 4500 | hp | 4500 | hp | 3735 | hp | 4500 | Allowable | Nitrogen Dioxide | 69.8 | tons/y | Uncontrolled |  |  |  | Natural Gas | 8760 | 2-02-002-01 | 40 CFR 60 Subpart A / 40 CFR 60 Subpart GG
Harvest Pipeline Company LLC | 1177 | Harvest Pipeline - San Juan Gas Plant | Oil & Gas | O&G-Gas Plant | San Juan | 36.7314 | -107.9676 | Major-Title V | Equipment | 5 | 5 | Turbine | Active | Solar Centaur T4501, 3735 hp | Solar Centaur | T4501 | G-1300 B | 1985-05-06 10:27 | 1985-05-06 10:27 | 3735 | hp | 4500 | hp | 4500 | hp | 3735 | hp | 4500 | Allowable | Nitrogen Dioxide | 69.8 | tons/y | Uncontrolled |  |  |  | Natural Gas | 8760 | 2-02-002-01 | 40 CFR 60 Subpart A / 40 CFR 60 Subpart GG
Harvest Pipeline Company LLC | 1177 | Harvest Pipeline - San Juan Gas Plant | Oil & Gas | O&G-Gas Plant | San Juan | 36.7314 | -107.9676 | Major-Title V | Equipment | 6 | 6 | Turbine | Active | Solar Centaur T4501, 3735 hp | Solar Centaur | T4501 | G-1300C | 1985-05-06 10:27 | 1985-05-06 10:27 | 3735 | hp | 4500 | hp | 4500 | hp | 3735 | hp | 4500 | Allowable | Nitrogen Dioxide | 69.8 | tons/y | Uncontrolled |  |  |  | Natural Gas | 8760 | 2-02-002-01 | 40 CFR 60 Subpart GG
Harvest Pipeline Company LLC | 1177 | Harvest Pipeline - San Juan Gas Plant | Oil & Gas | O&G-Gas Plant | San Juan | 36.7314 | -107.9676 | Major-Title V | Equipment | 7 | 7 | Turbine | Active | Solar Centaur T4501, 3735 hp | Solar Centaur | T4501 | G-1300D | 1985-05-06 10:27 | 1985-05-06 10:27 | 3735 | hp | 4500 | hp | 4500 | hp | 3735 | hp | 4500 | Allowable | Nitrogen Dioxide | 69.8 | tons/y | Uncontrolled |  |  |  | Natural Gas | 8760 | 2-02-002-01 | 40 CFR 60 Subpart GG
DCP Operating Company LP | 595 | DCP - Eunice Gas Plant | Oil & Gas | O&G-Gas Plant | Lea | 32.5139 | -103.2861 | Major-Title V | Equipment | 50 | 019 A | Turbine | Active | Solar T4502 | Solar Centaur | T-4502 | S2020189 | 1988-01-01 10:27 | 1988-01-01 10:27 | 3373 | hp | 4500 | hp | 3373 | hp | 3373 | hp | 4500 | Allowable | Nitrogen Dioxide | 100.9 | tons/y | Uncontrolled |  |  |  | Natural Gas | 8760 | 2-02-002-01 | 40 CFR 60 Subpart A / 40 CFR 60 Subpart GG
DCP Operating Company LP | 589 | DCP - Linam Ranch Gas Plant | Oil & Gas | O&G-Gas Plant | Lea | 32.6953 | -103.2853 | Major-Title V | Equipment | 14 | 31 | Turbine | Active | Solar T-4700, Turbine No 3 | SOLAR | T-4700 | 3000724 | 1995-01-01 10:27 | 1995-01-01 10:27 | 36.8 | MM BTU/h | 36.8 | MM BTU/h | 36.8 | MM BTU/h | 36.8 | MM BTU/h |  | Allowable | Nitrogen Dioxide | 114 | tons/y | Uncontrolled |  |  |  | Natural Gas | 8760 | 2-02-002-01 | 40 CFR 60 Subpart A / 40 CFR 60 Subpart GG
Enterprise Field Services, LLC | 218 | Enterprise - South Carlsbad Compressor Station | Oil & Gas | O&G-Compressor Station | Eddy | 32.3154 | -104.1365 | Major-Title V | Equipment | 16 | 2 | Turbine | Active | Natural Gas Turbine and Compressor | Solar Centaur | T-4702 | OHG18-C-8738 and C9102 (compressor) | 1979-01-01 10:27 | 2018-01-01 10:27 | 4328 | hp | 4700 | hp | 42.8 | MM BTU/h | 4328 | hp | 4700 | Allowable | Nitrogen Dioxide | 90.8 | tons/y | Uncontrolled |  |  |  | Natural Gas | 8760 | 2-02-002-01 | 40 CFR 60 Subpart A / 40 CFR 60 Subpart GG / 40 CFR 60 Subpart KKK
Enterprise Field Services, LLC | 218 | Enterprise - South Carlsbad Compressor Station | Oil & Gas | O&G-Compressor Station | Eddy | 32.3154 | -104.1365 | Major-Title V | Equipment | 25 | 1 | Turbine | Active | Natural Gas Turbine and Compressor | Solar Centaur | T-4702 | OHH19-C7696 and C9101 (compressor) | 1973-01-01 10:27 | 2019-01-01 10:27 | 4328 | hp | 4700 | hp | 42.8 | MM BTU/h | 4328 | hp | 4700 | Allowable | Nitrogen Dioxide | 90.8 | tons/y | Uncontrolled |  |  |  | Natural Gas | 8760 | 2-02-002-01 | 40 CFR 60 Subpart A / 40 CFR 60 Subpart GG / 40 CFR 60 Subpart KKK
Enterprise Field Services, LLC | 218 | Enterprise - South Carlsbad Compressor Station | Oil & Gas | O&G-Compressor Station | Eddy | 32.3154 | -104.1365 | Major-Title V | Equipment | 26 | 1 | Turbine | Active | Natural Gas Turbine and Compressor | Solar Centaur | T-4702 | OHH19-C-7696/C9101 (compressor) | 2019-01-01 10:27 | 1999-12-27 10:27 | 4328 | hp | 4700 | hp | 42.8 | MM BTU/h | 4328 | hp | 4700 | Allowable | Nitrogen Dioxide | 90.8 | tons/y | Uncontrolled |  |  |  | Natural Gas | 8760 | 2-02-002-01 | 40 CFR 60 Subpart A / 40 CFR 60 Subpart GG / 40 CFR 60 Subpart KKK
Enterprise Field Services, LLC | 218 | Enterprise - South Carlsbad Compressor Station | Oil & Gas | O&G-Compressor Station | Eddy | 32.3154 | -104.1365 | Major-Title V | Equipment | 27 | 2 | Turbine | Active | Natural Gas Turbine and Compressor | Solar Centaur | T-4702 | OHG18-C-8738/C9102 | 2018-01-01 10:27 | 2013-01-01 10:27 | 4328 | hp | 4700 | hp | 42.8 | MM BTU/h | 4328 | hp | 4700 | Allowable | Nitrogen Dioxide | 90.8 | tons/y | Uncontrolled |  |  |  | Natural Gas | 8760 | 2-02-002-01 | 40 CFR 60 Subpart A / 40 CFR 60 Subpart GG / 40 CFR 60 Subpart KKK
Harvest Four Corners LLC | 1010 | Harvest - La Jara Compressor Station | Oil & Gas | O&G-Compressor Station | Rio Arriba | 36.8172 | -107.4922 | Major-Title V | Equipment | 35795 | 3 | Turbine | Active | Turbine Solar T-4702 (Field Unit 2) | SOLAR | T-4702 | CC81338 (skid); OHG17-C5915 (combustor) | 1981-08-01 10:27 | 1981-08-01 10:27 | 3779 | hp | 4680 | hp | 4680 | hp | 15500 | rpm | 4680 | Allowable | Nitrogen Dioxide | 105.4 | tons/y | Uncontrolled |  |  |  | Natural Gas | 8760 | 2-02-002-01 | 40 CFR 60 Subpart A / 40 CFR 60 Subpart GG
Harvest Four Corners LLC | 1010 | Harvest - La Jara Compressor Station | Oil & Gas | O&G-Compressor Station | Rio Arriba | 36.8172 | -107.4922 | Major-Title V | Equipment | 31 | 6 | Turbine | Active | Turbine Solar T-4702S (Field Unit 1) | SOLAR | T-4702S | DCC0164 (skid); OHA15-C1719 (combustor) | 1999-01-01 10:27 | 1999-01-01 10:27 | 3934 | hp | 4680 | hp | 4680 | hp | 15500 | rpm | 4680 | Allowable | Nitrogen Dioxide | 15.9 | tons/y | Uncontrolled |  |  |  | Natural Gas | 8760 | 2-02-002-01 | 40 CFR 60 Subpart A / 40 CFR 60 Subpart GG
Harvest Four Corners LLC | 1010 | Harvest - La Jara Compressor Station | Oil & Gas | O&G-Compressor Station | Rio Arriba | 36.8172 | -107.4922 | Major-Title V | Equipment | 32 | 7 | Turbine | Active | Turbine Solar T-4702S (Field Unit 1A) | SOLAR | T-4702S | DCC0165 (skid); OHB15-C3628 (combustor) | 1999-01-01 10:27 | 1999-01-01 10:27 | 3934 | hp | 4680 | hp | 4680 | hp | 15500 | rpm | 4680 | Allowable | Nitrogen Dioxide | 15.9 | tons/y | Uncontrolled |  |  |  | Natural Gas | 8760 | 2-02-002-01 | 40 CFR 60 Subpart A / 40 CFR 60 Subpart GG
DCP Operating Company LP | 589 | DCP - Linam Ranch Gas Plant | Oil & Gas | O&G-Gas Plant | Lea | 32.6953 | -103.2853 | Major-Title V | Equipment | 135 | 28 | Turbine | Active | Solar Taurus T-60, Turbine | SOLAR | T-60 | TC12227 | 2011-01-01 10:27 | 2012-01-01 10:27 | 63.43 | MM BTU/h | 63.43 | MM BTU/h | 63.43 | MM BTU/h | 63.43 | MM BTU/h |  | Allowable | Nitrogen Dioxide | 15.2 | tons/y | Uncontrolled |  |  |  | Natural Gas | 8760 | 2-02-002-01 | 40 CFR 60 Subpart A / 40 CFR 60 Subpart GG / 40 CFR 60 Subpart KKKK / 40 CFR 60 Subpart OOOO / 40 CFR 63 Subpart A / 40 CFR 63 Subpart YYYY
El Paso Natural Gas Company, L.L.C. | 669 | Eunice B&C Compressor Station | Oil & Gas | O&G-Compressor Station | Lea | 32.5167 | -103.2871 | Major-Title V | Equipment | 1 | B-01 | Turbine | Active | Solar Taurus Turbine | Solar Tarus | T6502 | T-C92783 | 2004-10-23 10:27 | 2004-08-16 10:27 | 6500 | hp | 6500 | hp | 56.8 | MM BTU/h | 6500 | hp | 6500 | Allowable | Nitrogen Dioxide | 83.2 | tons/y | Uncontrolled |  |  |  | Natural Gas | 8760 | 2-02-002-01 | 40 CFR 60 Subpart A / 40 CFR 60 Subpart GG
DCP Operating Company LP | 589 | DCP - Linam Ranch Gas Plant | Oil & Gas | O&G-Gas Plant | Lea | 32.6953 | -103.2853 | Major-Title V | Equipment | 12 | 29 | Turbine | Active | Solar Taurus T-70, Turbine No 1 | SOLAR | T-70 | DCC0050 | 1995-01-01 10:27 | 1995-01-01 10:27 | 10702 | hp | 10702 | hp | 77.63 | MM BTU/h | 10702 | hp | 10702 | Allowable | Nitrogen Dioxide | 51.8 | tons/y | Uncontrolled |  |  |  | Natural Gas | 8760 | 2-02-002-01 | 40 CFR 60 Subpart A / 40 CFR 60 Subpart GG
Transwestern Pipeline Company, LLC | 1192 | Bloomfield Compressor Station | Oil & Gas | O&G-Compressor Station | San Juan | 36.7278 | -107.9476 | Major-Title V | Equipment | 10 | 1003 | Turbine | Active | Natural Gas Fired Turbine #3 | Solar Taurus | T-7002 | OHC 14-T7891 | 1991-01-01 10:27 | 1991-01-01 10:27 | 5879 | hp | 7700 | hp | 7700 | hp | 5879 | hp | 7700 | Allowable | Nitrogen Dioxide | 119.6 | tons/y | Uncontrolled |  |  |  | Natural Gas | 8760 | 2-02-002-01 | 40 CFR 60 Subpart A / 40 CFR 60 Subpart GG
Transwestern Pipeline Company, LLC | 1192 | Bloomfield Compressor Station | Oil & Gas | O&G-Compressor Station | San Juan | 36.7278 | -107.9476 | Major-Title V | Equipment | 12 | 1002 | Turbine | Active | Natural Gas Fired Turbine #2 | Solar Taurus | T-7002 | OHD18-T9350 | 2018-04-01 10:27 | 1991-01-01 10:27 | 5879 | hp | 7700 | hp | 7700 | hp | 5879 | hp | 7700 | Allowable | Nitrogen Dioxide | 119.6 | tons/y | Uncontrolled |  |  |  | Natural Gas | 8760 | 2-02-002-01 | 40 CFR 60 Subpart A / 40 CFR 60 Subpart GG
Transwestern Pipeline Company, LLC | 1192 | Bloomfield Compressor Station | Oil & Gas | O&G-Compressor Station | San Juan | 36.7278 | -107.9476 | Major-Title V | Equipment | 13 | 1001 | Turbine | Active | Natural Gas Fired Turbine #1 | Solar Taurus | T-7002 | OHE19-T4818 | 2019-05-14 10:27 |  | 5879 | hp | 7700 | hp | 7700 | hp | 5879 | hp | 7700 | Allowable | Nitrogen Dioxide | 119.6 | tons/y | Uncontrolled |  |  |  | Natural Gas | 8760 | 2-02-002-01 | 40 CFR 60 Subpart A / 40 CFR 60 Subpart GG
DCP Operating Company LP | 589 | DCP - Linam Ranch Gas Plant | Oil & Gas | O&G-Gas Plant | Lea | 32.6953 | -103.2853 | Major-Title V | Equipment | 13 | 30 | Turbine | Active | Solar Taurus T-70, Turbine No 2 | SOLAR | TAURUS T-70-9702S | TC95593 | 1995-01-01 10:27 | 1995-01-01 10:27 | 9900 | hp | 9900 | hp | 73.95 | MM BTU/h | 9900 | hp | 9900 | Allowable | Nitrogen Dioxide | 49.3 | tons/y | Uncontrolled |  |  |  | Natural Gas | 8760 | 2-02-002-01 | 40 CFR 60 Subpart A / 40 CFR 60 Subpart GG
Shiprock Midstream, LLC DBA Whiptail Midstream | 36466 | Shiprock Midstream - Chaco 7-1 Central Delivery Point | Oil & Gas | O&G-Production Facility | San Juan | 36.189 | -107.7624 | Notice of Intent | Equipment | 7 | 13-17 | Turbine | Active | 5 x Capstone Generator 87 hp | Caprock |  |  |  |  | 87 | hp |  |  | 87 | hp |  |  | 87 | Allowable | Nitrogen Dioxide | 0.13 | tons/y | [5 empty] | 8760 | 2-01-002-01 | Minor Source

## >=1000 hp
New Mexico Environment Department - Air Quality Bureau
[5 empty] | Equipment Report | [22 empty] | 133 | Total horsepower all turbines >= 1,000.
[26 empty] | 201056% |  | 267404 | Total horsepower all turbines >= 1,000 and <5,000.
Report for Agency Interest: | All | [24 empty] | 52.63% |  | 70 | Total horsepower all turbines >= 1,000 and <4,000.
Report for Primary Facility Type: | Oil & Gas | [24 empty] | 201003% |  | 267334 | Horsepower >=4,000 and <5,000.
Report for Alt/Historic Facility Type: | All
Report for County: | All
Report for Subject Item Type: | Turbine | [26 empty] | =IF(X15="hp",W15,IF(AB15="hp",AA15,IF(Z15="hp",Y15,IF(V15="hp",U15,""))))
Report for Quantity Type: | All | [38 empty] | NESHAP Subpart YYYY regulates Formaldehyde emissions from turbines located at major sources of HAP.
Report for Pollutant: | Nitrogen Dioxide | [38 empty] | NSPS Subpart GG applies to turbines with a heat input at peak load equal to or greater than 10.7 gigajoules (10 million Btu) per hour. The standard limits NOx emissions.
Report for Sub-Program: | All | [29 empty] | 10342.08 | Total Allowed NOX Emissions | [7 empty] | NSPS Subpart KKKK applies to turbines with a heat input at peak load equal to or greater than 10.7 gigajoules (10 million Btu) per hour constructed after 2/18/2005. The standard limits NOx emissions.
|  | Number of facilities (AI IDs) | 38 | [36 empty] | (Other NSPS and NESHAP listed do not regulate emissions from turbines.)
Report Generated: | 2020-08-21 10:27 | Total Record Count | 137
Owner Name | AI ID | Agency Interest Name | Agency Interest Type | Alt/History Agency Interest Type | County | Latitude | Longitude | Facility Classification | SI Category | SI ID | SI Designation | SI Type | SI Status | SI Description | Manufacturer | Model Number | Serial Number | Manufactured Date | Constructed Date | Normal Operating Rate | Units | Max Operating Rate | Units | Capacity | Units | Operational Capacity | Units | Horsepower | Quantity Type | Pollutant | Output Amount | Units | Primary Control Device | Secondary Control Device | Tertiary Control Device | Quaternary Control Device | Potential Fuel Type | Potential Operating Time (hours/year) | SCC Information | Sub-Program Information
Mid-America Pipeline Company LLC | 1014 | Lybrook Pump Station | Oil & Gas | O&G-Compressor Station | Rio Arriba | 36.2325 | -107.5458 | Minor | Equipment | 5 | 5 | Turbine | Active | Centaur 40-T4702S Turbine | Centaur | 40-T4702S | TBD |  | 2013-11-27 10:27 | 3538 | hp | 3538 | hp | 3538 | hp | 3538 | hp | 3538 | Allowable | Nitrogen Dioxide | 23.1 | tons/y | Uncontrolled |  |  |  | Natural Gas | 8760 | 2-02-002-01 | 40 CFR 60 Subpart A / 40 CFR 60 Subpart KKKK
Mid-America Pipeline Company LLC | 1014 | Lybrook Pump Station | Oil & Gas | O&G-Compressor Station | Rio Arriba | 36.2325 | -107.5458 | Minor | Equipment | 6 | 6 | Turbine | Active | Centaur 40-T4702S Turbine | Centaur | 40-T4702S | TBD |  | 2006-10-16 10:27 | 3538 | hp | 3538 | hp | 3538 | hp | 3538 | hp | 3538 | Allowable | Nitrogen Dioxide | 23.1 | tons/y | Uncontrolled |  |  |  | Natural Gas | 8760 | 2-02-002-01 | 40 CFR 60 Subpart A / 40 CFR 60 Subpart KKKK
Mid-America Pipeline Company LLC | 1114 | San Ysidro Pump Station GCP1-1145 | Oil & Gas | O&G-Compressor Station | Sandoval | 35.5169 | -106.7719 | Minor | Equipment | 17 | 6 | Turbine | Active | Solar Centaur 40-T4702S | Centaur | 40-T4702S | TBD |  |  | 3848 | hp | 4700 | hp | 36.72 | MM BTU/h | 15500 | rpm | 4700 | Allowable | Nitrogen Dioxide | 16.1 | tons/y | Uncontrolled |  |  |  |  | 8760 | 2-02-002-01 | 40 CFR 60 Subpart A / 40 CFR 60 Subpart KKKK
Mid-America Pipeline Company LLC | 1114 | San Ysidro Pump Station GCP1-1145 | Oil & Gas | O&G-Compressor Station | Sandoval | 35.5169 | -106.7719 | Minor | Equipment | 18 | 5 | Turbine | Active | Solar Centaur 40-T4702S | Centaur | 40-T4702S | OHI19-C8880 |  |  | 3848 | hp | 4700 | hp | 36.72 | MM BTU/h | 15500 | rpm | 4700 | Allowable | Nitrogen Dioxide | 16.1 | tons/y | Uncontrolled |  |  |  | Natural Gas | 8760 | 2-02-002-01 | 40 CFR 60 Subpart A / 40 CFR 60 Subpart KKKK
OXY USA WTP Limited Partnership | 197 | OXY - Indian Basin Gas Plant | Oil & Gas | O&G-Gas Plant | Eddy | 32.4639 | -104.5741 | Major-Title V | Equipment | 57 | ES-22 | Turbine | Active | Turbine Recompressor #4 | Solar | Centaur 40-4700S | OHG11-C2099 | 2011-08-02 10:27 | 1996-12-01 10:27 | 4700 | hp | 4700 | hp | 4700 | hp | 4700 | hp | 4700 | Allowable | Nitrogen Dioxide | 27 | tons/y |  |  |  |  | Natural Gas | 8760 | 2-01-002-01
DCP Operating Company LP | 589 | DCP - Linam Ranch Gas Plant | Oil & Gas | O&G-Gas Plant | Lea | 32.6953 | -103.2853 | Major-Title V | Equipment | 135 | 28 | Turbine | Active | Solar Taurus T-60, Turbine | SOLAR | T-60 | TC12227 | 2011-01-01 10:27 | 2012-01-01 10:27 | 63.43 | MM BTU/h | 63.43 | MM BTU/h | 63.43 | MM BTU/h | 63.43 | MM BTU/h |  | Allowable | Nitrogen Dioxide | 15.2 | tons/y | Uncontrolled |  |  |  | Natural Gas | 8760 | 2-02-002-01 | 40 CFR 60 Subpart A / 40 CFR 60 Subpart GG / 40 CFR 60 Subpart KKKK / 40 CFR 60 Subpart OOOO / 40 CFR 63 Subpart A / 40 CFR 63 Subpart YYYY
Harvest Four Corners LLC | 1191 | Harvest - Thompson Compressor Station | Oil & Gas | O&G-Compressor Station | San Juan | 36.8344 | -108.0981 | Major-Title V | Equipment | 36 | 14 | Turbine | Active | Solar Centaur Turbine | Solar | 40-4700S | CC80016/ OHB19-C1249 | 2010-12-23 10:27 | 2010-12-23 10:27 | 3834 | hp | 4700 | hp | 36.68 | MM BTU/h | 3834 | hp | 4700 | Allowable | Nitrogen Dioxide | 24.5 | tons/y |  |  |  |  | Natural Gas | 8760 | 2-02-002-01 | 40 CFR 60 Subpart A / 40 CFR 60 Subpart KKKK
OXY USA WTP Limited Partnership | 197 | OXY - Indian Basin Gas Plant | Oil & Gas | O&G-Gas Plant | Eddy | 32.4639 | -104.5741 | Major-Title V | Equipment | 53 | ES-06/07 | Turbine | Active | Turbine Recompressor #1 | Solar | Centaur 40-4000 | CC80580 & OHE15-C3585 | 2009-04-17 10:27 | 1980-01-01 10:27 | 4000 | hp | 4000 | hp | 4000 | hp | 4000 | hp | 4000 | Allowable | Nitrogen Dioxide | 60.8 | tons/y | Uncontrolled |  |  |  | Natural Gas | 8760 | 2-02-002-01
Mid-America Pipeline Company LLC | 1201 | Mid-America Pipeline - Huerfano Pump Station | Oil & Gas | O&G-Gas Plant | San Juan | 36.4713 | -107.908 | Major-Title V | Equipment | 23 | 11 | Turbine | Active | Solar Centaur 40-T4700S | Solar | Centaur 40-T4700S | OHA18-C8619 | 2007-05-01 10:27 | 2011-05-06 10:27 | 3696 | hp | 4700 | hp | 4700 | hp | 3696 | hp | 4700 | Allowable | Nitrogen Dioxide | 15.5 | tons/y | Uncontrolled |  |  |  | Natural Gas | 8760 | 2-02-002-01 | 40 CFR 60 Subpart A / 40 CFR 60 Subpart GG / 40 CFR 60 Subpart KKKK
Mid-America Pipeline Company LLC | 1201 | Mid-America Pipeline - Huerfano Pump Station | Oil & Gas | O&G-Gas Plant | San Juan | 36.4713 | -107.908 | Major-Title V | Equipment | 15 | 8 | Turbine | Active | Solar Saturn Turbine 20-1602 | SOLAR | Saturn 20-1602 | HJ12-S7712 | 2006-12-01 10:27 | 2006-12-01 10:27 | 1504 | hp | 1600 | hp | 1600 | hp | 1504 | hp | 1600 | Allowable | Nitrogen Dioxide | 28.2 | tons/y | Uncontrolled |  |  |  | Natural Gas | 8760 | 2-02-002-01 | 40 CFR 60 Subpart A / 40 CFR 60 Subpart KKKK
Mid-America Pipeline Company LLC | 1201 | Mid-America Pipeline - Huerfano Pump Station | Oil & Gas | O&G-Gas Plant | San Juan | 36.4713 | -107.908 | Major-Title V | Equipment | 24 | 9 | Turbine | Active | Solar Saturn Turbine 20-1602 | SOLAR | Saturn 20-1602 | OHA19-S3625/SM80735 | 2006-12-01 10:27 | 2006-12-01 10:27 | 1504 | hp | 1600 | hp | 1600 | hp | 1504 | hp | 1600 | Allowable | Nitrogen Dioxide | 28.2 | tons/y | Uncontrolled |  |  |  | Natural Gas | 8760 | 2-02-002-01 | 40 CFR 60 Subpart A / 40 CFR 60 Subpart KKKK
Mid-America Pipeline Company LLC | 1201 | Mid-America Pipeline - Huerfano Pump Station | Oil & Gas | O&G-Gas Plant | San Juan | 36.4713 | -107.908 | Major-Title V | Equipment | 17 | 10 | Turbine | Active | Solar Saturn Turbine 20-1602 | SOLAR | Saturn 20-1602 | OHA17-S5959 | 2006-07-01 10:27 | 2006-07-01 10:27 | 1504 | hp | 1600 | hp | 1600 | hp | 1504 | hp | 1600 | Allowable | Nitrogen Dioxide | 28.2 | tons/y | Uncontrolled |  |  |  | Natural Gas | 8760 | 2-02-002-01 | 40 CFR 60 Subpart A / 40 CFR 60 Subpart KKKK
Mid-America Pipeline Company LLC | 1109 | Mid-America Pipeline - San Luis Pump Station | Oil & Gas | O&G-Compressor Station | Sandoval | 35.7047 | -107.1064 | Major-Title V | Equipment | 9 | 6 | Turbine | Active | Turbine | SOLAR | Saturn 20-1602 | SM81249 | 2006-06-01 10:27 | 2006-06-01 10:27 | 1504 | hp | 1600 | hp | 22300 | rpm | 20962 | rpm | 1600 | Allowable | Nitrogen Dioxide | 28.2 | tons/y | Uncontrolled |  |  |  | Liquid Petroleum Gas (LPG) | 8760 | 2-02-002-01 | 40 CFR 60 Subpart KKKK
Mid-America Pipeline Company LLC | 1109 | Mid-America Pipeline - San Luis Pump Station | Oil & Gas | O&G-Compressor Station | Sandoval | 35.7047 | -107.1064 | Major-Title V | Equipment | 10 | 7 | Turbine | Active | Turbine | SOLAR | Saturn 20-1602 | SM81145 | 2006-06-01 10:27 | 2006-06-01 10:27 | 1504 | hp | 1600 | hp | 22300 | rpm | 20962 | rpm | 1600 | Allowable | Nitrogen Dioxide | 28.2 | tons/y | Uncontrolled |  |  |  | Liquid Petroleum Gas (LPG) | 8760 | 2-02-002-01 | 40 CFR 60 Subpart KKKK
Mid-America Pipeline Company LLC | 1109 | Mid-America Pipeline - San Luis Pump Station | Oil & Gas | O&G-Compressor Station | Sandoval | 35.7047 | -107.1064 | Major-Title V | Equipment | 12 | 9 | Turbine | Active | Turbine | SOLAR | Saturn 20-1602 | DSM0170 | 2006-06-01 10:27 | 2006-06-01 10:27 | 1504 | hp | 1600 | hp | 22300 | rpm | 20962 | rpm | 1600 | Allowable | Nitrogen Dioxide | 28.2 | tons/y | Uncontrolled |  |  |  | Liquid Petroleum Gas (LPG) | 8760 | 2-02-002-01 | 40 CFR 60 Subpart KKKK
Mid-America Pipeline Company LLC | 1109 | Mid-America Pipeline - San Luis Pump Station | Oil & Gas | O&G-Compressor Station | Sandoval | 35.7047 | -107.1064 | Major-Title V | Equipment | 16 | 8 | Turbine | Active | Turbine | SOLAR | Saturn 20-1602; OHH15-S2656 | SM81250 | 2006-06-01 10:27 | 2006-06-01 10:27 | 1504 | hp | 1600 | hp | 22300 | rpm | 20962 | rpm | 1600 | Allowable | Nitrogen Dioxide | 28.2 | tons/y | Uncontrolled |  |  |  | Liquid Petroleum Gas (LPG) | 8760 | 2-02-002-01 | 40 CFR 60 Subpart KKKK
Enterprise Field Services, LLC | 1148 | Chaco Gas Plant | Oil & Gas | O&G-Gas Plant | San Juan | 36.4831 | -108.1197 | Major-Title V | Equipment | 52 | 49 | Turbine | Active | Solar Taurus Compressor Turbine | Solar | 60-7000S with SoLoNox Retrofit | TC96925 (skid); OHA18-T8473 (combustor) | 2003-01-01 10:27 | 2003-01-01 10:27 | 6039 | hp | 6039 | hp | 6039 | hp | 47.3 | MM BTU/h | 6039 | Allowable | Nitrogen Dioxide | 34.9 | tons/y | Uncontrolled |  |  |  | Natural Gas | 8760 | 2-02-002-01 | 40 CFR 60 Subpart A / 40 CFR 60 Subpart GG
Harvest Four Corners LLC | 990 | Harvest - Dogie Canyon Compressor Station | Oil & Gas | O&G-Compressor Station | Rio Arriba | 36.434 | -107.4799 | Major-Title V | Equipment | 24 | 13 | Turbine | Active | Solar Centaur 40-4702S | Solar | 40-4702S | 3020062 (skid); OCH10-C7152 (combustor) | 2001-06-01 10:27 | 2001-06-01 10:27 | 3867 | hp | 4680 | hp | 4680 | hp | 3867 | hp | 4680 | Allowable | Nitrogen Dioxide | 19.6 | tons/y | Uncontrolled |  |  |  |  | 8760 |  | 40 CFR 60 Subpart A / 40 CFR 60 Subpart GG
Natural Gas Pipeline Co of America | 634 | Compressor Station No139, GCP1-0442 | Oil & Gas | O&G-Compressor Station | Lea | 32.1042 | -103.3362 | Minor | Equipment | 2 | 2 | Turbine | Active |  | SOLAR | CENTAUR |  | 2001-03-22 10:27 | 2001-03-22 10:27 | 4250 | hp | 4250 | hp |  |  | 4250 | hp | 4250 | Allowable | Nitrogen Dioxide | 95 | tons/y | Uncontrolled |  |  |  |  | 8760 | 2-02-002-01
Harvest Four Corners LLC | 1010 | Harvest - La Jara Compressor Station | Oil & Gas | O&G-Compressor Station | Rio Arriba | 36.8172 | -107.4922 | Major-Title V | Equipment | 31 | 6 | Turbine | Active | Turbine Solar T-4702S (Field Unit 1) | SOLAR | T-4702S | DCC0164 (skid); OHA15-C1719 (combustor) | 1999-01-01 10:27 | 1999-01-01 10:27 | 3934 | hp | 4680 | hp | 4680 | hp | 15500 | rpm | 4680 | Allowable | Nitrogen Dioxide | 15.9 | tons/y | Uncontrolled |  |  |  | Natural Gas | 8760 | 2-02-002-01 | 40 CFR 60 Subpart A / 40 CFR 60 Subpart GG
Harvest Four Corners LLC | 1010 | Harvest - La Jara Compressor Station | Oil & Gas | O&G-Compressor Station | Rio Arriba | 36.8172 | -107.4922 | Major-Title V | Equipment | 32 | 7 | Turbine | Active | Turbine Solar T-4702S (Field Unit 1A) | SOLAR | T-4702S | DCC0165 (skid); OHB15-C3628 (combustor) | 1999-01-01 10:27 | 1999-01-01 10:27 | 3934 | hp | 4680 | hp | 4680 | hp | 15500 | rpm | 4680 | Allowable | Nitrogen Dioxide | 15.9 | tons/y | Uncontrolled |  |  |  | Natural Gas | 8760 | 2-02-002-01 | 40 CFR 60 Subpart A / 40 CFR 60 Subpart GG
El Paso Natural Gas Company, L.L.C. | 1218 | El Paso - Rio Vista Compressor Station | Oil & Gas | O&G-Compressor Station | San Juan | 36.696 | -107.9774 | Minor | Equipment | 7 | 1 | Turbine | Active | Solar Gas Turbine | Solar | Saturn 10-T1202 | S/C91105 | 1998-05-21 10:27 | 2006-03-16 10:27 | 5300 | hp | 5300 | hp |  |  | 5300 | hp | 5300 | Allowable | Nitrogen Dioxide | 17.5 | tons/y | Uncontrolled |  |  |  | Natural Gas | 8760 | 2-02-002-01 | 40 CFR 60 Subpart GG
OXY USA WTP Limited Partnership | 197 | OXY - Indian Basin Gas Plant | Oil & Gas | O&G-Gas Plant | Eddy | 32.4639 | -104.5741 | Major-Title V | Equipment | 77 | ES-21 | Turbine | Active | Turbine Generator #3 | Solar | Saturn 10-T1021 | OHI16-S7720; Frame-S423381 | 1996-12-01 10:27 | 2016-08-17 10:27 | 1146 | hp | 1146 | hp | 1146 | hp | 1146 | hp | 1146 | Allowable | Nitrogen Dioxide | 12.9 | tons/y | Uncontrolled |  |  |  |  | 8760 | 2-01-002-01
Harvest Four Corners LLC | 1002 | Harvest - El Cedro Compressor Station | Oil & Gas | O&G-Compressor Station | Rio Arriba | 36.689 | -107.4017 | Major-Title V | Equipment | 1 | 15 | Turbine | Active | Solar T12000 Gas Turbine | Solar | T12000 | MC81315; OHC12-M0031 | 1996-11-15 10:27 | 1996-11-15 10:27 | 11647 | hp | 12579 | hp | 12579 | hp | 11647 | hp | 12579 | Allowable | Nitrogen Dioxide | 59.1 | tons/y | Uncontrolled |  |  |  | Natural Gas | 8760 | 2-02-002-01 | 40 CFR 60 Subpart A / 40 CFR 60 Subpart GG
Enterprise Field Services, LLC | 1148 | Chaco Gas Plant | Oil & Gas | O&G-Gas Plant | San Juan | 36.4831 | -108.1197 | Major-Title V | Equipment | 76 | 37 | Turbine | Active | Solar Mars T-15000 Turbine | Solar | T-15000 | MM95D97 (skid); OHI15-M6868 (combustor) | 1996-01-01 10:27 | 1996-01-01 10:27 | 15000 | hp | 15000 | hp | 116 | MM BTU/h | 15000 | hp | 15000 | Allowable | Nitrogen Dioxide | 333.6 | tons/y | Uncontrolled |  |  |  | Natural Gas | 8760 | 2-02-002-01 | 40 CFR 60 Subpart A / 40 CFR 60 Subpart GG
Enterprise Field Services, LLC | 1148 | Chaco Gas Plant | Oil & Gas | O&G-Gas Plant | San Juan | 36.4831 | -108.1197 | Major-Title V | Equipment | 79 | 35 | Turbine | Active | Solar Mars T-15000 Turbine | Solar | T-15000 | MM95701 (skid); TBD (combustor) | 1996-01-01 10:27 | 1996-01-01 10:27 | 15000 | hp | 15000 | hp | 116 | MM BTU/h | 15000 | hp | 15000 | Allowable | Nitrogen Dioxide | 333.6 | tons/y | Uncontrolled |  |  |  | Natural Gas | 8760 | 2-02-002-01 | 40 CFR 60 Subpart A / 40 CFR 60 Subpart GG
DCP Operating Company LP | 595 | DCP - Eunice Gas Plant | Oil & Gas | O&G-Gas Plant | Lea | 32.5139 | -103.2861 | Major-Title V | Equipment | 20 | 026 A | Turbine | Active | Solar T4002 | SOLAR | Centaur T-4002 | CC822297 | 1996-01-01 10:27 | 1996-01-01 10:27 | 3229 | hp | 4000 | hp | 3229 | hp | 3229 | hp | 4000 | Allowable | Nitrogen Dioxide | 81 | tons/y | Uncontrolled |  |  |  | Natural Gas | 8760 | 2-02-002-01 | 40 CFR 60 Subpart A / 40 CFR 60 Subpart GG
DCP Operating Company LP | 595 | DCP - Eunice Gas Plant | Oil & Gas | O&G-Gas Plant | Lea | 32.5139 | -103.2861 | Major-Title V | Equipment | 101 | 025 A | Turbine | Active | Solar T4002 | SOLAR | Centaur T-4002 | D-CC0058 | 1996-01-01 10:27 | 1996-01-01 10:27 | 3229 | hp | 4000 | hp | 3229 | hp | 3229 | hp | 4000 | Allowable | Nitrogen Dioxide | 81 | tons/y | Uncontrolled |  |  |  | Natural Gas | 8760 | 2-02-002-01 | 40 CFR 60 Subpart A / 40 CFR 60 Subpart GG
Harvest Four Corners LLC | 1002 | Harvest - El Cedro Compressor Station | Oil & Gas | O&G-Compressor Station | Rio Arriba | 36.689 | -107.4017 | Major-Title V | Equipment | 2 | 16 | Turbine | Active | Solar T12000 Gas Turbine | Solar | T12000 | MC 81316; OHD13-M8920 | 1995-07-11 10:27 | 1995-07-11 10:27 | 11647 | hp | 12579 | hp | 12579 | hp | 11647 | hp | 12579 | Allowable | Nitrogen Dioxide | 59.1 | tons/y | Uncontrolled |  |  |  | Natural Gas | 8760 | 2-02-002-01 | 40 CFR 60 Subpart A / 40 CFR 60 Subpart GG
Harvest Four Corners LLC | 990 | Harvest - Dogie Canyon Compressor Station | Oil & Gas | O&G-Compressor Station | Rio Arriba | 36.434 | -107.4799 | Major-Title V | Equipment | 20 | 1 | Turbine | Active | Solar Centaur T-4002 (Field Unit #3) | Solar | T-4002 | 3020477 (skid); OHB18-C7610 (combustor) | 1995-07-01 10:27 | 1995-07-01 10:27 | 3031 | hp | 3830 | hp | 3830 | hp | 3031 | hp | 3830 | Allowable | Nitrogen Dioxide | 78.9 | tons/y | Uncontrolled |  |  |  | Natural Gas | 8760 | 2-02-002-01 | 40 CFR 60 Subpart A / 40 CFR 60 Subpart GG
Mid-America Pipeline Company LLC | 35 | White Lakes Pump Station | Oil & Gas | O&G-Compressor Station | Chaves | 33.5362 | -103.9877 | Synthetic Minor | Equipment | 3 | 3 | Turbine | Active | SOLAR SATURN 10T-1302 | SOLAR | SATURN 10T-1302 | SM81571 | 1995-01-01 10:27 | 1995-01-01 10:27 | 1129 | hp | 1129 | hp | 1129 | hp | 1129 | hp | 1129 | Allowable | Nitrogen Dioxide | 18 | tons/y | Uncontrolled |  |  |  | Natural Gas | 8760 | 2-02-002-01 | 40 CFR 60 Subpart GG
DCP Operating Company LP | 589 | DCP - Linam Ranch Gas Plant | Oil & Gas | O&G-Gas Plant | Lea | 32.6953 | -103.2853 | Major-Title V | Equipment | 14 | 31 | Turbine | Active | Solar T-4700, Turbine No 3 | SOLAR | T-4700 | 3000724 | 1995-01-01 10:27 | 1995-01-01 10:27 | 36.8 | MM BTU/h | 36.8 | MM BTU/h | 36.8 | MM BTU/h | 36.8 | MM BTU/h |  | Allowable | Nitrogen Dioxide | 114 | tons/y | Uncontrolled |  |  |  | Natural Gas | 8760 | 2-02-002-01 | 40 CFR 60 Subpart A / 40 CFR 60 Subpart GG
DCP Operating Company LP | 589 | DCP - Linam Ranch Gas Plant | Oil & Gas | O&G-Gas Plant | Lea | 32.6953 | -103.2853 | Major-Title V | Equipment | 12 | 29 | Turbine | Active | Solar Taurus T-70, Turbine No 1 | SOLAR | T-70 | DCC0050 | 1995-01-01 10:27 | 1995-01-01 10:27 | 10702 | hp | 10702 | hp | 77.63 | MM BTU/h | 10702 | hp | 10702 | Allowable | Nitrogen Dioxide | 51.8 | tons/y | Uncontrolled |  |  |  | Natural Gas | 8760 | 2-02-002-01 | 40 CFR 60 Subpart A / 40 CFR 60 Subpart GG
DCP Operating Company LP | 589 | DCP - Linam Ranch Gas Plant | Oil & Gas | O&G-Gas Plant | Lea | 32.6953 | -103.2853 | Major-Title V | Equipment | 13 | 30 | Turbine | Active | Solar Taurus T-70, Turbine No 2 | SOLAR | TAURUS T-70-9702S | TC95593 | 1995-01-01 10:27 | 1995-01-01 10:27 | 9900 | hp | 9900 | hp | 73.95 | MM BTU/h | 9900 | hp | 9900 | Allowable | Nitrogen Dioxide | 49.3 | tons/y | Uncontrolled |  |  |  | Natural Gas | 8760 | 2-02-002-01 | 40 CFR 60 Subpart A / 40 CFR 60 Subpart GG
Mid-America Pipeline Company LLC | 1109 | Mid-America Pipeline - San Luis Pump Station | Oil & Gas | O&G-Compressor Station | Sandoval | 35.7047 | -107.1064 | Major-Title V | Equipment | 15 | 1A | Turbine | Active | Turbine | SOLAR | Saturn T-1200 | SM81351 | 1991-11-01 10:27 | 1991-11-01 10:27 | 1100 | hp | 1200 | hp | 1200 | hp | 1100 | hp | 1200 | Allowable | Nitrogen Dioxide | 18 | tons/y | Uncontrolled |  |  |  | Liquid Petroleum Gas (LPG) | 8760 | 2-02-002-01 | 40 CFR 60 Subpart GG
El Paso Natural Gas Company, L.L.C. | 1218 | El Paso - Rio Vista Compressor Station | Oil & Gas | O&G-Compressor Station | San Juan | 36.696 | -107.9774 | Minor | Equipment | 3 | 3 | Turbine | Active | Solar Gas Turbine | SOLAR | Centaur 50-T5502 | CH91725 | 1990-07-25 10:27 | 2000-10-12 10:27 | 1100 | hp | 1100 | hp |  |  | 1100 | hp | 1100 | Allowable | Nitrogen Dioxide | 62.2 | tons/y | Uncontrolled |  |  |  | Natural Gas | 8760 | 2-02-002-01 | 40 CFR 60 Subpart GG
DCP Operating Company LP | 595 | DCP - Eunice Gas Plant | Oil & Gas | O&G-Gas Plant | Lea | 32.5139 | -103.2861 | Major-Title V | Equipment | 12 | 018 B | Turbine | Active | Solar T4502 | SOLAR | CENTAUR T4502 | S3020190 | 1986-01-01 10:27 | 1986-01-01 10:27 | 3373 | hp | 4500 | hp | 3373 | hp | 3373 | hp | 4500 | Allowable | Nitrogen Dioxide | 100.9 | tons/y | Uncontrolled |  |  |  | Natural Gas | 8760 | 2-02-002-01 | 40 CFR 60 Subpart A / 40 CFR 60 Subpart GG
El Paso Natural Gas Company, L.L.C. | 1218 | El Paso - Rio Vista Compressor Station | Oil & Gas | O&G-Compressor Station | San Juan | 36.696 | -107.9774 | Minor | Equipment | 2 | 2 | Turbine | Active | Solar Gas Turbine | SOLAR | Saturn 10-T1202 | S/C91104 | 1983-09-28 10:27 | 2005-04-01 10:27 | 1100 | hp | 1100 | hp |  |  | 1100 | hp | 1100 | Allowable | Nitrogen Dioxide | 17.5 | tons/y | Uncontrolled |  |  |  | Natural Gas | 8760 | 2-02-002-01 | 40 CFR 60 Subpart GG
El Paso Natural Gas Company, L.L.C. | 1149 | San Juan River Mainlline Station | Oil & Gas | O&G-Compressor Station | San Juan | 36.7548 | -108.3671 | Minor | Equipment | 2 | 2 | Turbine | Active | Solar Saturn 10-T1202 1163 hp turbine | SOLAR | 10-T1202 |  | 1982-01-01 10:27 |  | 1163 | hp | 1163 | hp |  |  | 1163 | hp | 1163 | Allowable | Nitrogen Dioxide | 17.5 | tons/y | Uncontrolled |  |  |  |  | 8760 | 2-02-002-02
Harvest Four Corners LLC | 1010 | Harvest - La Jara Compressor Station | Oil & Gas | O&G-Compressor Station | Rio Arriba | 36.8172 | -107.4922 | Major-Title V | Equipment | 35795 | 3 | Turbine | Active | Turbine Solar T-4702 (Field Unit 2) | SOLAR | T-4702 | CC81338 (skid); OHG17-C5915 (combustor) | 1981-08-01 10:27 | 1981-08-01 10:27 | 3779 | hp | 4680 | hp | 4680 | hp | 15500 | rpm | 4680 | Allowable | Nitrogen Dioxide | 105.4 | tons/y | Uncontrolled |  |  |  | Natural Gas | 8760 | 2-02-002-01 | 40 CFR 60 Subpart A / 40 CFR 60 Subpart GG
ConocoPhillips Company | 638 | East Vacuum Liquid Recovery and CO2 Plant | Oil & Gas | O&G-Gas Plant | Lea | 32.7949 | -103.4572 | Major-Title V | Equipment | 4 | 4 | Turbine | Active | Turbine - Solar Saturn T1202 | Solar | T1202 | 55813 | 1980-09-25 10:27 | 2017-10-16 10:27 | 1160 | hp | 1160 | hp | 1160 | hp | 1160 | hp | 1160 | Allowable | Nitrogen Dioxide | 14.4 | tons/y | Uncontrolled |  |  |  | Natural Gas | 8760 | 2-02-002-01 | 40 CFR 60 Subpart A / 40 CFR 60 Subpart GG
ConocoPhillips Company | 638 | East Vacuum Liquid Recovery and CO2 Plant | Oil & Gas | O&G-Gas Plant | Lea | 32.7949 | -103.4572 | Major-Title V | Equipment | 23 | 3 | Turbine | Active | Turbine - Solar Saturn T1202 | Solar | T1202 | 30137-2 | 1980-01-01 10:27 | 2009-01-01 10:27 | 1160 | hp | 1160 | hp | 1160 | hp | 1160 | hp | 1160 | Allowable | Nitrogen Dioxide | 14.4 | tons/y | Uncontrolled |  |  |  | Natural Gas | 8760 | 2-02-002-01 | 40 CFR 60 Subpart A / 40 CFR 60 Subpart GG
ConocoPhillips Company | 638 | East Vacuum Liquid Recovery and CO2 Plant | Oil & Gas | O&G-Gas Plant | Lea | 32.7949 | -103.4572 | Major-Title V | Equipment | 24 | 1 | Turbine | Active | Turbine - Solar Saturn T1202 | Solar | T1202 | 646513 | 1980-01-01 10:27 | 2007-01-01 10:27 | 1160 | hp | 1160 | hp | 1160 | hp | 1160 | hp | 1160 | Allowable | Nitrogen Dioxide | 14.4 | tons/y | Uncontrolled |  |  |  | Natural Gas | 8760 | 2-02-002-01 | 40 CFR 60 Subpart A / 40 CFR 60 Subpart GG
ConocoPhillips Company | 638 | East Vacuum Liquid Recovery and CO2 Plant | Oil & Gas | O&G-Gas Plant | Lea | 32.7949 | -103.4572 | Major-Title V | Equipment | 34 | 2 | Turbine | Active | Turbine - Solar Saturn T1202 | Solar | T1202 | 20635-3 | 1980-01-01 10:27 | 2017-10-26 10:27 | 1160 | hp | 1160 | hp | 1160 | hp | 1160 | hp | 1160 | Allowable | Nitrogen Dioxide | 14.4 | tons/y | Uncontrolled |  |  |  | Natural Gas | 8760 | 2-02-002-01 | 40 CFR 60 Subpart A / 40 CFR 60 Subpart GG
DCP Operating Company LP | 589 | DCP - Linam Ranch Gas Plant | Oil & Gas | O&G-Gas Plant | Lea | 32.6953 | -103.2853 | Major-Title V | Equipment | 15 | 32B | Turbine | Active | Solar T-4000, Turbine No 4 | SOLAR | T-4000 | CM79453 | 1979-01-01 10:27 | 1995-01-01 10:27 | 36.2 | MM BTU/h | 36.2 | MM BTU/h | 36.2 | MM BTU/h | 36.2 | MM BTU/h |  | Allowable | Nitrogen Dioxide | 103.9 | tons/y | Uncontrolled |  |  |  | Natural Gas | 8760 | 2-02-002-01 | 40 CFR 60 Subpart A / 40 CFR 60 Subpart GG
IACX Roswell LLC | 15 | Red Bluff No1 Compressor Station | Oil & Gas | O&G-Compressor Station | Chaves | 33.647 | -104.3692 | Synthetic Minor | Equipment | 2 | C-835 | Turbine | Active | Solar Saturn 1100hp | Solar | Saturn T1200 | 442571 | 1977-10-02 10:27 |  | 1100 | hp | 1140 | hp |  |  | 1140 | hp | 1140 | Allowable | Nitrogen Dioxide | 85.5 | tons/y | Uncontrolled |  |  |  | Natural Gas | 6000 | 2-02-002-01
Harvest Pipeline Company LLC | 1177 | Harvest Pipeline - San Juan Gas Plant | Oil & Gas | O&G-Gas Plant | San Juan | 36.7314 | -107.9676 | Major-Title V | Equipment | 1 | 1 | Turbine | Active | Rolls Royce Inlet Turbine 1535, 15000 hp | Avon | 1535 | C-101 | 1985-05-06 10:27 | 1985-05-06 10:27 | 15000 | hp | 23800 | hp | 23800 | hp | 15000 | hp | 23800 | Allowable | Nitrogen Dioxide | 246.4 | tons/y | Catalytic Oxidation |  |  |  | Natural Gas | 8760 | 2-02-002-01 | 40 CFR 60 Subpart GG / 40 CFR 64 CAM
Harvest Pipeline Company LLC | 1177 | Harvest Pipeline - San Juan Gas Plant | Oil & Gas | O&G-Gas Plant | San Juan | 36.7314 | -107.9676 | Major-Title V | Equipment | 2 | 2 | Turbine | Active | Rolls Royce Residue Turbine 1535, 15000 hp | Avon | 1535 |  | 1985-05-06 10:27 | 1985-05-06 10:27 | 15000 | hp | 23800 | hp | 23800 | hp | 15000 | hp | 23800 | Allowable | Nitrogen Dioxide | 246.4 | tons/y | Catalytic Oxidation |  |  |  | Natural Gas | 8760 | 2-02-002-01 | 40 CFR 60 Subpart GG / 40 CFR 64 CAM
Harvest Pipeline Company LLC | 1177 | Harvest Pipeline - San Juan Gas Plant | Oil & Gas | O&G-Gas Plant | San Juan | 36.7314 | -107.9676 | Major-Title V | Equipment | 3 | 3 | Turbine | Active | Rolls Royce Residue Turbine 1535, 15000 hp | Avon | 1535 | C-301 | 1985-05-06 10:27 | 1985-05-06 10:27 | 15000 | hp | 23800 | hp | 23800 | hp | 15000 | hp | 23800 | Allowable | Nitrogen Dioxide | 246.4 | tons/y | Catalytic Oxidation |  |  |  | Natural Gas | 8760 | 2-02-002-01 | 40 CFR 60 Subpart GG / 40 CFR 64 CAM
Harvest Four Corners LLC | 990 | Harvest - Dogie Canyon Compressor Station | Oil & Gas | O&G-Compressor Station | Rio Arriba | 36.434 | -107.4799 | Major-Title V | Equipment | 21 | 2 | Turbine | Active | Solar Centuar T4002 (Field Unit #2) | Solar | T4002 | 3020021; OHE15-C5499 | 1977-01-01 10:27 |  | 3031 | hp | 3083 | hp | 3083 | hp | 3031 | hp | 3083 | Allowable | Nitrogen Dioxide | 78.9 | tons/y | Uncontrolled |  |  |  | Natural Gas | 8760 | 2-02-002-01
Harvest Four Corners LLC | 1158 | Kutz Canyon Processing Plant | Oil & Gas | O&G-Gas Plant | San Juan | 36.6697 | -107.9616 | Major-Title V | Equipment | 81 | 008 (K7) | Turbine | Active | Solar Saturn 1200 | Solar | Saturn 1200 | S430869; OHE17-S6458 | 1976-10-01 10:27 | 2017-06-28 10:27 | 1157 | hp | 1200 | hp | 12 | MM BTU/h | 1157 | hp | 1200 | Allowable | Nitrogen Dioxide | 18.9 | tons/y | Uncontrolled |  |  |  | Natural Gas | 8760 | 2-02-002-01
Mid-America Pipeline Company LLC | 36 | Mid America Pipeline Company LLC - Mesa Pump Station | Oil & Gas | O&G-Gas Plant | Chaves | 33.9663 | -104.5801 | Minor | Equipment | 6 | 6 | Turbine | Active | Solar Saturn Turbine 20-T1602 | Solar | Saturn 20-1602 | SM81352 | 1976-01-31 10:27 | 2006-07-10 10:27 | 1504 | hp | 1504 | hp | 1200 | hp | 1200 | hp | 1504 | Allowable | Nitrogen Dioxide | 23.2 | tons/y | Uncontrolled |  |  |  |  | 8760 | 2-02-002-01 | 40 CFR 63 Subpart KKKK
Mid-America Pipeline Company LLC | 36 | Mid America Pipeline Company LLC - Mesa Pump Station | Oil & Gas | O&G-Gas Plant | Chaves | 33.9663 | -104.5801 | Minor | Equipment | 4 | 4 | Turbine | Active | Solar Saturn Turbine 20-T1602 | SOLAR | SATURN 20-T1602 | S431029 | 1976-01-29 10:27 | 2006-07-03 10:27 | 1504 | hp | 1504 | hp | 1200 | hp | 1200 | hp | 1504 | Allowable | Nitrogen Dioxide | 23.2 | tons/y | Uncontrolled |  |  |  | Natural Gas | 8760 | 2-02-002-01 | 40 CFR 63 Subpart KKKK
DCP Operating Company LP | 595 | DCP - Eunice Gas Plant | Oil & Gas | O&G-Gas Plant | Lea | 32.5139 | -103.2861 | Major-Title V | Equipment | 11 | 017 A | Turbine | Active | Solar T4002 | SOLAR | Centaur T-4002 | OHL06-C0150 | 1974-01-01 10:27 | 1974-01-01 10:27 | 3229 | hp | 4000 | hp | 31.06 | MM BTU/h | 3229 | hp | 4000 | Allowable | Nitrogen Dioxide | 81 | tons/y | Uncontrolled |  |  |  | Natural Gas | 8760 | 2-02-002-01
New Mexico Gas Company (NMGC) | 1111 | Cabezon Compressor Station | Oil & Gas | O&G-Compressor Station | Sandoval | 35.4844 | -106.9435 | Synthetic Minor | Equipment | 1 | 1 | Turbine | Active | Solar Centaur Gas Turbine | SOLAR | CENTAUR | S3020188 | 1973-01-01 10:27 | 1974-01-01 10:27 | 2840 | hp | 3550 | hp | 3550 | hp | 2840 | hp | 3550 | Allowable | Nitrogen Dioxide | 50.8 | tons/y | Uncontrolled |  |  |  | Natural Gas | 8760 | 2-02-002-01
Harvest Four Corners LLC | 990 | Harvest - Dogie Canyon Compressor Station | Oil & Gas | O&G-Compressor Station | Rio Arriba | 36.434 | -107.4799 | Major-Title V | Equipment | 3 | 3 | Turbine | Active | Solar Saturn T-1200 (Field Unit #2a) | Solar | T-1200 | S426609 (skid); 30050 (combustor) | 1973-01-01 10:27 | 1973-01-01 10:27 | 950 | hp | 1200 | hp | 1200 | hp | 950 | hp | 1200 | Allowable | Nitrogen Dioxide | 9.7 | tons/y | Uncontrolled |  |  |  | Natural Gas | 8760 | 2-02-002-01
Harvest Four Corners LLC | 1010 | Harvest - La Jara Compressor Station | Oil & Gas | O&G-Compressor Station | Rio Arriba | 36.8172 | -107.4922 | Major-Title V | Equipment | 35 | 1 | Turbine | Active | Turbine Solar T-4002 (Field Unit 3) | SOLAR | T-4002 | 3020005 (skid); OHB16-C1819 (combustor) | 1972-01-01 10:27 | 1972-01-01 10:27 | 3123 | hp | 3961 | hp | 3961 | hp | 14977 | rpm | 3961 | Allowable | Nitrogen Dioxide | 66 | tons/y | Uncontrolled |  |  |  | Natural Gas | 8760 | 2-02-002-01
Harvest Four Corners LLC | 1010 | Harvest - La Jara Compressor Station | Oil & Gas | O&G-Compressor Station | Rio Arriba | 36.8172 | -107.4922 | Major-Title V | Equipment | 36 | 2 | Turbine | Active | Turbine Solar T-4002 (Field Unit 4) | SOLAR | T-4002 | 3020004 (skid); OHB16-C2641 (combustor) | 1972-01-01 10:27 | 1972-01-01 10:27 | 3123 | hp | 3961 | hp | 3961 | hp | 14552 | rpm | 3961 | Allowable | Nitrogen Dioxide | 66 | tons/y | Uncontrolled |  |  |  | Natural Gas | 8760 | 2-02-002-01
Transwestern Pipeline Company, LLC | 204 | Atoka No2 Compressor Station | Oil & Gas | O&G-Compressor Station | Eddy | 32.8629 | -104.0371 | Synthetic Minor | Equipment | 17 | 760 | Turbine | Active | Solar Saturn T1102 | Solar | Saturn T1102 | 15248 | 1971-09-06 10:27 | 1972-07-01 10:27 | 1100 | hp | 1100 | hp | 1100 | hp | 1100 | hp | 1100 | Allowable | Nitrogen Dioxide | 23.4 | tons/y | Uncontrolled |  |  |  | Natural Gas | 8760 | 2-02-002-01
El Paso Natural Gas Company, L.L.C. | 1149 | San Juan River Mainlline Station | Oil & Gas | O&G-Compressor Station | San Juan | 36.7548 | -108.3671 | Minor | Equipment | 4 | 4 | Turbine | Active | Solar Saturn 10-T1202 1163 hp turbine | SOLAR | 10-T1202 |  | 1969-10-01 10:27 |  | 1163 | hp | 1163 | hp |  |  | 1163 | hp | 1163 | Allowable | Nitrogen Dioxide | 17.5 | tons/y | Uncontrolled |  |  |  |  | 8760 | 2-02-002-02
Mid-America Pipeline Company LLC | 36 | Mid America Pipeline Company LLC - Mesa Pump Station | Oil & Gas | O&G-Gas Plant | Chaves | 33.9663 | -104.5801 | Minor | Equipment | 5 | 5 | Turbine | Active | Solar Saturn Turbine 20-T1602 | Solar | Saturn 20-T1602 | S428305 | 1969-09-25 10:27 | 2006-07-03 10:27 | 1504 | hp | 1504 | hp | 1200 | hp | 1200 | hp | 1504 | Allowable | Nitrogen Dioxide | 23.2 | tons/y | Uncontrolled |  |  |  | Natural Gas | 8760 | 2-02-002-01 | 40 CFR 60 Subpart KKKK
OXY USA WTP Limited Partnership | 197 | OXY - Indian Basin Gas Plant | Oil & Gas | O&G-Gas Plant | Eddy | 32.4639 | -104.5741 | Major-Title V | Equipment | 79 | ES-05 | Turbine | Active | Turbine Generator #2 | Solar | Saturn 10-T1021 | OHF11-TBD; Frame-S400945 | 1965-01-01 10:27 | 2017-07-20 10:27 | 1208 | hp | 1208 | hp | 1208 | hp | 1208 | hp | 1208 | Allowable | Nitrogen Dioxide | 18.9 | tons/y | Uncontrolled |  |  |  |  | 8760 | 2-01-002-01
OXY USA WTP Limited Partnership | 197 | OXY - Indian Basin Gas Plant | Oil & Gas | O&G-Gas Plant | Eddy | 32.4639 | -104.5741 | Major-Title V | Equipment | 81 | ES-04 | Turbine | Active | Turbine Generator #1 | Solar | Saturn T1021 | TBD | 1965-01-01 10:27 |  | 1073 | hp | 1073 | hp | 1073 | hp | 1073 | hp | 1073 | Allowable | Nitrogen Dioxide | 18.9 | tons/y | Uncontrolled |  |  |  | Natural Gas | 8760 | 2-01-002-01
El Paso Natural Gas Company, L.L.C. | 1149 | San Juan River Mainlline Station | Oil & Gas | O&G-Compressor Station | San Juan | 36.7548 | -108.3671 | Minor | Equipment | 3 | 3 | Turbine | Active | Solar Saturn 10-T1202 1163 hp turbine | SOLAR | 10-T1202 | 1176S |  |  | 1163 | hp | 1163 | hp | 1163 | hp | 1163 | hp | 1163 | Allowable | Nitrogen Dioxide | 17.5 | tons/y | Uncontrolled |  |  |  |  | 0 | 2-02-002-01
Mid-America Pipeline Company LLC | 35 | White Lakes Pump Station | Oil & Gas | O&G-Compressor Station | Chaves | 33.5362 | -103.9877 | Synthetic Minor | Equipment | 6 | 5 | Turbine | Active | Solar Saturn 40-T4702S | Solar | 40-T4700S | DCM0258 |  | 2013-02-15 10:27 | 4082 | hp | 4082 | hp | 4082 | hp | 4082 | hp | 4082 | Allowable | Nitrogen Dioxide | 17 | tons/y | Uncontrolled |  |  |  | Natural Gas | 8760 | 2-02-002-01 | 40 CFR 60 Subpart A / 40 CFR 60 Subpart KKKK
Mid-America Pipeline Company LLC | 35 | White Lakes Pump Station | Oil & Gas | O&G-Compressor Station | Chaves | 33.5362 | -103.9877 | Synthetic Minor | Equipment | 7 | 6 | Turbine | Active | Solar Saturn 40-T4702S | Solar | 40-T4700S | TBD |  | 2013-02-15 10:27 | 4082 | hp | 4082 | hp | 4082 | hp | 4082 | hp | 4082 | Allowable | Nitrogen Dioxide | 17 | tons/y | Uncontrolled |  |  |  | Natural Gas | 8760 | 2-02-002-01 | 40 CFR 60 Subpart A / 40 CFR 60 Subpart KKKK
Mid-America Pipeline Company LLC | 35 | White Lakes Pump Station | Oil & Gas | O&G-Compressor Station | Chaves | 33.5362 | -103.9877 | Synthetic Minor | Equipment | 8 | 7 | Turbine | Active | Solar Saturn 40-T4702S | Solar | 40-T4700S | TBD |  | 2013-02-15 10:27 | 4082 | hp | 4082 | hp | 4082 | hp | 4082 | hp | 4082 | Allowable | Nitrogen Dioxide | 17 | tons/y | Uncontrolled |  |  |  | Natural Gas | 8760 | 2-02-002-01 | 40 CFR 60 Subpart A / 40 CFR 60 Subpart KKKK
OXY USA WTP Limited Partnership | 197 | OXY - Indian Basin Gas Plant | Oil & Gas | O&G-Gas Plant | Eddy | 32.4639 | -104.5741 | Major-Title V | Equipment | 73 | ES-08/09 | Turbine | Active | Turbine Recompressor #2 | Solar | Centaur 40-4000 | OHJ14-C3032 |  | 1980-01-01 10:27 | 4000 | hp | 4000 | hp | 4000 | hp | 4000 | hp | 4000 | Allowable | Nitrogen Dioxide | 60.8 | tons/y | Uncontrolled |  |  |  | Natural Gas | 8760 | 2-02-002-01 | 40 CFR 60 Subpart A / 40 CFR 60 Subpart KKKK
OXY USA WTP Limited Partnership | 197 | OXY - Indian Basin Gas Plant | Oil & Gas | O&G-Gas Plant | Eddy | 32.4639 | -104.5741 | Major-Title V | Equipment | 82 | ES-10/11 | Turbine | Active | Turbine Recompressor #3 | Solar | Centaur 40-4702 | TBD |  |  | 4700 | hp | 4700 | hp | 4700 | hp | 4700 | hp | 4700 | Allowable | Nitrogen Dioxide | 103.96 | tons/y | Uncontrolled |  |  |  | Natural Gas | 8760 | 2-02-002-01
Enterprise Field Services, LLC | 3552 | Blanco Compressor C & D Station | Oil & Gas | O&G-Compressor Station | San Juan | 36.7325 | -107.9617 | Major-Title V | Equipment | 8 | T-D01 | Turbine | Active | NG Turbine 5321R M5322B | General Electric | 5322B | 226332 | 1977-06-06 10:27 | 1977-01-01 10:27 | 32550 | hp | 32550 | hp | 32550 | hp | 32550 | hp | 32550 | Allowable | Nitrogen Dioxide | 627.8 | tons/y | Uncontrolled |  |  |  | Natural Gas | 8760 | 2-02-002-01 | 40 CFR 63 Subpart A / 40 CFR 63 Subpart YYYY
OXY USA WTP Limited Partnership | 197 | OXY - Indian Basin Gas Plant | Oil & Gas | O&G-Gas Plant | Eddy | 32.4639 | -104.5741 | Major-Title V | Equipment | 78 | ES-17 | Turbine | Active | Turbine Inlet Compressor | Solar | Centaur 50-5702S | TBD |  | 2017-07-01 10:27 | 5700 | hp | 5700 | hp | 5700 | hp | 5700 | hp | 5700 | Allowable | Nitrogen Dioxide | 59.6 | tons/y | Uncontrolled |  |  |  | Natural Gas | 8760 | 2-02-002-01 | 40 CFR 60 Subpart A / 40 CFR 60 Subpart GG / 40 CFR 60 Subpart KKKK
IACX Roswell LLC | 15 | Red Bluff No1 Compressor Station | Oil & Gas | O&G-Compressor Station | Chaves | 33.647 | -104.3692 | Synthetic Minor | Equipment | 1 | C-767 | Turbine | Active | Solar Saturn 1100hp | SOLAR | SATURN |  |  |  | 1100 | hp | 1100 | hp |  |  | 1100 | hp | 1100 | Allowable | Nitrogen Dioxide | 85.5 | tons/y | Uncontrolled |  |  |  | Natural Gas | 6000 | 2-02-002-01
IACX Roswell LLC | 15 | Red Bluff No1 Compressor Station | Oil & Gas | O&G-Compressor Station | Chaves | 33.647 | -104.3692 | Synthetic Minor | Equipment | 5 | C-838 | Turbine | Active | Solar Saturn 1100hp | Solar | Saturn | 400521 |  | 1978-02-28 10:27 | 1100 | hp | 1140 | hp |  |  | 1100 | hp | 1140 | Allowable | Nitrogen Dioxide | 85.5 | tons/y | Uncontrolled |  |  |  |  | 6000 | 2-02-002-01 | 40 CFR 60 Subpart GG
Transwestern Pipeline Company, LLC | 206 | Crawford Compressor Station | Oil & Gas | O&G-Compressor Station | Eddy | 32.2631 | -104.1478 | Minor | Equipment | 7 | 002 (751) | Turbine | Active | Turbine | SOLAR | SATURN T1001 | 30151 |  | 1972-01-01 10:27 | 1100 | hp | 1100 | hp |  |  | 1100 | hp | 1100 | Allowable | Nitrogen Dioxide | 14 | tons/y | Uncontrolled |  |  |  |  | 8760 | 2-02-002-01
Mid-America Pipeline Company LLC | 661 | Mid-American Pipeline - Caprock Pump Station | Oil & Gas | O&G-Compressor Station | Lea | 33.2557 | -103.612 | Synthetic Minor | Equipment | 3 | 3 | Turbine | Active | Saturn T-1302 Turbine | SOLAR | SATURN T-1302 | 21186 |  | 2005-11-01 10:27 | 1113 | hp | 1113 | hp | 1113 | hp | 1113 | hp | 1113 | Allowable | Nitrogen Dioxide | 19.6 | tons/y | Uncontrolled |  |  |  | Natural Gas | 8760 | 2-02-002-01 | 40 CFR 60 Subpart A / 40 CFR 60 Subpart GG / 40 CFR 60 Subpart KKKK
Mid-America Pipeline Company LLC | 36 | Mid America Pipeline Company LLC - Mesa Pump Station | Oil & Gas | O&G-Gas Plant | Chaves | 33.9663 | -104.5801 | Minor | Equipment | 7 | 7 | Turbine | Active | Solar Saturn Turbine 20-T1602 | SOLAR | SATURN 20-T1602 | DSM0147 |  | 2006-07-03 10:27 | 1200 | hp | 1200 | hp | 1504 | hp | 1504 | hp | 1200 | Allowable | Nitrogen Dioxide | 23.2 | tons/y | Uncontrolled |  |  |  | Natural Gas | 8760 | 2-02-002-01 | 40 CFR 60 Subpart KKKK
Transwestern Pipeline Company, LLC | 206 | Crawford Compressor Station | Oil & Gas | O&G-Compressor Station | Eddy | 32.2631 | -104.1478 | Minor | Equipment | 6 | 001 (756) | Turbine | Active | Turbine | Solar | Saturn T1001 | 20758 |  | 1972-01-01 10:27 | 1100 | hp | 1100 | hp | 1100 | hp | 1100 | hp | 1100 | Allowable | Nitrogen Dioxide | 14 | tons/y | Uncontrolled |  |  |  |  | 8760 | 2-02-002-01
Transwestern Pipeline Company, LLC | 204 | Atoka No2 Compressor Station | Oil & Gas | O&G-Compressor Station | Eddy | 32.8629 | -104.0371 | Synthetic Minor | Equipment | 15 | 837 | Turbine | Active | Solar Saturn T1200 | Solar | Saturn T1200 | J102 |  | 1975-10-01 10:27 | 1100 | hp | 1100 | hp | 1100 | hp | 1100 | hp | 1100 | Allowable | Nitrogen Dioxide | 23.4 | tons/y | Uncontrolled |  |  |  | Natural Gas | 8760 | 2-02-002-01
Transwestern Pipeline Company, LLC | 684 | Monument Lateral Compressor Station | Oil & Gas | O&G-Compressor Station | Lea | 32.5131 | -103.5019 | Minor | Equipment | 1 | 1 | Turbine | Active | Solar T1200 compressor turbine | SOLAR | SATURN T-1200 |  |  | 1993-05-11 10:27 | 1200 | hp | 1000 | hp | 1200 | hp | 1000 | hp | 1000 | Allowable | Nitrogen Dioxide | 14.4 | tons/y | Uncontrolled |  |  |  |  | 8760 | 2-02-002-01
Transwestern Pipeline Company, LLC | 684 | Monument Lateral Compressor Station | Oil & Gas | O&G-Compressor Station | Lea | 32.5131 | -103.5019 | Minor | Equipment | 2 | 2 | Turbine | Active | Solar T1200 compressor turbine | SOLAR | SATURN T-1200 |  |  | 1993-05-11 10:27 | 1200 | hp | 1000 | hp | 1200 | hp | 1000 | hp | 1000 | Allowable | Nitrogen Dioxide | 14.36 | tons/y | Uncontrolled |  |  |  |  | 8760 | 2-02-002-01
Enterprise Field Services, LLC | 1148 | Chaco Gas Plant | Oil & Gas | O&G-Gas Plant | San Juan | 36.4831 | -108.1197 | Major-Title V | Equipment | 31 | 36 | Turbine | Active | Solar Mars T-15000 Turbine | Solar | T-15000 | MM95702 (skid); TBD (combustor) |  | 1996-01-01 10:27 | 15000 | hp | 15000 | hp | 116 | MM BTU/h | 15000 | hp | 15000 | Allowable | Nitrogen Dioxide | 333.6 | tons/y | Uncontrolled |  |  |  | Natural Gas | 8760 | 2-02-002-01 | 40 CFR 60 Subpart A / 40 CFR 60 Subpart GG
Mid-America Pipeline Company LLC | 35 | White Lakes Pump Station | Oil & Gas | O&G-Compressor Station | Chaves | 33.5362 | -103.9877 | Synthetic Minor | Equipment | 1 | 4 | Turbine | Active | SOLAR SATURN T1202MR | SOLAR SATURN | T1202MR | SM81671-30713 | 1995-01-01 10:27 | 1995-01-01 10:27 | 1129 | hp | 1129 | hp | 1129 | hp | 1129 | hp | 1129 | Allowable | Nitrogen Dioxide | 18 | tons/y | Uncontrolled |  |  |  | Natural Gas | 8760 | 2-02-002-01 | 40 CFR 60 Subpart A / 40 CFR 60 Subpart GG
Enterprise Field Services, LLC | 218 | Enterprise - South Carlsbad Compressor Station | Oil & Gas | O&G-Compressor Station | Eddy | 32.3154 | -104.1365 | Major-Title V | Equipment | 26 | 1 | Turbine | Active | Natural Gas Turbine and Compressor | Solar Centaur | T-4702 | OHH19-C-7696/C9101 (compressor) | 2019-01-01 10:27 | 1999-12-27 10:27 | 4328 | hp | 4700 | hp | 42.8 | MM BTU/h | 4328 | hp | 4700 | Allowable | Nitrogen Dioxide | 90.8 | tons/y | Uncontrolled |  |  |  | Natural Gas | 8760 | 2-02-002-01 | 40 CFR 60 Subpart A / 40 CFR 60 Subpart GG / 40 CFR 60 Subpart KKK
Enterprise Field Services, LLC | 218 | Enterprise - South Carlsbad Compressor Station | Oil & Gas | O&G-Compressor Station | Eddy | 32.3154 | -104.1365 | Major-Title V | Equipment | 27 | 2 | Turbine | Active | Natural Gas Turbine and Compressor | Solar Centaur | T-4702 | OHG18-C-8738/C9102 | 2018-01-01 10:27 | 2013-01-01 10:27 | 4328 | hp | 4700 | hp | 42.8 | MM BTU/h | 4328 | hp | 4700 | Allowable | Nitrogen Dioxide | 90.8 | tons/y | Uncontrolled |  |  |  | Natural Gas | 8760 | 2-02-002-01 | 40 CFR 60 Subpart A / 40 CFR 60 Subpart GG / 40 CFR 60 Subpart KKK
DCP Operating Company LP | 595 | DCP - Eunice Gas Plant | Oil & Gas | O&G-Gas Plant | Lea | 32.5139 | -103.2861 | Major-Title V | Equipment | 50 | 019 A | Turbine | Active | Solar T4502 | Solar Centaur | T-4502 | S2020189 | 1988-01-01 10:27 | 1988-01-01 10:27 | 3373 | hp | 4500 | hp | 3373 | hp | 3373 | hp | 4500 | Allowable | Nitrogen Dioxide | 100.9 | tons/y | Uncontrolled |  |  |  | Natural Gas | 8760 | 2-02-002-01 | 40 CFR 60 Subpart A / 40 CFR 60 Subpart GG
Harvest Pipeline Company LLC | 1177 | Harvest Pipeline - San Juan Gas Plant | Oil & Gas | O&G-Gas Plant | San Juan | 36.7314 | -107.9676 | Major-Title V | Equipment | 4 | 4 | Turbine | Active | Solar Centaur T4501, 3735 hp | Solar Centaur | T4501 | G-1300 A | 1985-05-06 10:27 | 1985-05-06 10:27 | 3735 | hp | 4500 | hp | 4500 | hp | 3735 | hp | 4500 | Allowable | Nitrogen Dioxide | 69.8 | tons/y | Uncontrolled |  |  |  | Natural Gas | 8760 | 2-02-002-01 | 40 CFR 60 Subpart A / 40 CFR 60 Subpart GG
Harvest Pipeline Company LLC | 1177 | Harvest Pipeline - San Juan Gas Plant | Oil & Gas | O&G-Gas Plant | San Juan | 36.7314 | -107.9676 | Major-Title V | Equipment | 5 | 5 | Turbine | Active | Solar Centaur T4501, 3735 hp | Solar Centaur | T4501 | G-1300 B | 1985-05-06 10:27 | 1985-05-06 10:27 | 3735 | hp | 4500 | hp | 4500 | hp | 3735 | hp | 4500 | Allowable | Nitrogen Dioxide | 69.8 | tons/y | Uncontrolled |  |  |  | Natural Gas | 8760 | 2-02-002-01 | 40 CFR 60 Subpart A / 40 CFR 60 Subpart GG
Harvest Pipeline Company LLC | 1177 | Harvest Pipeline - San Juan Gas Plant | Oil & Gas | O&G-Gas Plant | San Juan | 36.7314 | -107.9676 | Major-Title V | Equipment | 6 | 6 | Turbine | Active | Solar Centaur T4501, 3735 hp | Solar Centaur | T4501 | G-1300C | 1985-05-06 10:27 | 1985-05-06 10:27 | 3735 | hp | 4500 | hp | 4500 | hp | 3735 | hp | 4500 | Allowable | Nitrogen Dioxide | 69.8 | tons/y | Uncontrolled |  |  |  | Natural Gas | 8760 | 2-02-002-01 | 40 CFR 60 Subpart GG
Harvest Pipeline Company LLC | 1177 | Harvest Pipeline - San Juan Gas Plant | Oil & Gas | O&G-Gas Plant | San Juan | 36.7314 | -107.9676 | Major-Title V | Equipment | 7 | 7 | Turbine | Active | Solar Centaur T4501, 3735 hp | Solar Centaur | T4501 | G-1300D | 1985-05-06 10:27 | 1985-05-06 10:27 | 3735 | hp | 4500 | hp | 4500 | hp | 3735 | hp | 4500 | Allowable | Nitrogen Dioxide | 69.8 | tons/y | Uncontrolled |  |  |  | Natural Gas | 8760 | 2-02-002-01 | 40 CFR 60 Subpart GG
Harvest Four Corners LLC | 1158 | Kutz Canyon Processing Plant | Oil & Gas | O&G-Gas Plant | San Juan | 36.6697 | -107.9616 | Major-Title V | Equipment | 16 | 020 (Gen B) | Turbine | Active | Solar Centaur 40 | Solar Centaur | 40 | CG81583; OHB12-C8510 | 1981-07-01 10:27 | 1981-07-01 10:27 | 2907 | hp | 3016 | hp | 27 | MM BTU/h | 2907 | hp | 3016 | Allowable | Nitrogen Dioxide | 67.9 | tons/y | Uncontrolled |  |  |  | Natural Gas | 8760 | 2-02-002-01 | 40 CFR 60 Subpart GG
Harvest Four Corners LLC | 1158 | Kutz Canyon Processing Plant | Oil & Gas | O&G-Gas Plant | San Juan | 36.6697 | -107.9616 | Major-Title V | Equipment | 9 | 019 (Gen A) | Turbine | Active | Solar Centaur 40 | Solar Centaur | 40 | CG81584; OHD06-C0045 | 1981-06-01 10:27 | 1981-06-01 10:27 | 2907 | hp | 3016 | hp | 27 | MM BTU/h | 2907 | hp | 3016 | Allowable | Nitrogen Dioxide | 67.9 | tons/y | Uncontrolled |  |  |  | Natural Gas | 8760 | 2-02-002-01 | 40 CFR 60 Subpart GG
Enterprise Field Services, LLC | 218 | Enterprise - South Carlsbad Compressor Station | Oil & Gas | O&G-Compressor Station | Eddy | 32.3154 | -104.1365 | Major-Title V | Equipment | 16 | 2 | Turbine | Active | Natural Gas Turbine and Compressor | Solar Centaur | T-4702 | OHG18-C-8738 and C9102 (compressor) | 1979-01-01 10:27 | 2018-01-01 10:27 | 4328 | hp | 4700 | hp | 42.8 | MM BTU/h | 4328 | hp | 4700 | Allowable | Nitrogen Dioxide | 90.8 | tons/y | Uncontrolled |  |  |  | Natural Gas | 8760 | 2-02-002-01 | 40 CFR 60 Subpart A / 40 CFR 60 Subpart GG / 40 CFR 60 Subpart KKK
Harvest Four Corners LLC | 1158 | Kutz Canyon Processing Plant | Oil & Gas | O&G-Gas Plant | San Juan | 36.6697 | -107.9616 | Major-Title V | Equipment | 15 | 001 (Y1) | Turbine | Active | Solar Centaur 40 | Solar Centaur | 40 | S3020297/OHA15-C5085 | 1977-04-01 10:27 | 1977-04-01 10:27 | 3692 | hp | 3830 | hp | 29 | MM BTU/h | 3692 | hp | 3830 | Allowable | Nitrogen Dioxide | 67.9 | tons/y | Uncontrolled |  |  |  | Natural Gas | 8760 | 2-02-002-01
Harvest Four Corners LLC | 1189 | Harvest - Chaco Compressor Station | Oil & Gas | O&G-Compressor Station | San Juan | 36.6906 | -107.9786 | Major-Title V | Equipment | 39399 | 004/004a | Turbine | Active | Solar Centaur Turbine 40-4002 | Solar Centaur | 40-4002 | S3020212/OHG17-C7439 | 1976-10-01 10:27 | 1990-04-09 10:27 | 3222 | hp | 3961 | hp | 3961 | hp | 3222 | hp | 3961 | Allowable | Nitrogen Dioxide | 73 | tons/y | Uncontrolled |  |  |  | Natural Gas | 8760 | 2-02-002-01 | 40 CFR 60 Subpart A / 40 CFR 60 Subpart GG
Enterprise Field Services, LLC | 3552 | Blanco Compressor C & D Station | Oil & Gas | O&G-Compressor Station | San Juan | 36.7325 | -107.9617 | Major-Title V | Equipment | 7 | T-CO2 | Turbine | Active | NG Turbine 5221 W | General Electric | 5221 W | 214369 | 1971-01-01 10:27 | 1989-06-01 10:27 | 16202 | hp | 22280 | hp | 22280 | hp | 22280 | hp | 22280 | Allowable | Nitrogen Dioxide | 350.4 | tons/y | Uncontrolled |  |  |  | Natural Gas | 8760 | 2-02-002-01 | 40 CFR 63 Subpart A / 40 CFR 63 Subpart YYYY
Enterprise Field Services, LLC | 1148 | Chaco Gas Plant | Oil & Gas | O&G-Gas Plant | San Juan | 36.4831 | -108.1197 | Major-Title V | Equipment | 2 | 18 | Turbine | Active | GE Frame 5 Compressor Turbine | General Electric | Frame 5 | 214370 | 1971-01-01 10:27 | 1971-01-01 10:27 | 19500 | hp | 19500 | hp | 201.9 | MM BTU/h | 19500 | hp | 19500 | Allowable | Nitrogen Dioxide | 344 | tons/y | Uncontrolled |  |  |  | Natural Gas | 8760 | 2-02-002-01 | 40 CFR 60 Subpart A / 40 CFR 60 Subpart KKK
Enterprise Field Services, LLC | 3552 | Blanco Compressor C & D Station | Oil & Gas | O&G-Compressor Station | San Juan | 36.7325 | -107.9617 | Major-Title V | Equipment | 6 | T-CO1 | Turbine | Active | NG Turbine 5221W | General Electric | 5221 W | 179576 | 1970-01-01 10:27 | 1989-06-01 10:27 | 16202 | hp | 22280 | hp | 22280 | hp | 22280 | hp | 22280 | Allowable | Nitrogen Dioxide | 350.4 | tons/y | Uncontrolled |  |  |  | Natural Gas | 8760 | 2-02-002-01 | 40 CFR 63 Subpart A / 40 CFR 63 Subpart YYYY
Enterprise Field Services, LLC | 1148 | Chaco Gas Plant | Oil & Gas | O&G-Gas Plant | San Juan | 36.4831 | -108.1197 | Major-Title V | Equipment | 47 | 17 | Turbine | Active | GE Frame 5 Compressor Turbine | General Electric | Frame 5 | 179577 | 1970-01-01 10:27 | 1970-01-01 10:27 | 19500 | hp | 19500 | hp | 204.2 | MM BTU/h | 19500 | hp | 19500 | Allowable | Nitrogen Dioxide | 344 | tons/y | Uncontrolled |  |  |  | Natural Gas | 8760 | 2-02-002-01 | 40 CFR 60 Subpart A / 40 CFR 60 Subpart KKK
Harvest Four Corners LLC | 1158 | Kutz Canyon Processing Plant | Oil & Gas | O&G-Gas Plant | San Juan | 36.6697 | -107.9616 | Major-Title V | Equipment | 76 | 005 (K4) | Turbine | Active | Solar Centaur 40 | Solar Centaur | 40 | 3020451; OHE10-C8845 | 1975-10-01 10:27 | 1975-10-01 10:27 | 3692 | hp | 3830 | hp | 29 | MM BTU/h | 3692 | hp | 3830 | Allowable | Nitrogen Dioxide | 67.9 | tons/y | Uncontrolled |  |  |  | Natural Gas | 8760 | 2-02-002-01
Harvest Four Corners LLC | 1158 | Kutz Canyon Processing Plant | Oil & Gas | O&G-Gas Plant | San Juan | 36.6697 | -107.9616 | Major-Title V | Equipment | 83 | 006 (K5) | Turbine | Active | Solar Centaur 40 | Solar Centaur | 40 | 3020450; OHF17-C2098 | 1975-10-01 10:27 | 1975-10-01 10:27 | 3692 | hp | 3830 | hp | 29 | MM BTU/h | 3692 | hp | 3830 | Allowable | Nitrogen Dioxide | 67.9 | tons/y | Uncontrolled |  |  |  |  | 8760 | 2-02-002-01
Harvest Four Corners LLC | 1158 | Kutz Canyon Processing Plant | Oil & Gas | O&G-Gas Plant | San Juan | 36.6697 | -107.9616 | Major-Title V | Equipment | 6 | 004 (Y4) | Turbine | Active | Solar Centaur 40 | Solar Centaur | 40 | S3020291/OHA14-C4962 | 1975-07-01 10:27 | 1975-07-01 10:27 | 3692 | hp | 3830 | hp | 29 | MM BTU/h | 3692 | hp | 3830 | Allowable | Nitrogen Dioxide | 67.9 | tons/y | Uncontrolled |  |  |  | Natural Gas | 8760 | 2-02-002-01
Harvest Four Corners LLC | 1158 | Kutz Canyon Processing Plant | Oil & Gas | O&G-Gas Plant | San Juan | 36.6697 | -107.9616 | Major-Title V | Equipment | 14 | 002 (Y2) | Turbine | Active | Solar Centaur 40 | Solar Centaur | 40 | S3020300/OHB13-C0325 | 1975-07-01 10:27 | 1975-07-01 10:27 | 3692 | hp | 3830 | hp | 29 | MM BTU/h | 3692 | hp | 3830 | Allowable | Nitrogen Dioxide | 67.9 | tons/y | Uncontrolled |  |  |  | Natural Gas | 8760 | 2-02-002-01
Harvest Four Corners LLC | 1158 | Kutz Canyon Processing Plant | Oil & Gas | O&G-Gas Plant | San Juan | 36.6697 | -107.9616 | Major-Title V | Equipment | 87 | 003 (Y3) | Turbine | Active | Solar Centaur 40 | Solar Centaur | 40 | S3020298/OHA19-C0669 | 1975-07-01 10:27 | 1975-07-01 10:27 | 3692 | hp | 3830 | hp | 29 | MM BTU/h | 3692 | hp | 3830 | Allowable | Nitrogen Dioxide | 67.9 | tons/y | Uncontrolled |  |  |  | Natural Gas | 8760 | 2-02-002-01
Harvest Four Corners LLC | 990 | Harvest - Dogie Canyon Compressor Station | Oil & Gas | O&G-Compressor Station | Rio Arriba | 36.434 | -107.4799 | Major-Title V | Equipment | 22 | 4 | Turbine | Active | Solar Centuar CS 3000 (Field Unit #1) | Solar Centaur | CS3000 | S3020125; OHE15-C6594 | 1974-01-01 10:27 |  | 2810 | hp | 3550 | hp | 3550 | hp | 2810 | hp | 3550 | Allowable | Nitrogen Dioxide | 56.5 | tons/y | Uncontrolled |  |  |  | Natural Gas | 8760 | 2-02-002-01
Enterprise Field Services, LLC | 218 | Enterprise - South Carlsbad Compressor Station | Oil & Gas | O&G-Compressor Station | Eddy | 32.3154 | -104.1365 | Major-Title V | Equipment | 25 | 1 | Turbine | Active | Natural Gas Turbine and Compressor | Solar Centaur | T-4702 | OHH19-C7696 and C9101 (compressor) | 1973-01-01 10:27 | 2019-01-01 10:27 | 4328 | hp | 4700 | hp | 42.8 | MM BTU/h | 4328 | hp | 4700 | Allowable | Nitrogen Dioxide | 90.8 | tons/y | Uncontrolled |  |  |  | Natural Gas | 8760 | 2-02-002-01 | 40 CFR 60 Subpart A / 40 CFR 60 Subpart GG / 40 CFR 60 Subpart KKK
El Paso Natural Gas Company, L.L.C. | 572 | Caprock Compressor Station | Oil & Gas | O&G-Compressor Station | Lea | 33.3319 | -103.5751 | Major-Title V | Equipment | 2 | A-02 | Turbine | Active | Regenerative Cycle Turbine | General Electric | M3572R | 127605 | 1958-01-01 10:27 | 2058-01-01 10:27 | 4879 | hp | 5700 | hp | 5700 | hp | 4879 | hp | 5700 | Allowable | Nitrogen Dioxide | 172.1 | tons/y | Uncontrolled |  |  |  | Natural Gas | 8760 | 3-10-002-03
El Paso Natural Gas Company, L.L.C. | 572 | Caprock Compressor Station | Oil & Gas | O&G-Compressor Station | Lea | 33.3319 | -103.5751 | Major-Title V | Equipment | 1 | A-01 | Turbine | Active | Regenerative Cycle Turbine | General Electric | M3702R | 127602 | 1957-01-01 10:27 | 2057-01-01 10:27 | 6026 | hp | 7040 | hp | 7040 | hp | 6026 | hp | 7040 | Allowable | Nitrogen Dioxide | 201 | tons/y | Uncontrolled |  |  |  | Natural Gas | 8760 | 3-10-002-03
El Paso Natural Gas Company, L.L.C. | 194 | Pecos River Compressor Station | Oil & Gas | O&G-Compressor Station | Eddy | 32.0636 | -104.0183 | Major-Title V | Equipment | 2 | A-01 | Turbine | Active | GE Regenerative Engine | GE | M3712-R Frame 3 | 95025 | 1953-01-01 10:27 | 1972-01-01 10:27 | 7150 | hp | 7150 | hp | 7150 | hp | 7150 | hp | 7150 | Allowable | Nitrogen Dioxide | 232.6 | tons/y | Uncontrolled |  |  |  | Natural Gas | 8760 | 2-02-002-01
El Paso Natural Gas Company, L.L.C. | 194 | Pecos River Compressor Station | Oil & Gas | O&G-Compressor Station | Eddy | 32.0636 | -104.0183 | Major-Title V | Equipment | 3 | A-02 | Turbine | Active | GE Regenerative Engine | GE | M3712-R Frame 3 | 95053 | 1953-01-01 10:27 | 1972-01-01 10:27 | 6435 | hp | 7150 | hp | 7150 | hp | 7150 | hp | 7150 | Allowable | Nitrogen Dioxide | 232.6 | tons/y | Uncontrolled |  |  |  | Natural Gas | 8760 | 2-02-002-01
El Paso Natural Gas Company, L.L.C. | 194 | Pecos River Compressor Station | Oil & Gas | O&G-Compressor Station | Eddy | 32.0636 | -104.0183 | Major-Title V | Equipment | 4 | A-03 | Turbine | Active | GE Regenerative Engine | GE | M3712-R Frame 3 | 95055 | 1953-01-01 10:27 | 1972-01-01 10:27 | 6435 | hp | 7150 | hp | 7150 | hp | 7150 | hp | 7150 | Allowable | Nitrogen Dioxide | 232.6 | tons/y | Uncontrolled |  |  |  | Natural Gas | 8760 | 2-02-002-01
DJR Operating LLC - Denver | 39456 | DJR - North Alamito CLF | Oil & Gas | O&G-Production Facility | San Juan | 36.1746 | -107.6269 | Minor | Equipment | 18 | GEN-1 | Turbine | Active | Microturbine Generator | Capstone | C1000S | TBD | [6 empty] | 1000 | kW | 1000 | kW |  | Allowable | Nitrogen Dioxide | 1.81 | tons/y | Uncontrolled |  |  |  | Natural Gas | 8760 | 2-01-002-01
Mid-America Pipeline Company LLC | 661 | Mid-American Pipeline - Caprock Pump Station | Oil & Gas | O&G-Compressor Station | Lea | 33.2557 | -103.612 | Synthetic Minor | Equipment | 7 | 4 | Turbine | Active | Centaur 40-T4702 | Solar Centaur | Centaur 40-T4702S | OHH11-C5542 |  | 2013-03-28 10:27 | 15500 | rpm | 15500 | rpm | 4700 | hp | 4022 | hp | 4022 | Allowable | Nitrogen Dioxide | 16.8 | tons/y | Uncontrolled |  |  |  | Natural Gas | 8760 | 2-02-002-01 | 40 CFR 60 Subpart A / 40 CFR 60 Subpart GG / 40 CFR 60 Subpart KKKK
Mid-America Pipeline Company LLC | 661 | Mid-American Pipeline - Caprock Pump Station | Oil & Gas | O&G-Compressor Station | Lea | 33.2557 | -103.612 | Synthetic Minor | Equipment | 8 | 5 | Turbine | Active | Centaur 40-T4702 | Solar Centaur | Centaur 40-T4702S | 5260C |  | 2013-03-28 10:27 | 15500 | rpm | 15500 | rpm | 4700 | hp | 4022 | hp | 4022 | Allowable | Nitrogen Dioxide | 16.8 | tons/y | Uncontrolled |  |  |  | Natural Gas | 8760 | 2-02-002-01 | 40 CFR 60 Subpart A / 40 CFR 60 Subpart GG / 40 CFR 60 Subpart KKKK
Mid-America Pipeline Company LLC | 661 | Mid-American Pipeline - Caprock Pump Station | Oil & Gas | O&G-Compressor Station | Lea | 33.2557 | -103.612 | Synthetic Minor | Equipment | 9 | 6 | Turbine | Active | Centaur 40-T4702 | Solar Centaur | Centaur 40-T4702S | 5261C |  | 2013-03-28 10:27 | 15500 | rpm | 15500 | rpm | 4700 | hp | 4022 | hp | 4022 | Allowable | Nitrogen Dioxide | 16.8 | tons/y | Uncontrolled |  |  |  | Natural Gas | 8760 | 2-02-002-01 | 40 CFR 60 Subpart A / 40 CFR 60 Subpart GG / 40 CFR 60 Subpart KKKK
Versado Gas Processors, LLC | 610 | Targa - Monument Gas Plant | Oil & Gas | O&G-Gas Plant | Lea | 32.6105 | -103.3121 | Major-Title V | Equipment | 56 | T-04 | Turbine | Active | Solar Turbine 1200 | Solar Saturn | 1200 | OHD16-S0849 | 2013-08-01 10:27 | 2013-08-01 10:27 | 1000 | hp | 1000 | hp | 1000 | hp | 12.6 | MM BTU/h | 1000 | Allowable | Nitrogen Dioxide | 12.7 | tons/y | Uncontrolled |  |  |  | Natural Gas | 8760 | 2-02-002-01 | 40 CFR 60 Subpart A / 40 CFR 60 Subpart GG
El Paso Natural Gas Company, L.L.C. | 1590 | Belen Compressor Station | Oil & Gas | O&G-Compressor Station | Valencia | 34.5358 | -106.6783 | Major-Title V | Equipment | 1 | A-1 | Turbine | Active | General Electric Turbine | GE | M3572R (Frame 3) | 127603 |  | 2057-01-01 10:27 | 4737 | hp | 5700 | hp | 5700 | hp | 1000 | rpm | 5700 | Allowable | Nitrogen Dioxide | 169 | tons/y | Uncontrolled |  |  |  | Natural Gas | 8760 | 3-10-002-03 | 40 CFR 63 Subpart A / 40 CFR 63 Subpart ZZZZ
El Paso Natural Gas Company, L.L.C. | 1590 | Belen Compressor Station | Oil & Gas | O&G-Compressor Station | Valencia | 34.5358 | -106.6783 | Major-Title V | Equipment | 4 | A-2 | Turbine | Active | General Electric Turbine | GE | M3572R (Frame 3) | 127604 |  | 2058-01-01 10:27 | 4737 | hp | 5700 | hp | 5700 | hp | 1000 | rpm | 5700 | Allowable | Nitrogen Dioxide | 169 | tons/y | Uncontrolled |  |  |  | Natural Gas | 8760 | 3-10-002-03
Harvest Four Corners LLC | 1191 | Harvest - Thompson Compressor Station | Oil & Gas | O&G-Compressor Station | San Juan | 36.8344 | -108.0981 | Major-Title V | Equipment | 34 | 9 | Turbine | Active | Solar Saturn Gas Turbine | Solar Saturn | 10-T1200 | S401519/OHC16-S6132 | 2006-03-21 10:27 |  | 997 | hp | 997 | hp | 11.27 | MM BTU/h | 997 | hp | 997 | Allowable | Nitrogen Dioxide | 29.6 | tons/y | Uncontrolled |  |  |  | Natural Gas | 8760 | 2-02-002-01 | 40 CFR 60 Subpart A / 40 CFR 60 Subpart KKKK
Harvest Four Corners LLC | 1191 | Harvest - Thompson Compressor Station | Oil & Gas | O&G-Compressor Station | San Juan | 36.8344 | -108.0981 | Major-Title V | Equipment | 10 | 1 | Turbine | Active | Solar Saturn Gas Turbine | Solar Saturn | 10-T1300 | S428435/OHG10-S6147 | 1996-06-01 10:27 | 1996-09-10 10:27 | 1125 | hp | 1125 | hp | 12.57 | MM BTU/h | 1125 | hp | 1125 | Allowable | Nitrogen Dioxide | 20.1 | tons/y | Uncontrolled |  |  |  | Natural Gas | 8760 | 2-02-002-01 | 40 CFR 60 Subpart A / 40 CFR 60 Subpart GG
Versado Gas Processors, LLC | 610 | Targa - Monument Gas Plant | Oil & Gas | O&G-Gas Plant | Lea | 32.6105 | -103.3121 | Major-Title V | Equipment | 39 | T-04 | Turbine | Active | Turbine Solar Saturn | Solar Saturn | 1200 | OHD16-S0849 | 1983-06-01 10:27 | 1983-06-01 10:27 | 1000 | hp | 1000 | hp | 1000 | hp | 12.6 | MM BTU/h | 1000 | Allowable | Nitrogen Dioxide | 12.7 | tons/y | Uncontrolled |  |  |  | Natural Gas | 8760 | 2-02-002-01 | 40 CFR 60 Subpart A / 40 CFR 60 Subpart GG
New Mexico Gas Company (NMGC) | 39501 | NMGC- Lea County Compressor Station | Oil & Gas | O&G-Compressor Station | Lea | 32.7801 | -103.7683 | Synthetic Minor | Equipment | 2 | T-1 | Turbine | Active | Turbine | Solar Saturn | T-1200 |  | 1982-08-01 |  |  |  | 1080 | hp | 1080 | hp | 1080 | hp | 1080 | Allowable | Nitrogen Dioxide | 34.65 | tons/y | Uncontrolled |  |  |  | Natural Gas |  |  |  | 8760 | 2-02-002-01 | 48.9% | 16.9438 | 11849.6809
ConocoPhillips Company | 638 | East Vacuum Liquid Recovery and CO2 Plant | Oil & Gas | O&G-Gas Plant | Lea | 32.7949 | -103.4572 | Major-Title V | Equipment | 33 | 4 | Turbine | Active | Turbine - Solar Saturn T1202 | Solar Saturn | T1202 | 55813 | 1980-09-25 10:27 | 2009-01-01 10:27 | 1160 | hp | 1160 | hp | 1160 | hp | 1160 | hp | 1160 | Allowable | Nitrogen Dioxide | 14.4 | tons/y | Uncontrolled |  |  |  | Natural Gas | 8760 | 2-02-002-01 | 40 CFR 60 Subpart A / 40 CFR 60 Subpart GG
Harvest Four Corners LLC | 1158 | Kutz Canyon Processing Plant | Oil & Gas | O&G-Gas Plant | San Juan | 36.6697 | -107.9616 | Major-Title V | Equipment | 32 | 029 (N1) | Turbine | Active | Solar Saturn T-1200 | Solar Saturn | T-1200 | SC78947; OHF10-S2795 | 1978-11-01 10:27 | 1978-11-01 10:27 | 1157 | hp | 1157 | hp | 12 | MM BTU/h | 1157 | hp | 1157 | Allowable | Nitrogen Dioxide | 18.9 | tons/y | Uncontrolled |  |  |  | Natural Gas | 8760 | 2-02-002-01 | 40 CFR 60 Subpart GG
Harvest Four Corners LLC | 1189 | Harvest - Chaco Compressor Station | Oil & Gas | O&G-Compressor Station | San Juan | 36.6906 | -107.9786 | Major-Title V | Equipment | 3 | 003/003a | Turbine | Active | Solar Saturn Turbine 10-1202 | Solar Saturn | 10-1202 | S428315/OHA08-S0335 | 1973-07-19 10:27 | 1990-04-09 10:27 | 976 | hp | 1200 | hp | 1200 | hp | 976 | hp | 1200 | Allowable | Nitrogen Dioxide | 14.3 | tons/y | Uncontrolled |  |  |  | Natural Gas | 8760 | 2-02-002-01
Harvest Four Corners LLC | 1158 | Kutz Canyon Processing Plant | Oil & Gas | O&G-Gas Plant | San Juan | 36.6697 | -107.9616 | Major-Title V | Equipment | 88 | 007 (K6) | Turbine | Active | Solar Saturn 1200 | Solar Saturn | 1200 | S430870; OHL19-S1976 | 1973-07-01 10:27 | 1973-07-01 10:27 | 1157 | hp | 1200 | hp | 12 | MM BTU/h | 1157 | hp | 1200 | Allowable | Nitrogen Dioxide | 18.9 | tons/y | Uncontrolled |  |  |  |  | 8760 | 2-02-002-01
Harvest Four Corners LLC | 1186 | Harvest - Blanco Compressor Station | Oil & Gas | O&G-Compressor Station | San Juan | 36.7676 | -107.8054 | Synthetic Minor | Equipment | 14 | 3 | Turbine | Active | Solar Saturn | Solar Saturn | T1200 | S-428336; OHJ17-S2072 | 1973-07-01 10:27 | 1973-11-01 10:27 | 968 | hp | 1200 | hp |  |  | 968 | hp | 1200 | Allowable | Nitrogen Dioxide | 12.3 | tons/y | Uncontrolled |  |  |  |  | 8760 | 2-02-002-01
Harvest Four Corners LLC | 1189 | Harvest - Chaco Compressor Station | Oil & Gas | O&G-Compressor Station | San Juan | 36.6906 | -107.9786 | Major-Title V | Equipment | 2 | 002/002a | Turbine | Active | Solar Saturn Turbine 10-1001 | Solar Saturn | 10-1001 | S401984/OHA10-S1717 | 1971-07-01 10:27 | 1990-04-09 10:27 | 976 | hp | 1200 | hp | 1200 | hp | 976 | hp | 1200 | Allowable | Nitrogen Dioxide | 14.3 | tons/y | Uncontrolled |  |  |  | Natural Gas | 8760 | 2-02-002-01
Harvest Four Corners LLC | 1189 | Harvest - Chaco Compressor Station | Oil & Gas | O&G-Compressor Station | San Juan | 36.6906 | -107.9786 | Major-Title V | Equipment | 1 | 001/001a | Turbine | Active | Solar Saturn Turbine 10-1001 | Solar Saturn | 10-1001 | S401983/OHA08-S0299 | 1971-06-08 10:27 | 1990-04-09 10:27 | 976 | hp | 1200 | hp | 1200 | hp | 976 | hp | 1200 | Allowable | Nitrogen Dioxide | 14.3 | tons/y | Uncontrolled |  |  |  | Natural Gas | 8760 | 2-02-002-01
Harvest Four Corners LLC | 1186 | Harvest - Blanco Compressor Station | Oil & Gas | O&G-Compressor Station | San Juan | 36.7676 | -107.8054 | Synthetic Minor | Equipment | 1 | 1 | Turbine | Active | Solar Saturn | Solar Saturn | T1100 | S401149; 30360 (combustor) | 1966-09-01 10:27 | 1973-11-01 10:27 | 888 | hp | 1100 | hp | 1100 | hp | 888 | hp | 1100 | Allowable | Nitrogen Dioxide | 14.3 | tons/y | Uncontrolled |  |  |  |  | 8760 | 2-02-002-01
Harvest Four Corners LLC | 1186 | Harvest - Blanco Compressor Station | Oil & Gas | O&G-Compressor Station | San Juan | 36.7676 | -107.8054 | Synthetic Minor | Equipment | 13 | 2 | Turbine | Active | Solar Saturn | Solar Saturn | T1100 | S401008; OHG15-S5170 (combustor) | 1962-10-01 10:27 | 1973-11-01 10:27 | 888 | hp | 1100 | hp | 1100 | hp | 888 | hp | 1100 | Allowable | Nitrogen Dioxide | 14.3 | tons/y | Uncontrolled |  |  |  | Natural Gas | 8760 | 2-02-002-01
Versado Gas Processors, LLC | 610 | Targa - Monument Gas Plant | Oil & Gas | O&G-Gas Plant | Lea | 32.6105 | -103.3121 | Major-Title V | Equipment | 2 | T-01 | Turbine | Active | Turbine Solar Saturn | Solar Saturn | 1200 | OHC13-S6665 | 1960-01-01 10:27 | 1970-03-01 10:27 | 1000 | hp | 1000 | hp | 1000 | hp | 12.6 | MM BTU/h | 1000 | Allowable | Nitrogen Dioxide | 54.2 | tons/y | Uncontrolled |  |  |  | Natural Gas | 8760 | 2-02-002-01
El Paso Natural Gas Company, L.L.C. | 669 | Eunice B&C Compressor Station | Oil & Gas | O&G-Compressor Station | Lea | 32.5167 | -103.2871 | Major-Title V | Equipment | 6 | C-02 | Turbine | Active | Solar Taurus Turbine | Solar Tarus | 60-7800S | TC08188; OHF14-T9285 | 2008-12-22 10:27 | 2008-12-22 10:27 | 7137 | hp | 7137 | hp | 57.8 | MM BTU/h | 7137 | hp | 7137 | Allowable | Nitrogen Dioxide | 25.4 | tons/y | Uncontrolled |  |  |  | Natural Gas | 8760 | 2-02-002-01 | 40 CFR 60 Subpart A / 40 CFR 60 Subpart KKKK
El Paso Natural Gas Company, L.L.C. | 669 | Eunice B&C Compressor Station | Oil & Gas | O&G-Compressor Station | Lea | 32.5167 | -103.2871 | Major-Title V | Equipment | 1 | B-01 | Turbine | Active | Solar Taurus Turbine | Solar Tarus | T6502 | T-C92783 | 2004-10-23 10:27 | 2004-08-16 10:27 | 6500 | hp | 6500 | hp | 56.8 | MM BTU/h | 6500 | hp | 6500 | Allowable | Nitrogen Dioxide | 83.2 | tons/y | Uncontrolled |  |  |  | Natural Gas | 8760 | 2-02-002-01 | 40 CFR 60 Subpart A / 40 CFR 60 Subpart GG
Transwestern Pipeline Company, LLC | 1192 | Bloomfield Compressor Station | Oil & Gas | O&G-Compressor Station | San Juan | 36.7278 | -107.9476 | Major-Title V | Equipment | 13 | 1001 | Turbine | Active | Natural Gas Fired Turbine #1 | Solar Taurus | T-7002 | OHE19-T4818 | 2019-05-14 10:27 |  | 5879 | hp | 7700 | hp | 7700 | hp | 5879 | hp | 7700 | Allowable | Nitrogen Dioxide | 119.6 | tons/y | Uncontrolled |  |  |  | Natural Gas | 8760 | 2-02-002-01 | 40 CFR 60 Subpart A / 40 CFR 60 Subpart GG
Transwestern Pipeline Company, LLC | 1192 | Bloomfield Compressor Station | Oil & Gas | O&G-Compressor Station | San Juan | 36.7278 | -107.9476 | Major-Title V | Equipment | 12 | 1002 | Turbine | Active | Natural Gas Fired Turbine #2 | Solar Taurus | T-7002 | OHD18-T9350 | 2018-04-01 10:27 | 1991-01-01 10:27 | 5879 | hp | 7700 | hp | 7700 | hp | 5879 | hp | 7700 | Allowable | Nitrogen Dioxide | 119.6 | tons/y | Uncontrolled |  |  |  | Natural Gas | 8760 | 2-02-002-01 | 40 CFR 60 Subpart A / 40 CFR 60 Subpart GG
El Paso Natural Gas Company, L.L.C. | 669 | Eunice B&C Compressor Station | Oil & Gas | O&G-Compressor Station | Lea | 32.5167 | -103.2871 | Major-Title V | Equipment | 5 | C-01 | Turbine | Active | Solar Taurus Turbine | Solar Taurus | 60-7800S | TC08189; OHF15-T0912 | 2008-12-22 10:27 | 2008-12-22 10:27 | 7137 | hp | 7137 | hp | 7137 | hp | 7137 | hp | 7137 | Allowable | Nitrogen Dioxide | 25.4 | tons/y | Uncontrolled |  |  |  | Natural Gas | 8760 | 2-02-002-01 | 40 CFR 60 Subpart A / 40 CFR 60 Subpart KKKK
Transwestern Pipeline Company, LLC | 1192 | Bloomfield Compressor Station | Oil & Gas | O&G-Compressor Station | San Juan | 36.7278 | -107.9476 | Major-Title V | Equipment | 10 | 1003 | Turbine | Active | Natural Gas Fired Turbine #3 | Solar Taurus | T-7002 | OHC 14-T7891 | 1991-01-01 10:27 | 1991-01-01 10:27 | 5879 | hp | 7700 | hp | 7700 | hp | 5879 | hp | 7700 | Allowable | Nitrogen Dioxide | 119.6 | tons/y | Uncontrolled |  |  |  | Natural Gas | 8760 | 2-02-002-01 | 40 CFR 60 Subpart A / 40 CFR 60 Subpart GG

## Uncontrolled and Unregulated
New Mexico Environment Department - Air Quality Bureau
Equipment Report
Report for Agency Interest: | All
Report for Primary Facility Type: | Oil & Gas
Report for Alt/Historic Facility Type: | All
Report for County: | All
Report for Subject Item Type: | Turbine
Report for Quantity Type: | All
Report for Pollutant: | Nitrogen Dioxide | [26 empty] | =IF(X15="hp",W15,IF(AB15="hp",AA15,IF(Z15="hp",Y15,IF(V15="hp",U15,""))))
Report for Sub-Program: | All
1 kw = 1.341 hp for turbines with only kw listed.
Report Generated: | 2020-08-21 10:27 | Total Record Count | 76
Owner Name | AI ID | Agency Interest Name | Agency Interest Type | Alt/History Agency Interest Type | County | Latitude | Longitude | Facility Classification | SI Category | SI ID | SI Designation | SI Type | SI Status | SI Description | Manufacturer | Model Number | Serial Number | Manufactured Date | Constructed Date | Normal Operating Rate | Units | Max Operating Rate | Units | Capacity | Units | Operational Capacity | Units | Horsepower | Quantity Type | Pollutant | Output Amount | Units | Primary Control Device | Secondary Control Device | Tertiary Control Device | Quaternary Control Device | Potential Fuel Type | Potential Operating Time (hours/year) | SCC Information | Sub-Program Information
DCP Operating Company LP | 595 | DCP - Eunice Gas Plant | Oil & Gas | O&G-Gas Plant | Lea | 32.5139 | -103.2861 | Major-Title V | Equipment | 11 | 017 A | Turbine | Active | Solar T4002 | SOLAR | Centaur T-4002 | OHL06-C0150 | 1974-01-01 10:27 | 1974-01-01 10:27 | 3229 | hp | 4000 | hp | 31.06 | MM BTU/h | 3229 | hp | 4000 | Allowable | Nitrogen Dioxide | 81 | tons/y | Uncontrolled |  |  |  | Natural Gas | 8760 | 2-02-002-01
DJR Operating LLC - Denver | 39456 | DJR - North Alamito CLF | Oil & Gas | O&G-Production Facility | San Juan | 36.1746 | -107.6269 | Minor | Equipment | 18 | GEN-1 | Turbine | Active | Microturbine Generator | Capstone | C1000S | TBD | [6 empty] | 1000 | kW | 1000 | kW | 1341 | Allowable | Nitrogen Dioxide | 1.81 | tons/y | Uncontrolled |  |  |  | Natural Gas | 8760 | 2-01-002-01
DJR Operating LLC - Denver | 39456 | DJR - North Alamito CLF | Oil & Gas | O&G-Production Facility | San Juan | 36.1746 | -107.6269 | Minor | Equipment | 19 | GEN-2 | Turbine | Active | Microturbine Generator | Capstone | C65 | TBD | [6 empty] | 65 | kW | 65 | kW | 87.165 | Allowable | Nitrogen Dioxide | 0.14 | tons/y | Uncontrolled |  |  |  | Natural Gas | 8760 | 2-01-002-01
DJR Operating LLC - Denver | 39456 | DJR - North Alamito CLF | Oil & Gas | O&G-Production Facility | San Juan | 36.1746 | -107.6269 | Minor | Equipment | 20 | GEN-3 | Turbine | Active | Microturbine Generator | Capstone | C65 | TBD | [6 empty] | 65 | kW | 65 | kW | 87.165 | Allowable | Nitrogen Dioxide | 0.14 | tons/y | Uncontrolled |  |  |  | Natural Gas | 8760 | 2-01-002-01
DJR Operating LLC - Denver | 39456 | DJR - North Alamito CLF | Oil & Gas | O&G-Production Facility | San Juan | 36.1746 | -107.6269 | Minor | Equipment | 21 | GEN-4 | Turbine | Active | Microturbine Generator | Capstone | C65 | TBD | [6 empty] | 65 | kW | 65 | kW | 87.165 | Allowable | Nitrogen Dioxide | 0.14 | tons/y | Uncontrolled |  |  |  | Natural Gas | 8760 | 2-01-002-01
DJR Operating LLC - NM | 39510 | DJR - North Alamito Unit J31 2307 Pad | Oil & Gas | O&G-Production Facility | San Juan | 36.1821 | -107.6151 | Synthetic Minor | Equipment | 3 | GEN-1 | Turbine | Active | Capstone C-65 generator 87 HP | Capstone | C65-65R-HD3-BUOO | TBD |  |  | 72.8 | hp | 87.1 | hp | 65 | kW | 65 | kW | 87.1 | Allowable | Nitrogen Dioxide | 0.11 | tons/y | Uncontrolled |  |  |  | Natural Gas | 8760 | 2-01-002-01 | 40 CFR 60 Subpart JJJJ / 40 CFR 63 Subpart ZZZZ
DJR Operating LLC - NM | 39510 | DJR - North Alamito Unit J31 2307 Pad | Oil & Gas | O&G-Production Facility | San Juan | 36.1821 | -107.6151 | Synthetic Minor | Equipment | 4 | GEN-2 | Turbine | Active | Capstone C-65 generator 87 HP | Capstone | C65-65R-HD3-BUOO | TBD |  |  | 72.8 | hp | 87.1 | hp | 65 | kW | 65 | kW | 87.1 | Allowable | Nitrogen Dioxide | 0.11 | tons/y | Uncontrolled |  |  |  | Natural Gas | 8760 | 2-01-002-01 | 40 CFR 60 Subpart JJJJ / 40 CFR 63 Subpart ZZZZ
El Paso Natural Gas Company, L.L.C. | 194 | Pecos River Compressor Station | Oil & Gas | O&G-Compressor Station | Eddy | 32.0636 | -104.0183 | Major-Title V | Equipment | 2 | A-01 | Turbine | Active | GE Regenerative Engine | GE | M3712-R Frame 3 | 95025 | 2053-01-01 10:27 | 1972-01-01 10:27 | 7150 | hp | 7150 | hp | 7150 | hp | 7150 | hp | 7150 | Allowable | Nitrogen Dioxide | 232.6 | tons/y | Uncontrolled |  |  |  | Natural Gas | 8760 | 2-02-002-01
El Paso Natural Gas Company, L.L.C. | 194 | Pecos River Compressor Station | Oil & Gas | O&G-Compressor Station | Eddy | 32.0636 | -104.0183 | Major-Title V | Equipment | 3 | A-02 | Turbine | Active | GE Regenerative Engine | GE | M3712-R Frame 3 | 95053 | 2053-01-01 10:27 | 1972-01-01 10:27 | 6435 | hp | 7150 | hp | 7150 | hp | 7150 | hp | 7150 | Allowable | Nitrogen Dioxide | 232.6 | tons/y | Uncontrolled |  |  |  | Natural Gas | 8760 | 2-02-002-01
El Paso Natural Gas Company, L.L.C. | 194 | Pecos River Compressor Station | Oil & Gas | O&G-Compressor Station | Eddy | 32.0636 | -104.0183 | Major-Title V | Equipment | 4 | A-03 | Turbine | Active | GE Regenerative Engine | GE | M3712-R Frame 3 | 95055 | 2053-01-01 10:27 | 1972-01-01 10:27 | 6435 | hp | 7150 | hp | 7150 | hp | 7150 | hp | 7150 | Allowable | Nitrogen Dioxide | 232.6 | tons/y | Uncontrolled |  |  |  | Natural Gas | 8760 | 2-02-002-01
El Paso Natural Gas Company, L.L.C. | 572 | Caprock Compressor Station | Oil & Gas | O&G-Compressor Station | Lea | 33.3319 | -103.5751 | Major-Title V | Equipment | 1 | A-01 | Turbine | Active | Regenerative Cycle Turbine | General Electric | M3702R | 127602 | 2057-01-01 10:27 | 2057-01-01 10:27 | 6026 | hp | 7040 | hp | 7040 | hp | 6026 | hp | 7040 | Allowable | Nitrogen Dioxide | 201 | tons/y | Uncontrolled |  |  |  | Natural Gas | 8760 | 3-10-002-03
El Paso Natural Gas Company, L.L.C. | 572 | Caprock Compressor Station | Oil & Gas | O&G-Compressor Station | Lea | 33.3319 | -103.5751 | Major-Title V | Equipment | 2 | A-02 | Turbine | Active | Regenerative Cycle Turbine | General Electric | M3572R | 127605 | 2058-01-01 10:27 | 2058-01-01 10:27 | 4879 | hp | 5700 | hp | 5700 | hp | 4879 | hp | 5700 | Allowable | Nitrogen Dioxide | 172.1 | tons/y | Uncontrolled |  |  |  | Natural Gas | 8760 | 3-10-002-03
El Paso Natural Gas Company, L.L.C. | 1149 | San Juan River Mainlline Station | Oil & Gas | O&G-Compressor Station | San Juan | 36.7548 | -108.3671 | Minor | Equipment | 2 | 2 | Turbine | Active | Solar Saturn 10-T1202 1163 hp turbine | SOLAR | 10-T1202 |  | 1982-01-01 10:27 |  | 1163 | hp | 1163 | hp |  |  | 1163 | hp | 1163 | Allowable | Nitrogen Dioxide | 17.5 | tons/y | Uncontrolled |  |  |  |  | 8760 | 2-02-002-02
El Paso Natural Gas Company, L.L.C. | 1149 | San Juan River Mainlline Station | Oil & Gas | O&G-Compressor Station | San Juan | 36.7548 | -108.3671 | Minor | Equipment | 3 | 3 | Turbine | Active | Solar Saturn 10-T1202 1163 hp turbine | SOLAR | 10-T1202 | 1176S |  |  | 1163 | hp | 1163 | hp | 1163 | hp | 1163 | hp | 1163 | Allowable | Nitrogen Dioxide | 17.5 | tons/y | Uncontrolled |  |  |  |  | 0 | 2-02-002-01
El Paso Natural Gas Company, L.L.C. | 1149 | San Juan River Mainlline Station | Oil & Gas | O&G-Compressor Station | San Juan | 36.7548 | -108.3671 | Minor | Equipment | 4 | 4 | Turbine | Active | Solar Saturn 10-T1202 1163 hp turbine | SOLAR | 10-T1202 |  | 2069-10-01 10:27 |  | 1163 | hp | 1163 | hp |  |  | 1163 | hp | 1163 | Allowable | Nitrogen Dioxide | 17.5 | tons/y | Uncontrolled |  |  |  |  | 8760 | 2-02-002-02
El Paso Natural Gas Company, L.L.C. | 1590 | Belen Compressor Station | Oil & Gas | O&G-Compressor Station | Valencia | 34.5358 | -106.6783 | Major-Title V | Equipment | 1 | A-1 | Turbine | Active | General Electric Turbine | GE | M3572R (Frame 3) | 127603 |  | 2057-01-01 10:27 | 4737 | hp | 5700 | hp | 5700 | hp | 1000 | rpm | 5700 | Allowable | Nitrogen Dioxide | 169 | tons/y | Uncontrolled |  |  |  | Natural Gas | 8760 | 3-10-002-03 | 40 CFR 63 Subpart A / 40 CFR 63 Subpart ZZZZ
El Paso Natural Gas Company, L.L.C. | 1590 | Belen Compressor Station | Oil & Gas | O&G-Compressor Station | Valencia | 34.5358 | -106.6783 | Major-Title V | Equipment | 4 | A-2 | Turbine | Active | General Electric Turbine | GE | M3572R (Frame 3) | 127604 |  | 2058-01-01 10:27 | 4737 | hp | 5700 | hp | 5700 | hp | 1000 | rpm | 5700 | Allowable | Nitrogen Dioxide | 169 | tons/y | Uncontrolled |  |  |  | Natural Gas | 8760 | 3-10-002-03
Enduring Resources LLC | 37693 | Enduring Resources - W. Lybrook UT No. 720/722/724/756/757/758 | Oil & Gas | O&G-Production Facility | San Juan | 36.2124 | -107.7564 | Notice of Intent | Equipment | 11 | 031 - 036 | Turbine | Active | Capstone C-65 Generators | Capstone | C-65 | TBD |  | 2017-06-26 10:27 | 87 | hp | 87 | hp | 87 | hp | 87 | hp | 87 | Allowable | Nitrogen Dioxide | 1.5 | tons/y |  |  |  |  | Natural Gas | 8760 | 2-01-002-01
Enduring Resources LLC | 37765 | Enduring Resources - W Lybrook UT No726,728,729,759,760,761 | Oil & Gas | O&G-Production Facility | San Juan | 36.2068 | -107.765 | Major-Title V | Equipment | 12 | 031 - 036 | Turbine | Active | Capstone C-65 Generators | Capstone | C-65 | TBD |  | 2017-06-26 10:27 | 87 | hp | 87 | hp | 87 | hp | 87 | hp | 87 | Allowable | Nitrogen Dioxide | 1.5 | tons/y |  |  |  |  | Natural Gas | 8760 | 2-01-002-01
Enduring Resources LLC | 38026 | Enduring - N Escavada UT No315/316/330/331 | Oil & Gas | O&G-Production Facility | Sandoval | 36.1512 | -107.5704 | Minor | Equipment | 14 | GEN-2 | Turbine |  | Capstone C-65, 87hp | Capstone | C-65 | TBD |  |  | 87 | hp | 87 | hp | 20000 | rpm | 20000 | rpm | 87 | Allowable | Nitrogen Dioxide | 0.14 | tons/y | [5 empty] | 8760 | 2-03-002-02 | Minor Source
Enduring Resources LLC | 38026 | Enduring - N Escavada UT No315/316/330/331 | Oil & Gas | O&G-Production Facility | Sandoval | 36.1512 | -107.5704 | Minor | Equipment | 15 | GEN-3 | Turbine |  | Capstone C-65, 87hp | Capstone | C-65 | TBD |  |  | 87 | hp | 87 | hp | 20000 | rpm | 20000 | rpm | 87 | Allowable | Nitrogen Dioxide | 0.14 | tons/y | [5 empty] | 8760 | 2-03-002-02 | Minor Source
Enduring Resources LLC | 38026 | Enduring - N Escavada UT No315/316/330/331 | Oil & Gas | O&G-Production Facility | Sandoval | 36.1512 | -107.5704 | Minor | Equipment | 16 | GEN-4 | Turbine |  | Capstone C-65, 87hp | Capstone | C-65 | TBD |  |  | 87 | hp | 87 | hp | 20000 | rpm | 20000 | rpm | 87 | Allowable | Nitrogen Dioxide | 0.14 | tons/y | [5 empty] | 8760 | 2-03-002-02 | Minor Source
Enduring Resources LLC | 38026 | Enduring - N Escavada UT No315/316/330/331 | Oil & Gas | O&G-Production Facility | Sandoval | 36.1512 | -107.5704 | Minor | Equipment | 17 | GEN-5 | Turbine |  | Capstone C-65, 87hp | Capstone | C-65 | TBD |  |  | 87 | hp | 87 | hp | 20000 | rpm | 20000 | rpm | 87 | Allowable | Nitrogen Dioxide | 0.14 | tons/y | [5 empty] | 8760 | 2-03-002-02 | Minor Source
Enduring Resources LLC | 38026 | Enduring - N Escavada UT No315/316/330/331 | Oil & Gas | O&G-Production Facility | Sandoval | 36.1512 | -107.5704 | Minor | Equipment | 18 | GEN-6 | Turbine |  | Capstone C-65, 87hp | Capstone | C-65 | TBD |  |  | 87 | hp | 87 | hp | 20000 | rpm | 20000 | rpm | 87 | Allowable | Nitrogen Dioxide | 0.14 | tons/y | [5 empty] | 8760 | 2-03-002-02 | Minor Source
Enduring Resources LLC | 38026 | Enduring - N Escavada UT No315/316/330/331 | Oil & Gas | O&G-Production Facility | Sandoval | 36.1512 | -107.5704 | Minor | Equipment | 19 | GEN-7 | Turbine |  | Capstone C-65, 87hp | Capstone | C-65 | TBD |  |  | 87 | hp | 87 | hp | 20000 | rpm | 20000 | rpm | 87 | Allowable | Nitrogen Dioxide | 0.14 | tons/y | [5 empty] | 8760 | 2-03-002-02 | Minor Source
Enduring Resources LLC | 38026 | Enduring - N Escavada UT No315/316/330/331 | Oil & Gas | O&G-Production Facility | Sandoval | 36.1512 | -107.5704 | Minor | Equipment | 20 | GEN-8 | Turbine |  | Capstone C-65, 87hp | Capstone | C-65 | TBD |  |  | 87 | hp | 87 | hp | 20000 | rpm | 20000 | rpm | 87 | Allowable | Nitrogen Dioxide | 0.14 | tons/y | [5 empty] | 8760 | 2-03-002-02 | Minor Source
Enduring Resources LLC | 38153 | Enduring Resources - W. Escavada Unit 302H Production Facility | Oil & Gas | O&G-Well Head | Sandoval | 36.1328 | -107.59 | Synthetic Minor | Equipment | 20 | GEN-1 | Turbine | Active | Microturbine Generator | Capstone | C-65 | 2957 | 2003-12-19 10:27 | [5 empty] | 65 | kW | 65 | kW | 87.165 | Allowable | Nitrogen Dioxide | 0.13 | tons/y | Uncontrolled |  |  |  | Natural Gas | 8760 | 2-02-002-01
Enduring Resources LLC | 38153 | Enduring Resources - W. Escavada Unit 302H Production Facility | Oil & Gas | O&G-Well Head | Sandoval | 36.1328 | -107.59 | Synthetic Minor | Equipment | 21 | GEN-2 | Turbine | Active | Microturbine Generator | Capstone | C-65 | 2999 | 2004-03-20 10:27 | [5 empty] | 65 | kW | 65 | kW | 87.165 | Allowable | Nitrogen Dioxide | 0.13 | tons/y | Uncontrolled |  |  |  | Natural Gas | 8760 | 2-02-002-01
Enduring Resources LLC | 38153 | Enduring Resources - W. Escavada Unit 302H Production Facility | Oil & Gas | O&G-Well Head | Sandoval | 36.1328 | -107.59 | Synthetic Minor | Equipment | 22 | GEN-3 | Turbine | Active | Microturbine Generator | Capstone | C-65 | 2958 | 2003-12-20 10:27 | [5 empty] | 65 | kW | 65 | kW | 87.165 | Allowable | Nitrogen Dioxide | 0.13 | tons/y | Uncontrolled |  |  |  | Natural Gas | 8760 | 2-02-002-01
Enduring Resources LLC | 38153 | Enduring Resources - W. Escavada Unit 302H Production Facility | Oil & Gas | O&G-Well Head | Sandoval | 36.1328 | -107.59 | Synthetic Minor | Equipment | 23 | GEN-4 | Turbine | Active | Microturbine Generator | Capstone | C-65 | 2955 | 2003-12-18 10:27 | [5 empty] | 65 | kW | 65 | kW | 87.165 | Allowable | Nitrogen Dioxide | 0.13 | tons/y | Uncontrolled |  |  |  | Natural Gas | 8760 | 2-02-002-01
Enduring Resources LLC | 38153 | Enduring Resources - W. Escavada Unit 302H Production Facility | Oil & Gas | O&G-Well Head | Sandoval | 36.1328 | -107.59 | Synthetic Minor | Equipment | 24 | GEN-5 | Turbine | Active | Microturbine Generator | Capstone | C-65 | 8984 | 2015-05-27 10:27 | [5 empty] | 65 | kW | 65 | kW | 87.165 | Allowable | Nitrogen Dioxide | 0.13 | tons/y | Uncontrolled |  |  |  | Natural Gas | 8760 | 2-02-002-01
Enduring Resources LLC | 38153 | Enduring Resources - W. Escavada Unit 302H Production Facility | Oil & Gas | O&G-Well Head | Sandoval | 36.1328 | -107.59 | Synthetic Minor | Equipment | 25 | GEN-6 | Turbine | Active | Microturbine Generator | Capstone | C-65 | 8985 | 2015-05-27 10:27 | [5 empty] | 65 | kW | 65 | kW | 87.165 | Allowable | Nitrogen Dioxide | 0.13 | tons/y | Uncontrolled |  |  |  | Natural Gas | 8760 | 2-02-002-01
Enduring Resources LLC | 38153 | Enduring Resources - W. Escavada Unit 302H Production Facility | Oil & Gas | O&G-Well Head | Sandoval | 36.1328 | -107.59 | Synthetic Minor | Equipment | 26 | GEN-7 | Turbine | Active | Microturbine Generator | Capstone | C-65 | 8986 | 2015-05-28 10:27 | [5 empty] | 65 | kW | 65 | kW | 87.165 | Allowable | Nitrogen Dioxide | 0.13 | tons/y | Uncontrolled |  |  |  | Natural Gas | 8760 | 2-02-002-01
Enterprise Field Services, LLC | 3552 | Blanco Compressor C & D Station | Oil & Gas | O&G-Compressor Station | San Juan | 36.7325 | -107.9617 | Major-Title V | Equipment | 6 | T-CO1 | Turbine | Active | NG Turbine 5221W | General Electric | 5221 W | 179576 | 1970-01-01 10:27 | 1989-06-01 10:27 | 16202 | hp | 22280 | hp | 22280 | hp | 22280 | hp | 22280 | Allowable | Nitrogen Dioxide | 350.4 | tons/y | Uncontrolled |  |  |  | Natural Gas | 8760 | 2-02-002-01 | 40 CFR 63 Subpart A / 40 CFR 63 Subpart YYYY
Enterprise Field Services, LLC | 3552 | Blanco Compressor C & D Station | Oil & Gas | O&G-Compressor Station | San Juan | 36.7325 | -107.9617 | Major-Title V | Equipment | 7 | T-CO2 | Turbine | Active | NG Turbine 5221 W | General Electric | 5221 W | 214369 | 1971-01-01 10:27 | 1989-06-01 10:27 | 16202 | hp | 22280 | hp | 22280 | hp | 22280 | hp | 22280 | Allowable | Nitrogen Dioxide | 350.4 | tons/y | Uncontrolled |  |  |  | Natural Gas | 8760 | 2-02-002-01 | 40 CFR 63 Subpart A / 40 CFR 63 Subpart YYYY
Enterprise Field Services, LLC | 3552 | Blanco Compressor C & D Station | Oil & Gas | O&G-Compressor Station | San Juan | 36.7325 | -107.9617 | Major-Title V | Equipment | 8 | T-D01 | Turbine | Active | NG Turbine 5321R M5322B | General Electric | 5322B | 226332 | 1977-06-06 10:27 | 1977-01-01 10:27 | 32550 | hp | 32550 | hp | 32550 | hp | 32550 | hp | 32550 | Allowable | Nitrogen Dioxide | 627.8 | tons/y | Uncontrolled |  |  |  | Natural Gas | 8760 | 2-02-002-01 | 40 CFR 63 Subpart A / 40 CFR 63 Subpart YYYY
Harvest Four Corners LLC | 990 | Harvest - Dogie Canyon Compressor Station | Oil & Gas | O&G-Compressor Station | Rio Arriba | 36.434 | -107.4799 | Major-Title V | Equipment | 3 | 3 | Turbine | Active | Solar Saturn T-1200 (Field Unit #2a) | Solar | T-1200 | S426609 (skid); 30050 (combustor) | 1973-01-01 10:27 | 1973-01-01 10:27 | 950 | hp | 1200 | hp | 1200 | hp | 950 | hp | 1200 | Allowable | Nitrogen Dioxide | 9.7 | tons/y | Uncontrolled |  |  |  | Natural Gas | 8760 | 2-02-002-01
Harvest Four Corners LLC | 990 | Harvest - Dogie Canyon Compressor Station | Oil & Gas | O&G-Compressor Station | Rio Arriba | 36.434 | -107.4799 | Major-Title V | Equipment | 21 | 2 | Turbine | Active | Solar Centuar T4002 (Field Unit #2) | Solar | T4002 | 3020021; OHE15-C5499 | 1977-01-01 10:27 |  | 3031 | hp | 3083 | hp | 3083 | hp | 3031 | hp | 3083 | Allowable | Nitrogen Dioxide | 78.9 | tons/y | Uncontrolled |  |  |  | Natural Gas | 8760 | 2-02-002-01
Harvest Four Corners LLC | 990 | Harvest - Dogie Canyon Compressor Station | Oil & Gas | O&G-Compressor Station | Rio Arriba | 36.434 | -107.4799 | Major-Title V | Equipment | 22 | 4 | Turbine | Active | Solar Centuar CS 3000 (Field Unit #1) | Solar Centaur | CS3000 | S3020125; OHE15-C6594 | 1974-01-01 10:27 |  | 2810 | hp | 3550 | hp | 3550 | hp | 2810 | hp | 3550 | Allowable | Nitrogen Dioxide | 56.5 | tons/y | Uncontrolled |  |  |  | Natural Gas | 8760 | 2-02-002-01
Harvest Four Corners LLC | 1010 | Harvest - La Jara Compressor Station | Oil & Gas | O&G-Compressor Station | Rio Arriba | 36.8172 | -107.4922 | Major-Title V | Equipment | 35 | 1 | Turbine | Active | Turbine Solar T-4002 (Field Unit 3) | SOLAR | T-4002 | 3020005 (skid); OHB16-C1819 (combustor) | 1972-01-01 10:27 | 1972-01-01 10:27 | 3123 | hp | 3961 | hp | 3961 | hp | 14977 | rpm | 3961 | Allowable | Nitrogen Dioxide | 66 | tons/y | Uncontrolled |  |  |  | Natural Gas | 8760 | 2-02-002-01
Harvest Four Corners LLC | 1010 | Harvest - La Jara Compressor Station | Oil & Gas | O&G-Compressor Station | Rio Arriba | 36.8172 | -107.4922 | Major-Title V | Equipment | 36 | 2 | Turbine | Active | Turbine Solar T-4002 (Field Unit 4) | SOLAR | T-4002 | 3020004 (skid); OHB16-C2641 (combustor) | 1972-01-01 10:27 | 1972-01-01 10:27 | 3123 | hp | 3961 | hp | 3961 | hp | 14552 | rpm | 3961 | Allowable | Nitrogen Dioxide | 66 | tons/y | Uncontrolled |  |  |  | Natural Gas | 8760 | 2-02-002-01
Harvest Four Corners LLC | 1158 | Kutz Canyon Processing Plant | Oil & Gas | O&G-Gas Plant | San Juan | 36.6697 | -107.9616 | Major-Title V | Equipment | 6 | 004 (Y4) | Turbine | Active | Solar Centaur 40 | Solar Centaur | 40 | S3020291/OHA14-C4962 | 1975-07-01 10:27 | 1975-07-01 10:27 | 3692 | hp | 3830 | hp | 29 | MM BTU/h | 3692 | hp | 3830 | Allowable | Nitrogen Dioxide | 67.9 | tons/y | Uncontrolled |  |  |  | Natural Gas | 8760 | 2-02-002-01
Harvest Four Corners LLC | 1158 | Kutz Canyon Processing Plant | Oil & Gas | O&G-Gas Plant | San Juan | 36.6697 | -107.9616 | Major-Title V | Equipment | 14 | 002 (Y2) | Turbine | Active | Solar Centaur 40 | Solar Centaur | 40 | S3020300/OHB13-C0325 | 1975-07-01 10:27 | 1975-07-01 10:27 | 3692 | hp | 3830 | hp | 29 | MM BTU/h | 3692 | hp | 3830 | Allowable | Nitrogen Dioxide | 67.9 | tons/y | Uncontrolled |  |  |  | Natural Gas | 8760 | 2-02-002-01
Harvest Four Corners LLC | 1158 | Kutz Canyon Processing Plant | Oil & Gas | O&G-Gas Plant | San Juan | 36.6697 | -107.9616 | Major-Title V | Equipment | 15 | 001 (Y1) | Turbine | Active | Solar Centaur 40 | Solar Centaur | 40 | S3020297/OHA15-C5085 | 1977-04-01 10:27 | 1977-04-01 10:27 | 3692 | hp | 3830 | hp | 29 | MM BTU/h | 3692 | hp | 3830 | Allowable | Nitrogen Dioxide | 67.9 | tons/y | Uncontrolled |  |  |  | Natural Gas | 8760 | 2-02-002-01
Harvest Four Corners LLC | 1158 | Kutz Canyon Processing Plant | Oil & Gas | O&G-Gas Plant | San Juan | 36.6697 | -107.9616 | Major-Title V | Equipment | 76 | 005 (K4) | Turbine | Active | Solar Centaur 40 | Solar Centaur | 40 | 3020451; OHE10-C8845 | 1975-10-01 10:27 | 1975-10-01 10:27 | 3692 | hp | 3830 | hp | 29 | MM BTU/h | 3692 | hp | 3830 | Allowable | Nitrogen Dioxide | 67.9 | tons/y | Uncontrolled |  |  |  | Natural Gas | 8760 | 2-02-002-01
Harvest Four Corners LLC | 1158 | Kutz Canyon Processing Plant | Oil & Gas | O&G-Gas Plant | San Juan | 36.6697 | -107.9616 | Major-Title V | Equipment | 81 | 008 (K7) | Turbine | Active | Solar Saturn 1200 | Solar | Saturn 1200 | S430869; OHE17-S6458 | 1976-10-01 10:27 | 2017-06-28 10:27 | 1157 | hp | 1200 | hp | 12 | MM BTU/h | 1157 | hp | 1200 | Allowable | Nitrogen Dioxide | 18.9 | tons/y | Uncontrolled |  |  |  | Natural Gas | 8760 | 2-02-002-01
Harvest Four Corners LLC | 1158 | Kutz Canyon Processing Plant | Oil & Gas | O&G-Gas Plant | San Juan | 36.6697 | -107.9616 | Major-Title V | Equipment | 83 | 006 (K5) | Turbine | Active | Solar Centaur 40 | Solar Centaur | 40 | 3020450; OHF17-C2098 | 1975-10-01 10:27 | 1975-10-01 10:27 | 3692 | hp | 3830 | hp | 29 | MM BTU/h | 3692 | hp | 3830 | Allowable | Nitrogen Dioxide | 67.9 | tons/y | Uncontrolled |  |  |  |  | 8760 | 2-02-002-01
Harvest Four Corners LLC | 1158 | Kutz Canyon Processing Plant | Oil & Gas | O&G-Gas Plant | San Juan | 36.6697 | -107.9616 | Major-Title V | Equipment | 87 | 003 (Y3) | Turbine | Active | Solar Centaur 40 | Solar Centaur | 40 | S3020298/OHA19-C0669 | 1975-07-01 10:27 | 1975-07-01 10:27 | 3692 | hp | 3830 | hp | 29 | MM BTU/h | 3692 | hp | 3830 | Allowable | Nitrogen Dioxide | 67.9 | tons/y | Uncontrolled |  |  |  | Natural Gas | 8760 | 2-02-002-01
Harvest Four Corners LLC | 1158 | Kutz Canyon Processing Plant | Oil & Gas | O&G-Gas Plant | San Juan | 36.6697 | -107.9616 | Major-Title V | Equipment | 88 | 007 (K6) | Turbine | Active | Solar Saturn 1200 | Solar Saturn | 1200 | S430870; OHL19-S1976 | 1973-07-01 10:27 | 1973-07-01 10:27 | 1157 | hp | 1200 | hp | 12 | MM BTU/h | 1157 | hp | 1200 | Allowable | Nitrogen Dioxide | 18.9 | tons/y | Uncontrolled |  |  |  |  | 8760 | 2-02-002-01
Harvest Four Corners LLC | 1186 | Harvest - Blanco Compressor Station | Oil & Gas | O&G-Compressor Station | San Juan | 36.7676 | -107.8054 | Synthetic Minor | Equipment | 1 | 1 | Turbine | Active | Solar Saturn | Solar Saturn | T1100 | S401149; 30360 (combustor) | 2066-09-01 10:27 | 1973-11-01 10:27 | 888 | hp | 1100 | hp | 1100 | hp | 888 | hp | 1100 | Allowable | Nitrogen Dioxide | 14.3 | tons/y | Uncontrolled |  |  |  |  | 8760 | 2-02-002-01
Harvest Four Corners LLC | 1186 | Harvest - Blanco Compressor Station | Oil & Gas | O&G-Compressor Station | San Juan | 36.7676 | -107.8054 | Synthetic Minor | Equipment | 13 | 2 | Turbine | Active | Solar Saturn | Solar Saturn | T1100 | S401008; OHG15-S5170 (combustor) | 2062-10-01 10:27 | 1973-11-01 10:27 | 888 | hp | 1100 | hp | 1100 | hp | 888 | hp | 1100 | Allowable | Nitrogen Dioxide | 14.3 | tons/y | Uncontrolled |  |  |  | Natural Gas | 8760 | 2-02-002-01
Harvest Four Corners LLC | 1186 | Harvest - Blanco Compressor Station | Oil & Gas | O&G-Compressor Station | San Juan | 36.7676 | -107.8054 | Synthetic Minor | Equipment | 14 | 3 | Turbine | Active | Solar Saturn | Solar Saturn | T1200 | S-428336; OHJ17-S2072 | 1973-07-01 10:27 | 1973-11-01 10:27 | 968 | hp | 1200 | hp |  |  | 968 | hp | 1200 | Allowable | Nitrogen Dioxide | 12.3 | tons/y | Uncontrolled |  |  |  |  | 8760 | 2-02-002-01
Harvest Four Corners LLC | 1189 | Harvest - Chaco Compressor Station | Oil & Gas | O&G-Compressor Station | San Juan | 36.6906 | -107.9786 | Major-Title V | Equipment | 1 | 001/001a | Turbine | Active | Solar Saturn Turbine 10-1001 | Solar Saturn | 10-1001 | S401983/OHA08-S0299 | 1971-06-08 10:27 | 1990-04-09 10:27 | 976 | hp | 1200 | hp | 1200 | hp | 976 | hp | 1200 | Allowable | Nitrogen Dioxide | 14.3 | tons/y | Uncontrolled |  |  |  | Natural Gas | 8760 | 2-02-002-01
Harvest Four Corners LLC | 1189 | Harvest - Chaco Compressor Station | Oil & Gas | O&G-Compressor Station | San Juan | 36.6906 | -107.9786 | Major-Title V | Equipment | 2 | 002/002a | Turbine | Active | Solar Saturn Turbine 10-1001 | Solar Saturn | 10-1001 | S401984/OHA10-S1717 | 1971-07-01 10:27 | 1990-04-09 10:27 | 976 | hp | 1200 | hp | 1200 | hp | 976 | hp | 1200 | Allowable | Nitrogen Dioxide | 14.3 | tons/y | Uncontrolled |  |  |  | Natural Gas | 8760 | 2-02-002-01
Harvest Four Corners LLC | 1189 | Harvest - Chaco Compressor Station | Oil & Gas | O&G-Compressor Station | San Juan | 36.6906 | -107.9786 | Major-Title V | Equipment | 3 | 003/003a | Turbine | Active | Solar Saturn Turbine 10-1202 | Solar Saturn | 10-1202 | S428315/OHA08-S0335 | 1973-07-19 10:27 | 1990-04-09 10:27 | 976 | hp | 1200 | hp | 1200 | hp | 976 | hp | 1200 | Allowable | Nitrogen Dioxide | 14.3 | tons/y | Uncontrolled |  |  |  | Natural Gas | 8760 | 2-02-002-01
IACX Roswell LLC | 15 | Red Bluff No1 Compressor Station | Oil & Gas | O&G-Compressor Station | Chaves | 33.647 | -104.3692 | Synthetic Minor | Equipment | 1 | C-767 | Turbine | Active | Solar Saturn 1100hp | SOLAR | SATURN |  |  |  | 1100 | hp | 1100 | hp |  |  | 1100 | hp | 1100 | Allowable | Nitrogen Dioxide | 85.5 | tons/y | Uncontrolled |  |  |  | Natural Gas | 6000 | 2-02-002-01
IACX Roswell LLC | 15 | Red Bluff No1 Compressor Station | Oil & Gas | O&G-Compressor Station | Chaves | 33.647 | -104.3692 | Synthetic Minor | Equipment | 2 | C-835 | Turbine | Active | Solar Saturn 1100hp | Solar | Saturn T1200 | 442571 | 1977-10-02 10:27 |  | 1100 | hp | 1140 | hp |  |  | 1140 | hp | 1140 | Allowable | Nitrogen Dioxide | 85.5 | tons/y | Uncontrolled |  |  |  | Natural Gas | 6000 | 2-02-002-01
IACX Roswell LLC | 58 | IACX - Wright Compressor Station | Oil & Gas | O&G-Compressor Station | Chaves | 33.5775 | -104.1947 | Synthetic Minor | Equipment | 20 | Turbine-1 | Turbine | Active | Capstone C-65 Generator (Microturbine) - 87 hp | Capstone | C-65 | 8997 | 2016-06-29 10:27 | [5 empty] | 87.2 | hp | 87.2 | hp | 87.2 | Allowable | Nitrogen Dioxide | 0.13 | tons/y | Uncontrolled |  |  |  | Natural Gas | 8760 | 2-01-002-01 | Minor Source
IACX Roswell LLC | 58 | IACX - Wright Compressor Station | Oil & Gas | O&G-Compressor Station | Chaves | 33.5775 | -104.1947 | Synthetic Minor | Equipment | 21 | Turbine-2 | Turbine | Active | Capstone C-65 Generator (Microturbine) - 87 hp | Capstone | C-65 | 9073 | 2016-06-29 10:27 | [5 empty] | 87.2 | hp | 87.2 | hp | 87.2 | Allowable | Nitrogen Dioxide | 0.13 | tons/y | Uncontrolled |  |  |  | Natural Gas | 8760 | 2-01-002-01 | Minor Source
Natural Gas Pipeline Co of America | 634 | Compressor Station No139, GCP1-0442 | Oil & Gas | O&G-Compressor Station | Lea | 32.1042 | -103.3362 | Minor | Equipment | 2 | 2 | Turbine | Active |  | SOLAR | CENTAUR |  | 2001-03-22 10:27 | 2001-03-22 10:27 | 4250 | hp | 4250 | hp |  |  | 4250 | hp | 4250 | Allowable | Nitrogen Dioxide | 95 | tons/y | Uncontrolled |  |  |  |  | 8760 | 2-02-002-01
New Mexico Gas Company (NMGC) | 1111 | Cabezon Compressor Station | Oil & Gas | O&G-Compressor Station | Sandoval | 35.4844 | -106.9435 | Synthetic Minor | Equipment | 1 | 1 | Turbine | Active | Solar Centaur Gas Turbine | SOLAR | CENTAUR | S3020188 | 1973-01-01 10:27 | 1974-01-01 10:27 | 2840 | hp | 3550 | hp | 3550 | hp | 2840 | hp | 3550 | Allowable | Nitrogen Dioxide | 50.8 | tons/y | Uncontrolled |  |  |  | Natural Gas | 8760 | 2-02-002-01
OXY USA WTP Limited Partnership | 197 | OXY - Indian Basin Gas Plant | Oil & Gas | O&G-Gas Plant | Eddy | 32.4639 | -104.5741 | Major-Title V | Equipment | 53 | ES-06/07 | Turbine | Active | Turbine Recompressor #1 | Solar | Centaur 40-4000 | CC80580 & OHE15-C3585 | 2009-04-17 10:27 | 1980-01-01 10:27 | 4000 | hp | 4000 | hp | 4000 | hp | 4000 | hp | 4000 | Allowable | Nitrogen Dioxide | 60.8 | tons/y | Uncontrolled |  |  |  | Natural Gas | 8760 | 2-02-002-01
OXY USA WTP Limited Partnership | 197 | OXY - Indian Basin Gas Plant | Oil & Gas | O&G-Gas Plant | Eddy | 32.4639 | -104.5741 | Major-Title V | Equipment | 57 | ES-22 | Turbine | Active | Turbine Recompressor #4 | Solar | Centaur 40-4700S | OHG11-C2099 | 2011-08-02 10:27 | 1996-12-01 10:27 | 4700 | hp | 4700 | hp | 4700 | hp | 4700 | hp | 4700 | Allowable | Nitrogen Dioxide | 27 | tons/y |  |  |  |  | Natural Gas | 8760 | 2-01-002-01
OXY USA WTP Limited Partnership | 197 | OXY - Indian Basin Gas Plant | Oil & Gas | O&G-Gas Plant | Eddy | 32.4639 | -104.5741 | Major-Title V | Equipment | 77 | ES-21 | Turbine | Active | Turbine Generator #3 | Solar | Saturn 10-T1021 | OHI16-S7720; Frame-S423381 | 1996-12-01 10:27 | 2016-08-17 10:27 | 1146 | hp | 1146 | hp | 1146 | hp | 1146 | hp | 1146 | Allowable | Nitrogen Dioxide | 12.9 | tons/y | Uncontrolled |  |  |  |  | 8760 | 2-01-002-01
OXY USA WTP Limited Partnership | 197 | OXY - Indian Basin Gas Plant | Oil & Gas | O&G-Gas Plant | Eddy | 32.4639 | -104.5741 | Major-Title V | Equipment | 79 | ES-05 | Turbine | Active | Turbine Generator #2 | Solar | Saturn 10-T1021 | OHF11-TBD; Frame-S400945 | 2065-01-01 10:27 | 2017-07-20 10:27 | 1208 | hp | 1208 | hp | 1208 | hp | 1208 | hp | 1208 | Allowable | Nitrogen Dioxide | 18.9 | tons/y | Uncontrolled |  |  |  |  | 8760 | 2-01-002-01
OXY USA WTP Limited Partnership | 197 | OXY - Indian Basin Gas Plant | Oil & Gas | O&G-Gas Plant | Eddy | 32.4639 | -104.5741 | Major-Title V | Equipment | 81 | ES-04 | Turbine | Active | Turbine Generator #1 | Solar | Saturn T1021 | TBD | 2065-01-01 10:27 |  | 1073 | hp | 1073 | hp | 1073 | hp | 1073 | hp | 1073 | Allowable | Nitrogen Dioxide | 18.9 | tons/y | Uncontrolled |  |  |  | Natural Gas | 8760 | 2-01-002-01
OXY USA WTP Limited Partnership | 197 | OXY - Indian Basin Gas Plant | Oil & Gas | O&G-Gas Plant | Eddy | 32.4639 | -104.5741 | Major-Title V | Equipment | 82 | ES-10/11 | Turbine | Active | Turbine Recompressor #3 | Solar | Centaur 40-4702 | TBD |  |  | 4700 | hp | 4700 | hp | 4700 | hp | 4700 | hp | 4700 | Allowable | Nitrogen Dioxide | 103.96 | tons/y | Uncontrolled |  |  |  | Natural Gas | 8760 | 2-02-002-01
Shiprock Midstream, LLC DBA Whiptail Midstream | 36466 | Shiprock Midstream - Chaco 7-1 Central Delivery Point | Oil & Gas | O&G-Production Facility | San Juan | 36.189 | -107.7624 | Notice of Intent | Equipment | 7 | 13-17 | Turbine | Active | 5 x Capstone Generator 87 hp | Caprock |  |  |  |  | 87 | hp |  |  | 87 | hp |  |  | 87 | Allowable | Nitrogen Dioxide | 0.13 | tons/y | [5 empty] | 8760 | 2-01-002-01 | Minor Source
Transwestern Pipeline Company, LLC | 204 | Atoka No2 Compressor Station | Oil & Gas | O&G-Compressor Station | Eddy | 32.8629 | -104.0371 | Synthetic Minor | Equipment | 15 | 837 | Turbine | Active | Solar Saturn T1200 | Solar | Saturn T1200 | J102 |  | 1975-10-01 10:27 | 1100 | hp | 1100 | hp | 1100 | hp | 1100 | hp | 1100 | Allowable | Nitrogen Dioxide | 23.4 | tons/y | Uncontrolled |  |  |  | Natural Gas | 8760 | 2-02-002-01
Transwestern Pipeline Company, LLC | 204 | Atoka No2 Compressor Station | Oil & Gas | O&G-Compressor Station | Eddy | 32.8629 | -104.0371 | Synthetic Minor | Equipment | 17 | 760 | Turbine | Active | Solar Saturn T1102 | Solar | Saturn T1102 | 15248 | 1971-09-06 10:27 | 1972-07-01 10:27 | 1100 | hp | 1100 | hp | 1100 | hp | 1100 | hp | 1100 | Allowable | Nitrogen Dioxide | 23.4 | tons/y | Uncontrolled |  |  |  | Natural Gas | 8760 | 2-02-002-01
Transwestern Pipeline Company, LLC | 206 | Crawford Compressor Station | Oil & Gas | O&G-Compressor Station | Eddy | 32.2631 | -104.1478 | Minor | Equipment | 6 | 001 (756) | Turbine | Active | Turbine | Solar | Saturn T1001 | 20758 |  | 1972-01-01 10:27 | 1100 | hp | 1100 | hp | 1100 | hp | 1100 | hp | 1100 | Allowable | Nitrogen Dioxide | 14 | tons/y | Uncontrolled |  |  |  |  | 8760 | 2-02-002-01
Transwestern Pipeline Company, LLC | 206 | Crawford Compressor Station | Oil & Gas | O&G-Compressor Station | Eddy | 32.2631 | -104.1478 | Minor | Equipment | 7 | 002 (751) | Turbine | Active | Turbine | SOLAR | SATURN T1001 | 30151 |  | 1972-01-01 10:27 | 1100 | hp | 1100 | hp |  |  | 1100 | hp | 1100 | Allowable | Nitrogen Dioxide | 14 | tons/y | Uncontrolled |  |  |  |  | 8760 | 2-02-002-01
Transwestern Pipeline Company, LLC | 684 | Monument Lateral Compressor Station | Oil & Gas | O&G-Compressor Station | Lea | 32.5131 | -103.5019 | Minor | Equipment | 1 | 1 | Turbine | Active | Solar T1200 compressor turbine | SOLAR | SATURN T-1200 |  |  | 1993-05-11 10:27 | 1200 | hp | 1000 | hp | 1200 | hp | 1000 | hp | 1000 | Allowable | Nitrogen Dioxide | 14.4 | tons/y | Uncontrolled |  |  |  |  | 8760 | 2-02-002-01
Transwestern Pipeline Company, LLC | 684 | Monument Lateral Compressor Station | Oil & Gas | O&G-Compressor Station | Lea | 32.5131 | -103.5019 | Minor | Equipment | 2 | 2 | Turbine | Active | Solar T1200 compressor turbine | SOLAR | SATURN T-1200 |  |  | 1993-05-11 10:27 | 1200 | hp | 1000 | hp | 1200 | hp | 1000 | hp | 1000 | Allowable | Nitrogen Dioxide | 14.36 | tons/y | Uncontrolled |  |  |  |  | 8760 | 2-02-002-01
Versado Gas Processors, LLC | 610 | Targa - Monument Gas Plant | Oil & Gas | O&G-Gas Plant | Lea | 32.6105 | -103.3121 | Major-Title V | Equipment | 2 | T-01 | Turbine | Active | Turbine Solar Saturn | Solar Saturn | 1200 | OHC13-S6665 | 2060-01-01 10:27 | 1970-03-01 10:27 | 1000 | hp | 1000 | hp | 1000 | hp | 12.6 | MM BTU/h | 1000 | Allowable | Nitrogen Dioxide | 54.2 | tons/y | Uncontrolled |  |  |  | Natural Gas | 8760 | 2-02-002-01
New Mexico Gas Company (NMGC) | 39501 | NMGC- Lea County Compressor Station | Oil & Gas | O&G-Compressor Station | Lea | 32.7801 | -103.7683 | Synthetic Minor | Equipment | 2 | T-1 | Turbine | Active | Turbine | Solar Saturn | T-1200 |  | 1982-08-01 |  |  |  | 1080 | hp | 1080 | hp | 1080 | hp | 1080 | Allowable | Nitrogen Dioxide | 34.65 | tons/y | Uncontrolled |  |  |  | Natural Gas |  |  |  | 8760 | 2-02-002-01 | 48.9% | 16.9438 | 11849.6809

## Reduction & Cost Calcs
New Mexico Environment Department - Air Quality Bureau
Report for Agency Interest: |  |  |  |  | Equipment Report
Report for Primary Facility Type: | [40 empty] | Assumed water or steam injection for turbines < 15,900 hp, based on Alternative Control Techniques Document—NOX Emissions from Stationary Gas Turbines (1993) EPA-453/R-93-007. Tables 6-1 and 6-6.
Report for Alt/Historic Facility Type: | [40 empty] | 71.12%
Report for County: | [40 empty] | Assume SCR for turbines > 15,900 HP, based on PA DEP GP-5 2018 Technical Support Document
Report for Subject Item Type: | [40 empty] | 90% | Annual costs for SCR are based on the annual costs for a 30,000 hp turbine, as the average cost estimate from two vendors, and presented in the TSD for PA DEP GP-5, Table 19. Costs were scaled from 2016$ to 2019$. Ref: Technical Support Document For the General Plan Approval and/or General Operating Permit for Unconventional Natural Gas Well Site Operations and Remote Pigging Stations (BAQ-GPA/GP-5A, 2700-PM-BAQ0268) And the Revisions to the General Plan Approval and/or General Operating Permit for Natural Gas Compressor Stations, Processing Plants, and Transmission Stations (BAQ-GPA/GP-5, 2700-PM-BAQ0267) - FINAL. June 2018. Pennsylvania Department of Environmental Protection, Bureau of Air Quality.
Report for Quantity Type:
Report for Pollutant: | [27 empty] | =IF(X15="hp",W15,IF(AB15="hp",AA15,IF(Z15="hp",Y15,IF(V15="hp",U15,"")))) | [15 empty] | 4291570.7671 | Total Annual Cost (2019$)
Report for Sub-Program: | [43 empty] | 15 | Total number of turbines with reductions and costs
[28 empty] | 1 kw = 1.341 hp | [15 empty] | 286104.7178 | Average annual control cost per turbine (2019$)
Report Generated: | [42 empty] | Emission reduction % | 2263.9695 | Average 2019$/ton Allowable NOX reduced.
|  | Number of facilities (AI IDs) | 21 | [39 empty] | 18.38%
|  | Total Record Count | 52 | [39 empty] | 1895.5956 | TPY Allowable NOX Reduction
Owner Name | AI ID | Agency Interest Name | Agency Interest Type | Alt/History Agency Interest Type | County | Latitude | Longitude | Facility Classification | SI Category | SI ID | SI Designation | SI Type | SI Status | SI Description | Manufacturer | Model Number | Serial Number | Manufactured Date | Constructed Date | Normal Operating Rate | Units | Max Operating Rate | Units | Capacity | Units | Operational Capacity | Units | Horsepower | MW (1 hp = 0.0007457 MW) | Quantity Type | Pollutant | Output Amount | Units | Primary Control Device | Secondary Control Device | Tertiary Control Device | Quaternary Control Device | Potential Fuel Type | Potential Operating Time (hours/year) | SCC Information | Sub-Program Information | Applicable Limit (ppm NOX) | Emissions Reductions (TPY) Allowable | Annual Costs
Transwestern Pipeline Company, LLC | 684 | Monument Lateral Compressor Station | Oil & Gas | O&G-Compressor Station | Lea | 32.5131 | -103.5019 | Minor | Equipment | 1 | 1 | Turbine | Active | Solar T1200 compressor turbine | SOLAR | SATURN T-1200 |  |  | 1993-05-11 10:27 | 1200 | hp | 1000 | hp | 1200 | hp | 1000 | hp | 1000 | 0.7457 | Allowable | Nitrogen Dioxide | 14.4 | tons/y | Uncontrolled |  |  |  |  | 8760 | 2-02-002-01 |  | 25
Transwestern Pipeline Company, LLC | 684 | Monument Lateral Compressor Station | Oil & Gas | O&G-Compressor Station | Lea | 32.5131 | -103.5019 | Minor | Equipment | 2 | 2 | Turbine | Active | Solar T1200 compressor turbine | SOLAR | SATURN T-1200 |  |  | 1993-05-11 10:27 | 1200 | hp | 1000 | hp | 1200 | hp | 1000 | hp | 1000 | 0.7457 | Allowable | Nitrogen Dioxide | 14.36 | tons/y | Uncontrolled |  |  |  |  | 8760 | 2-02-002-01 |  | 25
Versado Gas Processors, LLC | 610 | Targa - Monument Gas Plant | Oil & Gas | O&G-Gas Plant | Lea | 32.6105 | -103.3121 | Major-Title V | Equipment | 2 | T-01 | Turbine | Active | Turbine Solar Saturn | Solar Saturn | 1200 | OHC13-S6665 | 2060-01-01 10:27 | 1970-03-01 10:27 | 1000 | hp | 1000 | hp | 1000 | hp | 12.6 | MM BTU/h | 1000 | 0.7457 | Allowable | Nitrogen Dioxide | 54.2 | tons/y | Uncontrolled |  |  |  | Natural Gas | 8760 | 2-02-002-01 |  | 25
OXY USA WTP Limited Partnership | 197 | OXY - Indian Basin Gas Plant | Oil & Gas | O&G-Gas Plant | Eddy | 32.4639 | -104.5741 | Major-Title V | Equipment | 81 | ES-04 | Turbine | Active | Turbine Generator #1 | Solar | Saturn T1021 | TBD | 2065-01-01 10:27 |  | 1073 | hp | 1073 | hp | 1073 | hp | 1073 | hp | 1073 | 0.80014 | Allowable | Nitrogen Dioxide | 18.9 | tons/y | Uncontrolled |  |  |  | Natural Gas | 8760 | 2-01-002-01 |  | 25
New Mexico Gas Company (NMGC) | 39501 | NMGC- Lea County Compressor Station | Oil & Gas | O&G-Compressor Station | Lea | 32.7801 | -103.7683 | Synthetic Minor | Equipment | 2 | T-1 | Turbine | Active | Turbine | Solar Saturn | T-1200 |  | 1982-08-01 |  |  |  | 1080 | hp | 1080 | hp | 1080 | hp | 1080 | Allowable | Allowable | Nitrogen Dioxide | 34.65 | tons/y | Uncontrolled |  |  |  | Natural Gas | 8760 | 2-02-002-01 |  | 25
Harvest Four Corners LLC | 1186 | Harvest - Blanco Compressor Station | Oil & Gas | O&G-Compressor Station | San Juan | 36.7676 | -107.8054 | Synthetic Minor | Equipment | 1 | 1 | Turbine | Active | Solar Saturn | Solar Saturn | T1100 | S401149; 30360 (combustor) | 2066-09-01 10:27 | 1973-11-01 10:27 | 888 | hp | 1100 | hp | 1100 | hp | 888 | hp | 1100 | 0.82027 | Allowable | Nitrogen Dioxide | 14.3 | tons/y | Uncontrolled |  |  |  |  | 8760 | 2-02-002-01 |  | 25
Harvest Four Corners LLC | 1186 | Harvest - Blanco Compressor Station | Oil & Gas | O&G-Compressor Station | San Juan | 36.7676 | -107.8054 | Synthetic Minor | Equipment | 13 | 2 | Turbine | Active | Solar Saturn | Solar Saturn | T1100 | S401008; OHG15-S5170 (combustor) | 2062-10-01 10:27 | 1973-11-01 10:27 | 888 | hp | 1100 | hp | 1100 | hp | 888 | hp | 1100 | 0.82027 | Allowable | Nitrogen Dioxide | 14.3 | tons/y | Uncontrolled |  |  |  | Natural Gas | 8760 | 2-02-002-01 |  | 25
IACX Roswell LLC | 15 | Red Bluff No1 Compressor Station | Oil & Gas | O&G-Compressor Station | Chaves | 33.647 | -104.3692 | Synthetic Minor | Equipment | 1 | C-767 | Turbine | Active | Solar Saturn 1100hp | SOLAR | SATURN |  |  |  | 1100 | hp | 1100 | hp |  |  | 1100 | hp | 1100 | 0.82027 | Allowable | Nitrogen Dioxide | 85.5 | tons/y | Uncontrolled |  |  |  | Natural Gas | 6000 | 2-02-002-01 |  | 25
Transwestern Pipeline Company, LLC | 204 | Atoka No2 Compressor Station | Oil & Gas | O&G-Compressor Station | Eddy | 32.8629 | -104.0371 | Synthetic Minor | Equipment | 15 | 837 | Turbine | Active | Solar Saturn T1200 | Solar | Saturn T1200 | J102 |  | 1975-10-01 10:27 | 1100 | hp | 1100 | hp | 1100 | hp | 1100 | hp | 1100 | 0.82027 | Allowable | Nitrogen Dioxide | 23.4 | tons/y | Uncontrolled |  |  |  | Natural Gas | 8760 | 2-02-002-01 |  | 25
Transwestern Pipeline Company, LLC | 204 | Atoka No2 Compressor Station | Oil & Gas | O&G-Compressor Station | Eddy | 32.8629 | -104.0371 | Synthetic Minor | Equipment | 17 | 760 | Turbine | Active | Solar Saturn T1102 | Solar | Saturn T1102 | 15248 | 1971-09-06 10:27 | 1972-07-01 10:27 | 1100 | hp | 1100 | hp | 1100 | hp | 1100 | hp | 1100 | 0.82027 | Allowable | Nitrogen Dioxide | 23.4 | tons/y | Uncontrolled |  |  |  | Natural Gas | 8760 | 2-02-002-01 |  | 25
Transwestern Pipeline Company, LLC | 206 | Crawford Compressor Station | Oil & Gas | O&G-Compressor Station | Eddy | 32.2631 | -104.1478 | Minor | Equipment | 6 | 001 (756) | Turbine | Active | Turbine | Solar | Saturn T1001 | 20758 |  | 1972-01-01 10:27 | 1100 | hp | 1100 | hp | 1100 | hp | 1100 | hp | 1100 | 0.82027 | Allowable | Nitrogen Dioxide | 14 | tons/y | Uncontrolled |  |  |  |  | 8760 | 2-02-002-01 |  | 25
Transwestern Pipeline Company, LLC | 206 | Crawford Compressor Station | Oil & Gas | O&G-Compressor Station | Eddy | 32.2631 | -104.1478 | Minor | Equipment | 7 | 002 (751) | Turbine | Active | Turbine | SOLAR | SATURN T1001 | 30151 |  | 1972-01-01 10:27 | 1100 | hp | 1100 | hp |  |  | 1100 | hp | 1100 | 0.82027 | Allowable | Nitrogen Dioxide | 14 | tons/y | Uncontrolled |  |  |  |  | 8760 | 2-02-002-01 |  | 25
IACX Roswell LLC | 15 | Red Bluff No1 Compressor Station | Oil & Gas | O&G-Compressor Station | Chaves | 33.647 | -104.3692 | Synthetic Minor | Equipment | 2 | C-835 | Turbine | Active | Solar Saturn 1100hp | Solar | Saturn T1200 | 442571 | 1977-10-02 10:27 |  | 1100 | hp | 1140 | hp |  |  | 1140 | hp | 1140 | 0.8501 | Allowable | Nitrogen Dioxide | 85.5 | tons/y | Uncontrolled |  |  |  | Natural Gas | 6000 | 2-02-002-01 |  | 25
OXY USA WTP Limited Partnership | 197 | OXY - Indian Basin Gas Plant | Oil & Gas | O&G-Gas Plant | Eddy | 32.4639 | -104.5741 | Major-Title V | Equipment | 77 | ES-21 | Turbine | Active | Turbine Generator #3 | Solar | Saturn 10-T1021 | OHI16-S7720; Frame-S423381 | 1996-12-01 10:27 | 2016-08-17 10:27 | 1146 | hp | 1146 | hp | 1146 | hp | 1146 | hp | 1146 | 0.85457 | Allowable | Nitrogen Dioxide | 12.9 | tons/y | Uncontrolled |  |  |  |  | 8760 | 2-01-002-01 |  | 25
El Paso Natural Gas Company, L.L.C. | 1149 | San Juan River Mainlline Station | Oil & Gas | O&G-Compressor Station | San Juan | 36.7548 | -108.3671 | Minor | Equipment | 2 | 2 | Turbine | Active | Solar Saturn 10-T1202 1163 hp turbine | SOLAR | 10-T1202 |  | 1982-01-01 10:27 |  | 1163 | hp | 1163 | hp |  |  | 1163 | hp | 1163 | 0.86725 | Allowable | Nitrogen Dioxide | 17.5 | tons/y | Uncontrolled |  |  |  |  | 8760 | 2-02-002-02 |  | 25
El Paso Natural Gas Company, L.L.C. | 1149 | San Juan River Mainlline Station | Oil & Gas | O&G-Compressor Station | San Juan | 36.7548 | -108.3671 | Minor | Equipment | 3 | 3 | Turbine | Active | Solar Saturn 10-T1202 1163 hp turbine | SOLAR | 10-T1202 | 1176S |  |  | 1163 | hp | 1163 | hp | 1163 | hp | 1163 | hp | 1163 | 0.86725 | Allowable | Nitrogen Dioxide | 17.5 | tons/y | Uncontrolled |  |  |  |  | 0 | 2-02-002-01 |  | 25
El Paso Natural Gas Company, L.L.C. | 1149 | San Juan River Mainlline Station | Oil & Gas | O&G-Compressor Station | San Juan | 36.7548 | -108.3671 | Minor | Equipment | 4 | 4 | Turbine | Active | Solar Saturn 10-T1202 1163 hp turbine | SOLAR | 10-T1202 |  | 2069-10-01 10:27 |  | 1163 | hp | 1163 | hp |  |  | 1163 | hp | 1163 | 0.86725 | Allowable | Nitrogen Dioxide | 17.5 | tons/y | Uncontrolled |  |  |  |  | 8760 | 2-02-002-02 |  | 25
Harvest Four Corners LLC | 990 | Harvest - Dogie Canyon Compressor Station | Oil & Gas | O&G-Compressor Station | Rio Arriba | 36.434 | -107.4799 | Major-Title V | Equipment | 3 | 3 | Turbine | Active | Solar Saturn T-1200 (Field Unit #2a) | Solar | T-1200 | S426609 (skid); 30050 (combustor) | 1973-01-01 10:27 | 1973-01-01 10:27 | 950 | hp | 1200 | hp | 1200 | hp | 950 | hp | 1200 | 0.89484 | Allowable | Nitrogen Dioxide | 9.7 | tons/y | Uncontrolled |  |  |  | Natural Gas | 8760 | 2-02-002-01 |  | 25
Harvest Four Corners LLC | 1158 | Kutz Canyon Processing Plant | Oil & Gas | O&G-Gas Plant | San Juan | 36.6697 | -107.9616 | Major-Title V | Equipment | 81 | 008 (K7) | Turbine | Active | Solar Saturn 1200 | Solar | Saturn 1200 | S430869; OHE17-S6458 | 1976-10-01 10:27 | 2017-06-28 10:27 | 1157 | hp | 1200 | hp | 12 | MM BTU/h | 1157 | hp | 1200 | 0.89484 | Allowable | Nitrogen Dioxide | 18.9 | tons/y | Uncontrolled |  |  |  | Natural Gas | 8760 | 2-02-002-01 |  | 25
Harvest Four Corners LLC | 1158 | Kutz Canyon Processing Plant | Oil & Gas | O&G-Gas Plant | San Juan | 36.6697 | -107.9616 | Major-Title V | Equipment | 88 | 007 (K6) | Turbine | Active | Solar Saturn 1200 | Solar Saturn | 1200 | S430870; OHL19-S1976 | 1973-07-01 10:27 | 1973-07-01 10:27 | 1157 | hp | 1200 | hp | 12 | MM BTU/h | 1157 | hp | 1200 | 0.89484 | Allowable | Nitrogen Dioxide | 18.9 | tons/y | Uncontrolled |  |  |  |  | 8760 | 2-02-002-01 |  | 25
Harvest Four Corners LLC | 1186 | Harvest - Blanco Compressor Station | Oil & Gas | O&G-Compressor Station | San Juan | 36.7676 | -107.8054 | Synthetic Minor | Equipment | 14 | 3 | Turbine | Active | Solar Saturn | Solar Saturn | T1200 | S-428336; OHJ17-S2072 | 1973-07-01 10:27 | 1973-11-01 10:27 | 968 | hp | 1200 | hp |  |  | 968 | hp | 1200 | 0.89484 | Allowable | Nitrogen Dioxide | 12.3 | tons/y | Uncontrolled |  |  |  |  | 8760 | 2-02-002-01 |  | 25
Harvest Four Corners LLC | 1189 | Harvest - Chaco Compressor Station | Oil & Gas | O&G-Compressor Station | San Juan | 36.6906 | -107.9786 | Major-Title V | Equipment | 1 | 001/001a | Turbine | Active | Solar Saturn Turbine 10-1001 | Solar Saturn | 10-1001 | S401983/OHA08-S0299 | 1971-06-08 10:27 | 1990-04-09 10:27 | 976 | hp | 1200 | hp | 1200 | hp | 976 | hp | 1200 | 0.89484 | Allowable | Nitrogen Dioxide | 14.3 | tons/y | Uncontrolled |  |  |  | Natural Gas | 8760 | 2-02-002-01 |  | 25
Harvest Four Corners LLC | 1189 | Harvest - Chaco Compressor Station | Oil & Gas | O&G-Compressor Station | San Juan | 36.6906 | -107.9786 | Major-Title V | Equipment | 2 | 002/002a | Turbine | Active | Solar Saturn Turbine 10-1001 | Solar Saturn | 10-1001 | S401984/OHA10-S1717 | 1971-07-01 10:27 | 1990-04-09 10:27 | 976 | hp | 1200 | hp | 1200 | hp | 976 | hp | 1200 | 0.89484 | Allowable | Nitrogen Dioxide | 14.3 | tons/y | Uncontrolled |  |  |  | Natural Gas | 8760 | 2-02-002-01 |  | 25
Harvest Four Corners LLC | 1189 | Harvest - Chaco Compressor Station | Oil & Gas | O&G-Compressor Station | San Juan | 36.6906 | -107.9786 | Major-Title V | Equipment | 3 | 003/003a | Turbine | Active | Solar Saturn Turbine 10-1202 | Solar Saturn | 10-1202 | S428315/OHA08-S0335 | 1973-07-19 10:27 | 1990-04-09 10:27 | 976 | hp | 1200 | hp | 1200 | hp | 976 | hp | 1200 | 0.89484 | Allowable | Nitrogen Dioxide | 14.3 | tons/y | Uncontrolled |  |  |  | Natural Gas | 8760 | 2-02-002-01 |  | 25
OXY USA WTP Limited Partnership | 197 | OXY - Indian Basin Gas Plant | Oil & Gas | O&G-Gas Plant | Eddy | 32.4639 | -104.5741 | Major-Title V | Equipment | 79 | ES-05 | Turbine | Active | Turbine Generator #2 | Solar | Saturn 10-T1021 | OHF11-TBD; Frame-S400945 | 2065-01-01 10:27 | 2017-07-20 10:27 | 1208 | hp | 1208 | hp | 1208 | hp | 1208 | hp | 1208 | 0.90081 | Allowable | Nitrogen Dioxide | 18.9 | tons/y | Uncontrolled |  |  |  |  | 8760 | 2-01-002-01 |  | 25
DJR Operating LLC - Denver | 39456 | DJR - North Alamito CLF | Oil & Gas | O&G-Production Facility | San Juan | 36.1746 | -107.6269 | Minor | Equipment | 18 | GEN-1 | Turbine | Active | Microturbine Generator | Capstone | C1000S | TBD | [6 empty] | 1000 | kW | 1000 | kW | 1341 | 0.99998 | Allowable | Nitrogen Dioxide | 1.81 | tons/y | Uncontrolled |  |  |  | Natural Gas | 8760 | 2-01-002-01 |  | 25 | 1.2873 | 257088.9262
Harvest Four Corners LLC | 990 | Harvest - Dogie Canyon Compressor Station | Oil & Gas | O&G-Compressor Station | Rio Arriba | 36.434 | -107.4799 | Major-Title V | Equipment | 21 | 2 | Turbine | Active | Solar Centuar T4002 (Field Unit #2) | Solar | T4002 | 3020021; OHE15-C5499 | 1977-01-01 10:27 |  | 3031 | hp | 3083 | hp | 3083 | hp | 3031 | hp | 3083 | 2.299 | Allowable | Nitrogen Dioxide | 78.9 | tons/y | Uncontrolled |  |  |  | Natural Gas | 8760 | 2-02-002-01 |  | 25
Harvest Four Corners LLC | 990 | Harvest - Dogie Canyon Compressor Station | Oil & Gas | O&G-Compressor Station | Rio Arriba | 36.434 | -107.4799 | Major-Title V | Equipment | 22 | 4 | Turbine | Active | Solar Centuar CS 3000 (Field Unit #1) | Solar Centaur | CS3000 | S3020125; OHE15-C6594 | 1974-01-01 10:27 |  | 2810 | hp | 3550 | hp | 3550 | hp | 2810 | hp | 3550 | 2.6472 | Allowable | Nitrogen Dioxide | 56.5 | tons/y | Uncontrolled |  |  |  | Natural Gas | 8760 | 2-02-002-01 |  | 25
New Mexico Gas Company (NMGC) | 1111 | Cabezon Compressor Station | Oil & Gas | O&G-Compressor Station | Sandoval | 35.4844 | -106.9435 | Synthetic Minor | Equipment | 1 | 1 | Turbine | Active | Solar Centaur Gas Turbine | SOLAR | CENTAUR | S3020188 | 1973-01-01 10:27 | 1974-01-01 10:27 | 2840 | hp | 3550 | hp | 3550 | hp | 2840 | hp | 3550 | 2.6472 | Allowable | Nitrogen Dioxide | 50.8 | tons/y | Uncontrolled |  |  |  | Natural Gas | 8760 | 2-02-002-01 |  | 25
Harvest Four Corners LLC | 1158 | Kutz Canyon Processing Plant | Oil & Gas | O&G-Gas Plant | San Juan | 36.6697 | -107.9616 | Major-Title V | Equipment | 6 | 004 (Y4) | Turbine | Active | Solar Centaur 40 | Solar Centaur | 40 | S3020291/OHA14-C4962 | 1975-07-01 10:27 | 1975-07-01 10:27 | 3692 | hp | 3830 | hp | 29 | MM BTU/h | 3692 | hp | 3830 | 2.856 | Allowable | Nitrogen Dioxide | 67.9 | tons/y | Uncontrolled |  |  |  | Natural Gas | 8760 | 2-02-002-01 |  | 25
Harvest Four Corners LLC | 1158 | Kutz Canyon Processing Plant | Oil & Gas | O&G-Gas Plant | San Juan | 36.6697 | -107.9616 | Major-Title V | Equipment | 14 | 002 (Y2) | Turbine | Active | Solar Centaur 40 | Solar Centaur | 40 | S3020300/OHB13-C0325 | 1975-07-01 10:27 | 1975-07-01 10:27 | 3692 | hp | 3830 | hp | 29 | MM BTU/h | 3692 | hp | 3830 | 2.856 | Allowable | Nitrogen Dioxide | 67.9 | tons/y | Uncontrolled |  |  |  | Natural Gas | 8760 | 2-02-002-01 |  | 25
Harvest Four Corners LLC | 1158 | Kutz Canyon Processing Plant | Oil & Gas | O&G-Gas Plant | San Juan | 36.6697 | -107.9616 | Major-Title V | Equipment | 15 | 001 (Y1) | Turbine | Active | Solar Centaur 40 | Solar Centaur | 40 | S3020297/OHA15-C5085 | 1977-04-01 10:27 | 1977-04-01 10:27 | 3692 | hp | 3830 | hp | 29 | MM BTU/h | 3692 | hp | 3830 | 2.856 | Allowable | Nitrogen Dioxide | 67.9 | tons/y | Uncontrolled |  |  |  | Natural Gas | 8760 | 2-02-002-01 |  | 25
Harvest Four Corners LLC | 1158 | Kutz Canyon Processing Plant | Oil & Gas | O&G-Gas Plant | San Juan | 36.6697 | -107.9616 | Major-Title V | Equipment | 76 | 005 (K4) | Turbine | Active | Solar Centaur 40 | Solar Centaur | 40 | 3020451; OHE10-C8845 | 1975-10-01 10:27 | 1975-10-01 10:27 | 3692 | hp | 3830 | hp | 29 | MM BTU/h | 3692 | hp | 3830 | 2.856 | Allowable | Nitrogen Dioxide | 67.9 | tons/y | Uncontrolled |  |  |  | Natural Gas | 8760 | 2-02-002-01 |  | 25
Harvest Four Corners LLC | 1158 | Kutz Canyon Processing Plant | Oil & Gas | O&G-Gas Plant | San Juan | 36.6697 | -107.9616 | Major-Title V | Equipment | 83 | 006 (K5) | Turbine | Active | Solar Centaur 40 | Solar Centaur | 40 | 3020450; OHF17-C2098 | 1975-10-01 10:27 | 1975-10-01 10:27 | 3692 | hp | 3830 | hp | 29 | MM BTU/h | 3692 | hp | 3830 | 2.856 | Allowable | Nitrogen Dioxide | 67.9 | tons/y | Uncontrolled |  |  |  |  | 8760 | 2-02-002-01 |  | 25
Harvest Four Corners LLC | 1158 | Kutz Canyon Processing Plant | Oil & Gas | O&G-Gas Plant | San Juan | 36.6697 | -107.9616 | Major-Title V | Equipment | 87 | 003 (Y3) | Turbine | Active | Solar Centaur 40 | Solar Centaur | 40 | S3020298/OHA19-C0669 | 1975-07-01 10:27 | 1975-07-01 10:27 | 3692 | hp | 3830 | hp | 29 | MM BTU/h | 3692 | hp | 3830 | 2.856 | Allowable | Nitrogen Dioxide | 67.9 | tons/y | Uncontrolled |  |  |  | Natural Gas | 8760 | 2-02-002-01 |  | 25
Harvest Four Corners LLC | 1010 | Harvest - La Jara Compressor Station | Oil & Gas | O&G-Compressor Station | Rio Arriba | 36.8172 | -107.4922 | Major-Title V | Equipment | 35 | 1 | Turbine | Active | Turbine Solar T-4002 (Field Unit 3) | SOLAR | T-4002 | 3020005 (skid); OHB16-C1819 (combustor) | 1972-01-01 10:27 | 1972-01-01 10:27 | 3123 | hp | 3961 | hp | 3961 | hp | 14977 | rpm | 3961 | 2.9537 | Allowable | Nitrogen Dioxide | 66 | tons/y | Uncontrolled |  |  |  | Natural Gas | 8760 | 2-02-002-01 |  | 25
Harvest Four Corners LLC | 1010 | Harvest - La Jara Compressor Station | Oil & Gas | O&G-Compressor Station | Rio Arriba | 36.8172 | -107.4922 | Major-Title V | Equipment | 36 | 2 | Turbine | Active | Turbine Solar T-4002 (Field Unit 4) | SOLAR | T-4002 | 3020004 (skid); OHB16-C2641 (combustor) | 1972-01-01 10:27 | 1972-01-01 10:27 | 3123 | hp | 3961 | hp | 3961 | hp | 14552 | rpm | 3961 | 2.9537 | Allowable | Nitrogen Dioxide | 66 | tons/y | Uncontrolled |  |  |  | Natural Gas | 8760 | 2-02-002-01 |  | 25
DCP Operating Company LP | 595 | DCP - Eunice Gas Plant | Oil & Gas | O&G-Gas Plant | Lea | 32.5139 | -103.2861 | Major-Title V | Equipment | 11 | 017 A | Turbine | Active | Solar T4002 | SOLAR | Centaur T-4002 | OHL06-C0150 | 1974-01-01 10:27 | 1974-01-01 10:27 | 3229 | hp | 4000 | hp | 31.06 | MM BTU/h | 3229 | hp | 4000 | 2.9828 | Allowable | Nitrogen Dioxide | 81 | tons/y | Uncontrolled |  |  |  | Natural Gas | 8760 | 2-02-002-01 |  | 25 | 57.6085 | 257088.9262
OXY USA WTP Limited Partnership | 197 | OXY - Indian Basin Gas Plant | Oil & Gas | O&G-Gas Plant | Eddy | 32.4639 | -104.5741 | Major-Title V | Equipment | 53 | ES-06/07 | Turbine | Active | Turbine Recompressor #1 | Solar | Centaur 40-4000 | CC80580 & OHE15-C3585 | 2009-04-17 10:27 | 1980-01-01 10:27 | 4000 | hp | 4000 | hp | 4000 | hp | 4000 | hp | 4000 | 2.9828 | Allowable | Nitrogen Dioxide | 60.8 | tons/y | Uncontrolled |  |  |  | Natural Gas | 8760 | 2-02-002-01 |  | 25 | 43.2419 | 257088.9262
Natural Gas Pipeline Co of America | 634 | Compressor Station No139, GCP1-0442 | Oil & Gas | O&G-Compressor Station | Lea | 32.1042 | -103.3362 | Minor | Equipment | 2 | 2 | Turbine | Active |  | SOLAR | CENTAUR |  | 2001-03-22 10:27 | 2001-03-22 10:27 | 4250 | hp | 4250 | hp |  |  | 4250 | hp | 4250 | 3.1692 | Allowable | Nitrogen Dioxide | 95 | tons/y | Uncontrolled |  |  |  |  | 8760 | 2-02-002-01 |  | 25 | 67.5655 | 257088.9262
OXY USA WTP Limited Partnership | 197 | OXY - Indian Basin Gas Plant | Oil & Gas | O&G-Gas Plant | Eddy | 32.4639 | -104.5741 | Major-Title V | Equipment | 57 | ES-22 | Turbine | Active | Turbine Recompressor #4 | Solar | Centaur 40-4700S | OHG11-C2099 | 2011-08-02 10:27 | 1996-12-01 10:27 | 4700 | hp | 4700 | hp | 4700 | hp | 4700 | hp | 4700 | 3.5048 | Allowable | Nitrogen Dioxide | 27 | tons/y |  |  |  |  | Natural Gas | 8760 | 2-01-002-01 |  | 25 | 19.2028 | 257088.9262
OXY USA WTP Limited Partnership | 197 | OXY - Indian Basin Gas Plant | Oil & Gas | O&G-Gas Plant | Eddy | 32.4639 | -104.5741 | Major-Title V | Equipment | 82 | ES-10/11 | Turbine | Active | Turbine Recompressor #3 | Solar | Centaur 40-4702 | TBD |  |  | 4700 | hp | 4700 | hp | 4700 | hp | 4700 | hp | 4700 | 3.5048 | Allowable | Nitrogen Dioxide | 103.96 | tons/y | Uncontrolled |  |  |  | Natural Gas | 8760 | 2-02-002-01 |  | 25 | 73.938 | 257088.9262
El Paso Natural Gas Company, L.L.C. | 572 | Caprock Compressor Station | Oil & Gas | O&G-Compressor Station | Lea | 33.3319 | -103.5751 | Major-Title V | Equipment | 2 | A-02 | Turbine | Active | Regenerative Cycle Turbine | General Electric | M3572R | 127605 | 2058-01-01 10:27 | 2058-01-01 10:27 | 4879 | hp | 5700 | hp | 5700 | hp | 4879 | hp | 5700 | 4.2505 | Allowable | Nitrogen Dioxide | 172.1 | tons/y | Uncontrolled |  |  |  | Natural Gas | 8760 | 3-10-002-03 |  | 15 | 122.4002 | 257088.9262
El Paso Natural Gas Company, L.L.C. | 1590 | Belen Compressor Station | Oil & Gas | O&G-Compressor Station | Valencia | 34.5358 | -106.6783 | Major-Title V | Equipment | 1 | A-1 | Turbine | Active | General Electric Turbine | GE | M3572R (Frame 3) | 127603 |  | 2057-01-01 10:27 | 4737 | hp | 5700 | hp | 5700 | hp | 1000 | rpm | 5700 | 4.2505 | Allowable | Nitrogen Dioxide | 169 | tons/y | Uncontrolled |  |  |  | Natural Gas | 8760 | 3-10-002-03 | 40 CFR 63 Subpart A / 40 CFR 63 Subpart ZZZZ | 15 | 120.1954 | 257088.9262
El Paso Natural Gas Company, L.L.C. | 1590 | Belen Compressor Station | Oil & Gas | O&G-Compressor Station | Valencia | 34.5358 | -106.6783 | Major-Title V | Equipment | 4 | A-2 | Turbine | Active | General Electric Turbine | GE | M3572R (Frame 3) | 127604 |  | 2058-01-01 10:27 | 4737 | hp | 5700 | hp | 5700 | hp | 1000 | rpm | 5700 | 4.2505 | Allowable | Nitrogen Dioxide | 169 | tons/y | Uncontrolled |  |  |  | Natural Gas | 8760 | 3-10-002-03 |  | 15 | 120.1954 | 257088.9262
El Paso Natural Gas Company, L.L.C. | 572 | Caprock Compressor Station | Oil & Gas | O&G-Compressor Station | Lea | 33.3319 | -103.5751 | Major-Title V | Equipment | 1 | A-01 | Turbine | Active | Regenerative Cycle Turbine | General Electric | M3702R | 127602 | 2057-01-01 10:27 | 2057-01-01 10:27 | 6026 | hp | 7040 | hp | 7040 | hp | 6026 | hp | 7040 | 5.2497 | Allowable | Nitrogen Dioxide | 201 | tons/y | Uncontrolled |  |  |  | Natural Gas | 8760 | 3-10-002-03 |  | 15 | 142.9543 | 257088.9262
El Paso Natural Gas Company, L.L.C. | 194 | Pecos River Compressor Station | Oil & Gas | O&G-Compressor Station | Eddy | 32.0636 | -104.0183 | Major-Title V | Equipment | 2 | A-01 | Turbine | Active | GE Regenerative Engine | GE | M3712-R Frame 3 | 95025 | 2053-01-01 10:27 | 1972-01-01 10:27 | 7150 | hp | 7150 | hp | 7150 | hp | 7150 | hp | 7150 | 5.3318 | Allowable | Nitrogen Dioxide | 232.6 | tons/y | Uncontrolled |  |  |  | Natural Gas | 8760 | 2-02-002-01 |  | 15 | 165.4288 | 257088.9262
El Paso Natural Gas Company, L.L.C. | 194 | Pecos River Compressor Station | Oil & Gas | O&G-Compressor Station | Eddy | 32.0636 | -104.0183 | Major-Title V | Equipment | 3 | A-02 | Turbine | Active | GE Regenerative Engine | GE | M3712-R Frame 3 | 95053 | 2053-01-01 10:27 | 1972-01-01 10:27 | 6435 | hp | 7150 | hp | 7150 | hp | 7150 | hp | 7150 | 5.3318 | Allowable | Nitrogen Dioxide | 232.6 | tons/y | Uncontrolled |  |  |  | Natural Gas | 8760 | 2-02-002-01 |  | 15 | 165.4288 | 257088.9262
El Paso Natural Gas Company, L.L.C. | 194 | Pecos River Compressor Station | Oil & Gas | O&G-Compressor Station | Eddy | 32.0636 | -104.0183 | Major-Title V | Equipment | 4 | A-03 | Turbine | Active | GE Regenerative Engine | GE | M3712-R Frame 3 | 95055 | 2053-01-01 10:27 | 1972-01-01 10:27 | 6435 | hp | 7150 | hp | 7150 | hp | 7150 | hp | 7150 | 5.3318 | Allowable | Nitrogen Dioxide | 232.6 | tons/y | Uncontrolled |  |  |  | Natural Gas | 8760 | 2-02-002-01 |  | 15 | 165.4288 | 257088.9262
Enterprise Field Services, LLC | 3552 | Blanco Compressor C & D Station | Oil & Gas | O&G-Compressor Station | San Juan | 36.7325 | -107.9617 | Major-Title V | Equipment | 6 | T-CO1 | Turbine | Active | NG Turbine 5221W | General Electric | 5221 W | 179576 | 1970-01-01 10:27 | 1989-06-01 10:27 | 16202 | hp | 22280 | hp | 22280 | hp | 22280 | hp | 22280 | 16.6142 | Allowable | Nitrogen Dioxide | 350.4 | tons/y | Uncontrolled |  |  |  | Natural Gas | 8760 | 2-02-002-01 | 40 CFR 63 Subpart A / 40 CFR 63 Subpart YYYY | 15 | 315.36 | 474707.3634
Enterprise Field Services, LLC | 3552 | Blanco Compressor C & D Station | Oil & Gas | O&G-Compressor Station | San Juan | 36.7325 | -107.9617 | Major-Title V | Equipment | 7 | T-CO2 | Turbine | Active | NG Turbine 5221 W | General Electric | 5221 W | 214369 | 1971-01-01 10:27 | 1989-06-01 10:27 | 16202 | hp | 22280 | hp | 22280 | hp | 22280 | hp | 22280 | 16.6142 | Allowable | Nitrogen Dioxide | 350.4 | tons/y | Uncontrolled |  |  |  | Natural Gas | 8760 | 2-02-002-01 | 40 CFR 63 Subpart A / 40 CFR 63 Subpart YYYY | 15 | 315.36 | 474707.3634
Enterprise Field Services, LLC | 3552 | Blanco Compressor C & D Station | Oil & Gas | O&G-Compressor Station | San Juan | 36.7325 | -107.9617 | Major-Title V | Equipment | 8 | T-D01 | Turbine | Active | NG Turbine 5321R M5322B | General Electric | 5322B | 226332 | 1977-06-06 10:27 | 1977-01-01 10:27 | 32550 | hp | 32550 | hp | 32550 | hp | 32550 | hp | 32550 | 24.2725 | Allowable | Nitrogen Dioxide | 627.8 | tons/y | Uncontrolled |  |  |  | Natural Gas | 8760 | 2-02-002-01 | 40 CFR 63 Subpart A / 40 CFR 63 Subpart YYYY | 15 | 565.02 | 474707.3634

## NOX Reduction by SCC
SCC | Baseline NOX Emissions (tpy allowable) | NOX Emission Reductions (tpy allowable) | Percent Reduction by SCC
Row Labels | Sum of Output Amount
2-01-002-01 | 83.54 | 56.5488 | 67.69%
2-02-002-01 | 9463.13 | 2249.7099 | 23.77%
2-02-002-02 | 35 | 24.8925 | 71.12%
2-03-002-02 | 0.98 | 0 | 0%
3-10-002-03 | 711.1 | 505.7454 | 71.12%
(blank) | 19.6
Grand Total | 10313.35
SCC | NOX Emission Reductions (tpy allowable)
Row Labels | Sum of Emissions Reductions (TPY) Allowable
2-01-002-01 | 56.5488
2-02-002-01 | 2249.7099
2-02-002-02 | 24.8925
3-10-002-03 | 505.7454
Grand Total | 2836.8966

## Cost and Reduction Factors
The estimated costs and emission reductions for combustion turbines that are smaller than 15,9000 hp were taken from the EPA ACT document, Alternative Control Techniques Document—NOX Emissions from Stationary Gas Turbines. EPA Publication EPA-453/R-93-007. January 1993
Costs were scaled from 1990$ to 2019$ using the Chemical Engineering Plant Cost Index (CEPCI) values for 1990 (357.6) and 2019 (607.5).
Costs and reductions are based on water or steam injection; costs for selective catalytic reduction (SCR) in conjunction with water or steam injection are presented for comparison.
See below for costs for turbines larger than 15,900 hp.
Cost Effectiveness For Water and Steam Injection, from Tables 6-1 and 6-6 of 1993 ACT
Model Plant | GT Model | Turbine Output, MW | Turbine Output, HP | Uncontrolled NOX, ppm | Uncontrolled NOX, tpy | Controlled NOX, ppm | Controlled NOX, tpy | Total NOX Removed, tpy | Control Strategy | Total Annual Cost (1990$) | Cost Effectiveness (1990$/ton) | Total Annual Cost (Scaled to 2019$) | C/E scaled to 2019$* | % Reduction from Uncontrolled
CONG-G-W-3.3 | Centaur T4500 | 3.3 | 4422 | 130 | 88.1 | 42 | 28.5 | 59.6 | Water Injection | 124000 | 2080.5369 | 210654.3624 | 3534.4692 | 67.65%
CONG-G-W-4.0 | 501-KB5 | 4 | 5360 | 155 | 126 | 42 | 34.2 | 91.8 | Water Injection | 162000 | 1764.7059 | 275209.7315 | 2997.9274 | 72.86%
CONG-G-W-22.7 | LM2500 | 22.7 | 30418 | 174 | 581 | 42 | 140 | 441 | Water Injection | 436000 | 988.6621 | 740687.9195 | 1679.5644 | 75.9%
CONG-G-S-4.0 | 501-KB5 | 4 | 5360 | 155 | 126 | 42 | 34.2 | 91.8 | Steam Injection | 168000 | 1830.0654 | 285402.6846 | 3108.9617 | 72.86%
CONG-G-S-22.7 | LM2500 | 22.7 | 30418 | 174 | 581 | 25 | 83.5 | 497.5 | Steam Injection | 421000 | 846.2312 | 715205.5369 | 1437.5991 | 85.63%
[9 empty] | Averages for 3.3 and 4.0 MW turbines |  |  | 257088.9262 | 3213.7861 | 71.12%
Incremental Cost Effectiveness For SCR Used Downstream of Water and Steam Injection, from Table 6-11 of 1993 ACT
Model Plant | GT Model | Turbine Output, MW | Turbine Output, HP | Inlet to SCR NOX, ppm | Inlet to SCR NOX, tpy | Downstream of SCR NOX, ppm | Downstream of SCR NOX, tpy | NOX Removed by SCR, tpy | Control Strategy | Total Annual Cost (1990$) | Cost Effectiveness (1990$/ton) | Total Annual Cost (Scaled to 2019$) | C/E scaled to 2019$* | % Reduction from Inlet to SCR
CONG-G-W-3.3 | Centaur T4500 | 3.3 | 4422 | 42 | 28.5 | 9 | 6.1 | 22.4 | SCR (after water injection) | 242000 | 10803.5714 | 411115.7718 | 18353.3827 | 78.6%
CONG-G-W-4.0 | 501-KB5 | 4 | 5360 | 42 | 34.2 | 9 | 7.32 | 26.88 | SCR (after water injection) | 255000 | 9486.6071 | 433200.5034 | 16116.0902 | 78.6%
CONG-G-W-22.7 | LM2500 | 22.7 | 30418 | 42 | 140 | 9 | 30 | 110 | SCR (after water injection) | 568000 | 5163.6364 | 964932.8859 | 8772.1171 | 78.57%
CONG-G-S-4.0 | 501-KB5 | 4 | 5360 | 42 | 34.2 | 9 | 7.32 | 26.88 | SCR (after steam injection) | 255000 | 9486.6071 | 433200.5034 | 16116.0902 | 78.6%
CONG-G-S-22.7 | LM2500 | 22.7 | 30418 | 25 | 83.5 | 9 | 30 | 53.5 | SCR (after steam injection) | 556000 | 10392.5234 | 944546.9799 | 17655.0837 | 64.07%
Combined Cost Effectiveness For Wet Injection (Water or Steam) Plus SCR, from Table 6-13 of 1993 ACT
Model Plant | GT Model | Turbine Output, MW | Turbine Output, HP | Uncontrolled NOX, ppm | Uncontrolled NOX, tpy | Inlet to SCR NOX, ppm | Inlet to SCR NOX, tpy | Downstream of SCR NOX, ppm | Downstream of SCR NOX, tpy | Total NOX Removed, tpy | Control Strategy | Total Annual Cost (1990$) | Cost Effectiveness (1990$/ton) | Total Annual Cost (Scaled to 2019$) | C/E scaled to 2019$* | % Reduction from Uncontrolled
CONG-G-W-3.3 | Centaur T4500 | 3.3 | 4422 | 130 | 88.1 | 42 | 28.5 | 9 | 6.1 | 82 | Water injection and SCR | 366000 | 4463.4146 | 621770.1342 | 7582.5626 | 93.08%
CONG-G-W-4.0 | 501-KB5 | 4 | 5360 | 155 | 126 | 42 | 34.2 | 9 | 7.32 | 118.68 | Water injection and SCR | 417000 | 3513.6502 | 708410.2349 | 5969.0785 | 94.19%
CONG-G-W-22.7 | LM2500 | 22.7 | 30418 | 174 | 581 | 42 | 140 | 9 | 30 | 551 | Water injection and SCR | 1000000 | 1814.882 | 1698825.5034 | 3083.1679 | 94.84%
CONG-G-S-4.0 | 501-KB5 | 4 | 5360 | 155 | 126 | 42 | 34.2 | 9 | 7.32 | 118.68 | Steam injection and SCR | 423000 | 3564.2063 | 718603.1879 | 6054.9645 | 94.19%
CONG-G-S-22.7 | LM2500 | 22.7 | 30418 | 174 | 581 | 25 | 83.5 | 9 | 30 | 551 | Steam injection and SCR | 977000 | 1773.1397 | 1659752.5168 | 3012.255 | 94.84%
All model plants are operating 8,000 hrs/year and are natural gas fueled.
Turbine output was scaled from MW (megawatts) to horsepower (HP) assuming 1 MW = 1,340 HP.
* EPA OAQPS cost guidance generally advises against scaling costs by more than 5 years.
For turbines > 15,900 HP:
Assume SCR for turbines > 15,900 HP, based on PA DEP GP-5 2018 Technical Support Document.
Reference: Technical Support Document For the General Plan Approval and/or General Operating Permit for Unconventional Natural Gas Well Site Operations and Remote Pigging Stations (BAQ-GPA/GP-5A, 2700-PM-BAQ0268) And the Revisions to the General Plan Approval and/or General Operating Permit for Natural Gas Compressor Stations, Processing Plants, and Transmission Stations (BAQ-GPA/GP-5, 2700-PM-BAQ0267) - FINAL. June 2018. Pennsylvania Department of Environmental Protection, Bureau of Air Quality.
Annual costs for SCR are based on the annual costs for a 30,000 hp turbine, as the average cost estimate from two vendors, and presented in the TSD for PA DEP GP-5, Table 19. Costs were scaled from 2016$ to 2019$ using the CEPCI values for 2016 (541.7) and 2019 (607.5).
90%
Cost Element (All dollar values in 2016 dollars) | Vendor A 30,000 HP 25 ppm NOX (2016 Quote) | Vendor B 30,000 HP 25 ppm NOX (2016 Quote)
SCR Purchased Equipment Costs | 932800 | 2000000
Reductant Tank Purchased Equipment Costs | 60000 | 60000
Total Purchased Equipment Costs | 992800 | 2060000
Freight | 49640 | 103000
Commissioning Costs | 0 | 0
Total Indirect Installation Costs | 198560 | 412000
Project Contingency | 178704 | 370800
Total Plant Cost | 1419704 | 2945800
Preproduction Cost | 29394 | 58916
Inventory - Initial Fill of Reductant | 1408 | 1408
Total Capital Investment | 1450506 | 3006124
Operating and Supervisory Costs | 6716 | 6716
Maintenance Costs | 21743 | 45092
Reductant Consumption Cost | 17150 | 17150
Annual Electricity Cost | 17501 | 17501
Annual Catalyst Replacement Cost | 138216 | 138216
Direct Annual Costs | 201326 | 224675
Indirect Annual Costs | 136823 | 283757
Total Annual Costs | 338149 | 508432
Total Annual Costs scaled to 2019$ | 379223.7724 | 570190.9544
Average annual cost from vendors A and B: | 474707.3634