## ReadMe
This workbook estimates emission reductions and costs for implementing the hydrocarbon liquid transfer requirements in draft NMED rule "OIL AND GAS SECTOR - OZONE PRECURSOR POLLUTANTS" (May 6, 2021).
The table below describes the contents of the tabs in this workbook.
Prepared by ERG, Inc.
2021-05-27
Tab Name | Column Filtered | Filter Action | # of records remaining | Comments
Transfer-VOC-Sorted Data | None | Separated: unloading equipment from transfer equipment | 1441 | Source category codes (SCC) and SI Descriptions were used to separate HC liquid transfer related equipment from natural gas well liquids unloading, fugitive emissions, flares, and storage tank emissions and add those data to this spreadsheet.
Counties & Portables | SI Status | Selected: Active & Blanks | 684 | Units w/ blank SI Status are assumed to be active.
| Units (of Output Amount) | Selected: TPY |  | This action removes duplicate entries. (h/y, lb/hr, & lbs/yr were filtered out).
| Quantity Type | Selected: Allowable |  | This action removes additional duplicate entries. (actual, potential & SSM were filtered out).
| County | Selected: Chaves, Eddy, Lea, Rio Arriba, San Juan, Sandoval & Portable Sources (no sources in Valencia County). |  | Counties w/in 95% of the NAAQS standard for ozone & portable sources.
Counties & Portables-Copy | N/A | None- This is a copy of the Counties Tab | 684 | This tab is used to calculate the baseline VOC emissions and also the VOC emission reduction for those sources without VOC controls. Some sources are listed as subject to subparts OOOO/OOOOa, but these subparts do not specifically regulate HC liquid transfers. Reductions (98%) are applied to all sources except those that have VOC controls.
Facility Costs | N/A | None | 493 | This tab is a pivot table that consolidates the information for each facility (designated by AI ID number) into a single row. It is used to estimate the cost per facility (not per row of data as in the Counties tab). The pivot table is used to create a list with each facility in just one row (except where the facility has different entries for primary control device; these duplicates were later marked for removal). A single annual control cost is estimated for each facility of $17,568/year for a combustor type of control. This is the same cost as used for combustor controls for tanks, but does not include any tank retrofit cost. It was assumed that if a facility had costs already assigned to VOC controls for tanks, or the facility had an existing add-on control for tanks, then the HC liquid transfers would be controlled by the new VOC control for tanks, or could be controlled by the existing VOC control for tanks. Costs were applied to only those HC liquid transfer operations in which the costs were null from the tank cost analysis (i.e., no costs were assigned when the tanks were already controlled and costs were zero, or costs for new controls for tanks were estimated to comply with the NMED rule). However, the tanks cost analysis filtered out tanks that were already controlled and regulated. Therefore, the facilities for which there were costs for HC transfer operations were manually checked against the tank data, and HC liquid transfer control costs were deleted those facilities with VOC controls on the tanks.
Tank Cost Summary | N/A | N/A | N/A | The total storage tank control cost per facility was copied here from the storage tank cost analysis. This tab was used to avoid double-counting costs for HC liquid transfer operations at facilities that already had costs for adding storage tank controls or that had an existing storage tank control that could also be used to control emissions from HC liquid transfer operations.
Cost Factors | N/A | N/A | N/A | This tab documents the factors that are used to estimate control costs.
Hydrocarbon (HC) Liquid Transfer Operations
Overall Results Summary:
Number of operators (AI IDs) with HC liquid transfer operations in the seven counties (and portables) |  |  | 637
Baseline VOC emissions in the seven counties and portables for all HC liquid transfer operations (tpy allowable) |  |  | 4910.8116
Number of operators (AI IDs) with HC liquid transfer operations in the seven counties and portables that have emission reductions |  |  | 493
Number of operators (AI IDs) with HC Liquid transfer operations in the seven counties and poratables that have costs (excluding those that are accounted for in the storage tank control cost analysis) |  |  | 130
Total VOC emission reductions from all HC liquid transfer operations (tpy allowable) |  |  | 4262.6915
Overall Percent Emission Reductions (%) |  |  | 86.8%
Average cost per ton of VOC reduced (2019$/ton) |  |  | 535.785
Average annual cost per HC liquid transfer operation that has emission reductions (2019$/year) |  |  | 4632.6294
Total annual costs for all HC liquid transfer operations (2019$) that need to implement controls |  |  | 2283886.2774

## Transfer-VOC-Sorted Data
New Mexico Environment Department - Air Quality Bureau
Equipment Report
Report for Agency Interest: | All
Report for Primary Facility Type: | Oil & Gas
Report for Alt/Historic Facility Type: | All
Report for County: | All | (SI Desc. Includes: tank truck loading, loading rack)
Report for Subject Item Type: | Loading (includes loading/unloading rack, transfer & transfer point)
Report for Quantity Type: | All
Report for Pollutant: | Volatile Organic Compounds (VOC)
Report for Sub-Program: | All
Report Generated: | 2020-08-25 12:34 | Total Record count: | 1441
Owner Name | AI ID | Agency Interest Name | Agency Interest Type | Alt/History Agency Interest Type | County | Latitude | Longitude | Facility Classification | SI Category | SI ID | SI Designation | SI Type | SI Status | SI Description | Manufacturer | Model Number | Serial Number | Manufactured Date | Constructed Date | Normal Operating Rate | Units | Max Operating Rate | Units | Capacity | Units | Operational Capacity | Units | Quantity Type | Pollutant | Output Amount | Units | Primary Control Device | Secondary Control Device | Tertiary Control Device | Quaternary Control Device | Potential Fuel Type | Potential Operating Time (hours/year) | SCC Information | Sub-Program Information | [9 empty] | SCC Description
Range Resources Corporation | 28834 | Range Resources - Grizzell Oil and Gas Production Facility | Oil & Gas | O&G-Tank Battery/Bulk Fuel Storage | Lea | 32.417 | -103.1831 | Notice of Intent | Release Point | 1 | LL | Transfer Point | Removed | Removed-Tank Truck Loading Losses | not applicable | not applicable | not applicable |  |  | 118 | board ft/d | 118 | board ft/d | 118 | board ft/d | 118 | board ft/d | Allowable | Volatile Organic Compounds (VOC) | 0.8 | tons/y | Uncontrolled |  |  |  |  | 8760 | 3-05-888-01 |  | 44068.5236 | All | Oil & Gas | All | Transfer Point | All | Volatile Organic Compounds (VOC) | All | All
Range Resources Corporation | 28834 | Range Resources - Grizzell Oil and Gas Production Facility | Oil & Gas | O&G-Tank Battery/Bulk Fuel Storage | Lea | 32.417 | -103.1831 | Notice of Intent | Release Point | 1 | LL | Transfer Point | Removed | Removed-Tank Truck Loading Losses | not applicable | not applicable | not applicable |  |  | 118 | board ft/d | 118 | board ft/d | 118 | board ft/d | 118 | board ft/d | Allowable | Volatile Organic Compounds (VOC) | 33.8 | lb/h | Uncontrolled |  |  |  |  | 8760 | 3-05-888-01 |  | 44068.5236 | All | Oil & Gas | All | Transfer Point | All | Volatile Organic Compounds (VOC) | All | All
Thriftway Marketing | 1160 | Bloomfield Refinery | Oil & Gas | O&G-Refinery | San Juan | 36.6765 | -108.0009 | Synthetic Minor | Equipment | 20 | 112 | Loading/Unloading Rack | Active | Loading Rack | Loading RACK |  |  |  |  | 116 | M gal | 116 | M gal |  |  | 116 | M gal | Allowable | Volatile Organic Compounds (VOC) | 0.91 | lb/h | Condenser |  |  |  |  | 8760 | 3-06-008-05 |  | 44068.5194 | All | Oil & Gas | All | Loading/Unloading Rack | All | Volatile Organic Compounds (VOC) | All | All
Thriftway Marketing | 1160 | Bloomfield Refinery | Oil & Gas | O&G-Refinery | San Juan | 36.6765 | -108.0009 | Synthetic Minor | Equipment | 20 | 112 | Loading/Unloading Rack | Active | Loading Rack | Loading RACK |  |  |  |  | 116 | M gal | 116 | M gal |  |  | 116 | M gal | Allowable | Volatile Organic Compounds (VOC) | 4 | tons/y | Condenser |  |  |  |  | 8760 | 3-06-008-05 |  | 44068.5194 | All | Oil & Gas | All | Loading/Unloading Rack | All | Volatile Organic Compounds (VOC) | All | All
3 Bear Delaware Operating - NM LLC | 38082 | 3 Bear Aztec Compressor Station | Oil & Gas | O&G-Compressor Station | Lea | 32.4884 | -103.5939 | Synthetic Minor | Release Point | 1 | OILLOAD-1 | Transfer Point | Active | Truck Loading (Condensate Loadout) | NA | NA | NA |  | 2017-10-27 12:34 | [8 empty] | Allowable | Volatile Organic Compounds (VOC) | 0.2 | tons/y | Uncontrolled |  |  |  |  | 8760 | 3-10-001-99 |  | 44068.5236 | All | Oil & Gas | All | Transfer Point | All | Volatile Organic Compounds (VOC) | All | All
3 Bear Delaware Operating - NM LLC | 38082 | 3 Bear Aztec Compressor Station | Oil & Gas | O&G-Compressor Station | Lea | 32.4884 | -103.5939 | Synthetic Minor | Release Point | 1 | OILLOAD-1 | Transfer Point | Active | Truck Loading (Condensate Loadout) | NA | NA | NA |  | 2017-10-27 12:34 | [8 empty] | Allowable | Volatile Organic Compounds (VOC) | 99.9 | lb/h | Uncontrolled |  |  |  |  | 8760 | 3-10-001-99 |  | 44068.5236 | All | Oil & Gas | All | Transfer Point | All | Volatile Organic Compounds (VOC) | All | All
BP America Production Company - NM Northwest Office | 27984 | BP - NEBU 62 and various other sites | Oil & Gas | O&G-Compressor Station | Portable Source |  |  | Notice of Intent | Release Point | 2 | 5 | Transfer Point | Active | Truck loading | [13 empty] | Allowable | Volatile Organic Compounds (VOC) | 0.04 | tons/y | Uncontrolled |  |  |  |  | 8760 | 3-10-001-99 |  | 44068.5236 | All | Oil & Gas | All | Transfer Point | All | Volatile Organic Compounds (VOC) | All | All
BP America Production Company - NM Northwest Office | 27984 | BP - NEBU 62 and various other sites | Oil & Gas | O&G-Compressor Station | Portable Source |  |  | Notice of Intent | Release Point | 2 | 5 | Transfer Point | Active | Truck loading | [13 empty] | Allowable | Volatile Organic Compounds (VOC) | 3.45 | lb/h | Uncontrolled |  |  |  |  | 8760 | 3-10-001-99 |  | 44068.5236 | All | Oil & Gas | All | Transfer Point | All | Volatile Organic Compounds (VOC) | All | All
BP America Production Company - NM Northwest Office | 28008 | BP - Nebu 6/477/345 etc | Oil & Gas | O&G-Compressor Station | Portable Source |  |  | Notice of Intent | Release Point | 2 | 6 | Transfer Point | Active | Truck loading |  |  |  |  | 2009-01-02 12:34 |  |  |  |  | 30660 | gal/y |  |  | Allowable | Volatile Organic Compounds (VOC) | 0.04 | tons/y | Uncontrolled |  |  |  |  | 8760 | 3-10-001-99 |  | 44068.5236 | All | Oil & Gas | All | Transfer Point | All | Volatile Organic Compounds (VOC) | All | All
BP America Production Company - NM Northwest Office | 28008 | BP - Nebu 6/477/345 etc | Oil & Gas | O&G-Compressor Station | Portable Source |  |  | Notice of Intent | Release Point | 2 | 6 | Transfer Point | Active | Truck loading |  |  |  |  | 2009-01-02 12:34 |  |  |  |  | 30660 | gal/y |  |  | Allowable | Volatile Organic Compounds (VOC) | 3.46 | lb/h | Uncontrolled |  |  |  |  | 8760 | 3-10-001-99 |  | 44068.5236 | All | Oil & Gas | All | Transfer Point | All | Volatile Organic Compounds (VOC) | All | All
BP America Production Company - NM Northwest Office | 28009 | BP - Cummins 8.3 Portable Compressor Engine Packages NOI 3882 | Oil & Gas | O&G-Production Facility | Portable Source |  |  | Notice of Intent | Release Point | 2 | 7 | Transfer Point | Active | Truck Loading | [11 empty] | 30660 | gal/y | Allowable | Volatile Organic Compounds (VOC) | 0.04 | tons/y | Uncontrolled |  |  |  |  | 8760 | 3-10-001-99 |  | 44068.5236 | All | Oil & Gas | All | Transfer Point | All | Volatile Organic Compounds (VOC) | All | All
BP America Production Company - NM Northwest Office | 28009 | BP - Cummins 8.3 Portable Compressor Engine Packages NOI 3882 | Oil & Gas | O&G-Production Facility | Portable Source |  |  | Notice of Intent | Release Point | 2 | 7 | Transfer Point | Active | Truck Loading | [11 empty] | 30660 | gal/y | Allowable | Volatile Organic Compounds (VOC) | 3.51 | lb/h | Uncontrolled |  |  |  |  | 8760 | 3-10-001-99 |  | 44068.5236 | All | Oil & Gas | All | Transfer Point | All | Volatile Organic Compounds (VOC) | All | All
BP America Production Company - NM Northwest Office | 28010 | BP - Nebu 16A etc | Oil & Gas | O&G-Compressor Station | Portable Source |  |  | Notice of Intent | Release Point | 2 | 6 | Transfer Point | Active | Truck loading | [9 empty] | 30660 | gal/y |  |  | Allowable | Volatile Organic Compounds (VOC) | 3.46 | lb/h | Uncontrolled |  |  |  |  | 8760 | 3-10-001-99 |  | 44068.5236 | All | Oil & Gas | All | Transfer Point | All | Volatile Organic Compounds (VOC) | All | All
BP America Production Company - NM Northwest Office | 28010 | BP - Nebu 16A etc | Oil & Gas | O&G-Compressor Station | Portable Source |  |  | Notice of Intent | Release Point | 2 | 6 | Transfer Point | Active | Truck loading | [9 empty] | 30660 | gal/y |  |  | Allowable | Volatile Organic Compounds (VOC) | 0.04 | tons/y | Uncontrolled |  |  |  |  | 8760 | 3-10-001-99 |  | 44068.5236 | All | Oil & Gas | All | Transfer Point | All | Volatile Organic Compounds (VOC) | All | All
Caza Operating, LLC | 38613 | Caza - Mad River 13 State Com Nos 3H 6H Production Facility | Oil & Gas | O&G-Production Facility | Eddy | 32.2107 | -104.1363 | Minor | Release Point | 2 | MALF | Transfer Point | Active | Malfunction | Not applicable | Not applicable | Not applicable | [10 empty] | Allowable | Volatile Organic Compounds (VOC) | 10 | tons/y | [5 empty] | 8760 | 3-10-001-99 |  | 44068.5236 | All | Oil & Gas | All | Transfer Point | All | Volatile Organic Compounds (VOC) | All | All
Chevron USA Inc | 38290 | Chevron - Culebra Bluff East CS | Oil & Gas | O&G-Compressor Station | Eddy | 32.2421 | -104.0032 | Synthetic Minor | Release Point | 3 | MALFUNCTION | Transfer Point | Active | Malfunction | Not applicable | Not applicable | Not applicable | [10 empty] | Allowable | Volatile Organic Compounds (VOC) | 10 | tons/y | [5 empty] | 8760 | 3-10-001-99 |  | 44068.5236 | All | Oil & Gas | All | Transfer Point | All | Volatile Organic Compounds (VOC) | All | All
Cimarex Energy Co of Colorado | 34752 | Cimarex - Hallertau 4 Federal 2H, 5H, 6H, 9H | Oil & Gas | O&G-Production Facility | Lea | 32.0787 | -103.6798 | Synthetic Minor | Release Point | 4 | MALF | Transfer Point | Active | Malfunction | Not applicable | Not applicable | Not applicable | [10 empty] | Allowable | Volatile Organic Compounds (VOC) | 10 | tons/y | [5 empty] | 8760 | 3-10-001-99 |  | 44068.5236 | All | Oil & Gas | All | Transfer Point | All | Volatile Organic Compounds (VOC) | All | All
ConocoPhillips - Midland Office | 27139 | ConocoPhillips Company - State F-1 Battery | Oil & Gas | O&G-Compressor Station | Lea | 32.5012 | -103.2259 | Notice of Intent | Release Point | 1 | Load | Transfer Point | Active | Truck Loading | not applicable | not applicable | not applicable | [10 empty] | Allowable | Volatile Organic Compounds (VOC) | 17.3 | tons/y | Uncontrolled |  |  |  |  | 8760 | 3-10-001-99 |  | 44068.5236 | All | Oil & Gas | All | Transfer Point | All | Volatile Organic Compounds (VOC) | All | All
ConocoPhillips - Midland Office | 27139 | ConocoPhillips Company - State F-1 Battery | Oil & Gas | O&G-Compressor Station | Lea | 32.5012 | -103.2259 | Notice of Intent | Release Point | 1 | Load | Transfer Point | Active | Truck Loading | not applicable | not applicable | not applicable | [10 empty] | Allowable | Volatile Organic Compounds (VOC) | 4 | lb/h | Uncontrolled |  |  |  |  | 8760 | 3-10-001-99 |  | 44068.5236 | All | Oil & Gas | All | Transfer Point | All | Volatile Organic Compounds (VOC) | All | All
DCP Operating Company LP | 38071 | DCP - Rocco Compressor Station | Oil & Gas | O&G-Compressor Station | Eddy | 32.3137 | -103.7191 | Synthetic Minor | Release Point | 4 | MALF | Transfer Point | Active | Malfunction | Not applicable | Not applicable | Not applicable | [10 empty] | Allowable | Volatile Organic Compounds (VOC) | 10 | tons/y | [5 empty] | 8760 | 3-10-001-99 |  | 44068.5236 | All | Oil & Gas | All | Transfer Point | All | Volatile Organic Compounds (VOC) | All | All
Devon Energy Production Company LP | 25488 | Devon - Outland State No5 Production Facility | Oil & Gas | O&G-Compressor Station | Lea | 32.4953 | -103.4374 | Notice of Intent | Release Point | 1 | 4 | Transfer Point | Active | Crude TRUCK LOADING | [13 empty] | Allowable | Volatile Organic Compounds (VOC) | 0.03 | tons/y | Uncontrolled |  |  |  |  | 3.4 | 3-10-001-99 |  | 44068.5236 | All | Oil & Gas | All | Transfer Point | All | Volatile Organic Compounds (VOC) | All | All
Devon Energy Production Company LP | 25488 | Devon - Outland State No5 Production Facility | Oil & Gas | O&G-Compressor Station | Lea | 32.4953 | -103.4374 | Notice of Intent | Release Point | 1 | 4 | Transfer Point | Active | Crude TRUCK LOADING | [13 empty] | Allowable | Volatile Organic Compounds (VOC) | 17.6 | lb/h | Uncontrolled |  |  |  |  | 3.4 | 3-10-001-99 |  | 44068.5236 | All | Oil & Gas | All | Transfer Point | All | Volatile Organic Compounds (VOC) | All | All
Devon Energy Production Company LP | 28493 | Devon Energy - Tomcat 21 Federal Battery | Oil & Gas | O&G-Tank Battery/Bulk Fuel Storage | Eddy | 32.2975 | -103.6824 | Notice of Intent | Release Point | 1 | 4 | Transfer Point | Active | Truck Loading | [9 empty] | 459900 | gal/y |  |  | Allowable | Volatile Organic Compounds (VOC) | 3.8 | lb/h | Uncontrolled |  |  |  |  | 8760 | 3-10-001-99 |  | 44068.5236 | All | Oil & Gas | All | Transfer Point | All | Volatile Organic Compounds (VOC) | All | All
Devon Energy Production Company LP | 28493 | Devon Energy - Tomcat 21 Federal Battery | Oil & Gas | O&G-Tank Battery/Bulk Fuel Storage | Eddy | 32.2975 | -103.6824 | Notice of Intent | Release Point | 1 | 4 | Transfer Point | Active | Truck Loading | [9 empty] | 459900 | gal/y |  |  | Allowable | Volatile Organic Compounds (VOC) | 1.2 | tons/y | Uncontrolled |  |  |  |  | 8760 | 3-10-001-99 |  | 44068.5236 | All | Oil & Gas | All | Transfer Point | All | Volatile Organic Compounds (VOC) | All | All
Devon Energy Production Company LP | 38624 | Devon - North Thistle 3 CTB 1 | Oil & Gas | O&G-Tank Battery/Bulk Fuel Storage | Lea | 32.3297 | -103.554 | Minor | Release Point | 3 | OIL LOAD | Transfer Point | Active | Oil Truck Loading | N/A |  |  |  |  | 355875 | bbl/y | 355875 | bbl/y |  |  |  |  | Allowable | Volatile Organic Compounds (VOC) | 42.8 | lb/h | Uncontrolled |  |  |  |  | 8760 | 3-10-001-99 | Minor Source | 44068.5236 | All | Oil & Gas | All | Transfer Point | All | Volatile Organic Compounds (VOC) | All | All
Devon Energy Production Company LP | 38624 | Devon - North Thistle 3 CTB 1 | Oil & Gas | O&G-Tank Battery/Bulk Fuel Storage | Lea | 32.3297 | -103.554 | Minor | Release Point | 3 | OIL LOAD | Transfer Point | Active | Oil Truck Loading | N/A |  |  |  |  | 355875 | bbl/y | 355875 | bbl/y |  |  |  |  | Allowable | Volatile Organic Compounds (VOC) | 12.7 | tons/y | Uncontrolled |  |  |  |  | 8760 | 3-10-001-99 | Minor Source | 44068.5236 | All | Oil & Gas | All | Transfer Point | All | Volatile Organic Compounds (VOC) | All | All
ETC Texas Pipeline LTD | 37959 | ETC - Whitehorn Compressor Station | Oil & Gas | O&G-Compressor Station | Eddy | 32.0476 | -104.0606 | Synthetic Minor | Release Point | 1 | M | Transfer Point | Active | Malfunction | Not applicable | Not applicable | Not applicable | [10 empty] | Allowable | Volatile Organic Compounds (VOC) | 10 | tons/y | [5 empty] | 8760 | 3-10-001-99 |  | 44068.5236 | All | Oil & Gas | All | Transfer Point | All | Volatile Organic Compounds (VOC) | All | All
Enduring Resources LLC | 37693 | Enduring Resources - W. Lybrook UT No. 720/722/724/756/757/758 | Oil & Gas | O&G-Production Facility | San Juan | 36.2124 | -107.7564 | Notice of Intent | Release Point | 1 | 41 | Transfer Point | Active | Truck Loading (Oil) | NA | NA | NA | [8 empty] | 4380000 | bbl/y | Allowable | Volatile Organic Compounds (VOC) | 2.2 | tons/y | Uncontrolled |  |  |  |  | 8760 | 3-10-001-99 |  | 44068.5236 | All | Oil & Gas | All | Transfer Point | All | Volatile Organic Compounds (VOC) | All | All
Enduring Resources LLC | 37693 | Enduring Resources - W. Lybrook UT No. 720/722/724/756/757/758 | Oil & Gas | O&G-Production Facility | San Juan | 36.2124 | -107.7564 | Notice of Intent | Release Point | 1 | 41 | Transfer Point | Active | Truck Loading (Oil) | NA | NA | NA | [8 empty] | 4380000 | bbl/y | Allowable | Volatile Organic Compounds (VOC) | 17.8 | lb/h | Uncontrolled |  |  |  |  | 8760 | 3-10-001-99 |  | 44068.5236 | All | Oil & Gas | All | Transfer Point | All | Volatile Organic Compounds (VOC) | All | All
Enduring Resources LLC | 37750 | Enduring Resources - W Lybrook UT No716,718,719,753,754,755 | Oil & Gas | O&G-Production Facility | San Juan | 36.2248 | -107.7516 | Synthetic Minor | Release Point | 1 | 58 | Transfer Point | Active | Truck Loading | NA | NA | NA |  | 2017-05-03 12:34 | [8 empty] | Allowable | Volatile Organic Compounds (VOC) | 2.2 | lb/h | Uncontrolled |  |  |  |  | 8760 | 3-10-001-99 |  | 44068.5236 | All | Oil & Gas | All | Transfer Point | All | Volatile Organic Compounds (VOC) | All | All
Enduring Resources LLC | 37750 | Enduring Resources - W Lybrook UT No716,718,719,753,754,755 | Oil & Gas | O&G-Production Facility | San Juan | 36.2248 | -107.7516 | Synthetic Minor | Release Point | 1 | 58 | Transfer Point | Active | Truck Loading | NA | NA | NA |  | 2017-05-03 12:34 | [8 empty] | Allowable | Volatile Organic Compounds (VOC) | 17.8 | tons/y | Uncontrolled |  |  |  |  | 8760 | 3-10-001-99 |  | 44068.5236 | All | Oil & Gas | All | Transfer Point | All | Volatile Organic Compounds (VOC) | All | All
Enduring Resources LLC | 37765 | Enduring Resources - W Lybrook UT No726,728,729,759,760,761 | Oil & Gas | O&G-Production Facility | San Juan | 36.2068 | -107.765 | Major-Title V | Release Point | 2 | 41 | Transfer Point | Active | Truck Loading (Oil) | NA | NA | NA | [8 empty] | 4380000 | bbl/y | Allowable | Volatile Organic Compounds (VOC) | 17.8 | lb/h | Uncontrolled |  |  |  |  | 8760 | 3-10-001-99 |  | 44068.5236 | All | Oil & Gas | All | Transfer Point | All | Volatile Organic Compounds (VOC) | All | All
Enduring Resources LLC | 37765 | Enduring Resources - W Lybrook UT No726,728,729,759,760,761 | Oil & Gas | O&G-Production Facility | San Juan | 36.2068 | -107.765 | Major-Title V | Release Point | 2 | 41 | Transfer Point | Active | Truck Loading (Oil) | NA | NA | NA | [8 empty] | 4380000 | bbl/y | Allowable | Volatile Organic Compounds (VOC) | 2.2 | tons/y | Uncontrolled |  |  |  |  | 8760 | 3-10-001-99 |  | 44068.5236 | All | Oil & Gas | All | Transfer Point | All | Volatile Organic Compounds (VOC) | All | All
Enterprise Field Services, LLC | 26896 | Chaparral Gas Plant | Oil & Gas | O&G-Gas Plant | Eddy | 32.6542 | -103.8949 | Major-Title V | Release Point | 2 | LOAD-1 | Transfer Point | Active | Truck Loading of Condensate | Not applicable | Not applicable | Not applicable | 2008-01-01 12:34 | 2008-01-01 12:34 | 60000 | bbl/y | 60000 | bbl/y | 60000 | bbl/y | 60000 | bbl/y | Actual | Volatile Organic Compounds (VOC) | 4.5 | tons/y | [5 empty] | 8760 | 3-10-001-99 |  | 44068.5236 | All | Oil & Gas | All | Transfer Point | All | Volatile Organic Compounds (VOC) | All | All
Enterprise Field Services, LLC | 26896 | Chaparral Gas Plant | Oil & Gas | O&G-Gas Plant | Eddy | 32.6542 | -103.8949 | Major-Title V | Release Point | 2 | LOAD-1 | Transfer Point | Active | Truck Loading of Condensate | Not applicable | Not applicable | Not applicable | 2008-01-01 12:34 | 2008-01-01 12:34 | 60000 | bbl/y | 60000 | bbl/y | 60000 | bbl/y | 60000 | bbl/y | Allowable | Volatile Organic Compounds (VOC) | 9.7 | tons/y | Uncontrolled |  |  |  |  | 8760 | 3-10-001-99 |  | 44068.5236 | All | Oil & Gas | All | Transfer Point | All | Volatile Organic Compounds (VOC) | All | All
Enterprise Field Services, LLC | 26896 | Chaparral Gas Plant | Oil & Gas | O&G-Gas Plant | Eddy | 32.6542 | -103.8949 | Major-Title V | Release Point | 2 | LOAD-1 | Transfer Point | Active | Truck Loading of Condensate | Not applicable | Not applicable | Not applicable | 2008-01-01 12:34 | 2008-01-01 12:34 | 60000 | bbl/y | 60000 | bbl/y | 60000 | bbl/y | 60000 | bbl/y | Allowable | Volatile Organic Compounds (VOC) | 2.2 | lb/h | Uncontrolled |  |  |  |  | 8760 | 3-10-001-99 |  | 44068.5236 | All | Oil & Gas | All | Transfer Point | All | Volatile Organic Compounds (VOC) | All | All
Lucid Energy Delaware, LLC | 37991 | Lucid - Cottonwood Compressor Station | Oil & Gas | O&G-Compressor Station | Eddy | 32.0208 | -104.3022 | Minor | Release Point | 1 | 18 (LOAD-1) | Transfer Point | Active | Truck Loading of Condensate | Not applicable | Not applicable | Not applicable | 2008-01-01 12:34 | 2008-01-01 12:34 | 613200 | gal/y | 613200 | gal/y | 613200 | gal/y | 613200 | gal/y | Allowable | Volatile Organic Compounds (VOC) | 1.7 | lb/h | Uncontrolled |  |  |  |  | 8760 | 3-10-001-99 |  | 44068.5236 | All | Oil & Gas | All | Transfer Point | All | Volatile Organic Compounds (VOC) | All | All
Lucid Energy Delaware, LLC | 37991 | Lucid - Cottonwood Compressor Station | Oil & Gas | O&G-Compressor Station | Eddy | 32.0208 | -104.3022 | Minor | Release Point | 1 | 18 (LOAD-1) | Transfer Point | Active | Truck Loading of Condensate | Not applicable | Not applicable | Not applicable | 2008-01-01 12:34 | 2008-01-01 12:34 | 613200 | gal/y | 613200 | gal/y | 613200 | gal/y | 613200 | gal/y | Allowable | Volatile Organic Compounds (VOC) | 43.6 | tons/y | Uncontrolled |  |  |  |  | 8760 | 3-10-001-99 |  | 44068.5236 | All | Oil & Gas | All | Transfer Point | All | Volatile Organic Compounds (VOC) | All | All
Lucid Energy Delaware, LLC | 37991 | Lucid - Cottonwood Compressor Station | Oil & Gas | O&G-Compressor Station | Eddy | 32.0208 | -104.3022 | Minor | Release Point | 1 | 18 (LOAD-1) | Transfer Point | Active | Truck Loading of Condensate | Not applicable | Not applicable | Not applicable | 2008-01-01 12:34 | 2008-01-01 12:34 | 613200 | gal/y | 613200 | gal/y | 613200 | gal/y | 613200 | gal/y | Actual | Volatile Organic Compounds (VOC) | 0.001 | tons/y | Uncontrolled |  |  |  |  | 8760 | 3-10-001-99 |  | 44068.5236 | All | Oil & Gas | All | Transfer Point | All | Volatile Organic Compounds (VOC) | All | All
OXY USA Inc | 27901 | Oxy USA Palladium 7 Federal No1 battery | Oil & Gas | O&G-Tank Battery/Bulk Fuel Storage | Eddy | 32.2374 | -103.8104 | Notice of Intent | Release Point | 2 | Truck Loading | Transfer Point | Active | [14 empty] | Allowable | Volatile Organic Compounds (VOC) | 1.21 | tons/y | Uncontrolled |  |  |  |  | 8760 | 3-10-001-99 |  | 44068.5236 | All | Oil & Gas | All | Transfer Point | All | Volatile Organic Compounds (VOC) | All | All
OXY USA WTP Limited Partnership | 27900 | OXY - Red Tank 34 Federal No2 Bat | Oil & Gas | O&G-Tank Battery/Bulk Fuel Storage | Lea | 32.3498 | -103.656 | Notice of Intent | Release Point | 2 | Truck Loading | Transfer Point | Active | Truck Loading | [7 empty] | 51120 | bbl/y |  |  |  |  | Allowable | Volatile Organic Compounds (VOC) | 69 | lb/h | Uncontrolled | [5 empty] | 3-10-001-99 |  | 44068.5236 | All | Oil & Gas | All | Transfer Point | All | Volatile Organic Compounds (VOC) | All | All
OXY USA WTP Limited Partnership | 27900 | OXY - Red Tank 34 Federal No2 Bat | Oil & Gas | O&G-Tank Battery/Bulk Fuel Storage | Lea | 32.3498 | -103.656 | Notice of Intent | Release Point | 2 | Truck Loading | Transfer Point | Active | Truck Loading | [7 empty] | 51120 | bbl/y |  |  |  |  | Allowable | Volatile Organic Compounds (VOC) | 6.547 | tons/y | Uncontrolled | [5 empty] | 3-10-001-99 |  | 44068.5236 | All | Oil & Gas | All | Transfer Point | All | Volatile Organic Compounds (VOC) | All | All
WPX Energy Permian LLC | 37181 | WPX - RDX 17 - 12H, 16H, 25H, 35H, 36H, 37H | Oil & Gas | O&G-Production Facility | Eddy | 32.0492 | -103.9096 | Synthetic Minor | Release Point | 1 | OILLOAD 1-4 | Transfer Point | Active | Truck Loading (Oil Loadout) | NA | NA | NA |  | 2017-11-16 12:34 | [8 empty] | Allowable | Volatile Organic Compounds (VOC) | 0.73 | tons/y | Uncontrolled |  |  |  |  | 8760 | 3-10-001-99 |  | 44068.5236 | All | Oil & Gas | All | Transfer Point | All | Volatile Organic Compounds (VOC) | All | All
WPX Energy Permian LLC | 37181 | WPX - RDX 17 - 12H, 16H, 25H, 35H, 36H, 37H | Oil & Gas | O&G-Production Facility | Eddy | 32.0492 | -103.9096 | Synthetic Minor | Release Point | 1 | OILLOAD 1-4 | Transfer Point | Active | Truck Loading (Oil Loadout) | NA | NA | NA |  | 2017-11-16 12:34 | [8 empty] | Actual | Volatile Organic Compounds (VOC) | 0.35 | tons/y | [5 empty] | 8760 | 3-10-001-99 |  | 44068.5236 | All | Oil & Gas | All | Transfer Point | All | Volatile Organic Compounds (VOC) | All | All
WPX Energy Permian LLC | 37181 | WPX - RDX 17 - 12H, 16H, 25H, 35H, 36H, 37H | Oil & Gas | O&G-Production Facility | Eddy | 32.0492 | -103.9096 | Synthetic Minor | Release Point | 1 | OILLOAD 1-4 | Transfer Point | Active | Truck Loading (Oil Loadout) | NA | NA | NA |  | 2017-11-16 12:34 | [8 empty] | Allowable | Volatile Organic Compounds (VOC) | 15.44 | lb/h | Uncontrolled |  |  |  |  | 8760 | 3-10-001-99 |  | 44068.5236 | All | Oil & Gas | All | Transfer Point | All | Volatile Organic Compounds (VOC) | All | All
WPX Energy Permian LLC | 37868 | WPX - East Pecos 22-1H (22-9H) | Oil & Gas | O&G-Production Facility | Eddy | 32.0214 | -103.9762 | Synthetic Minor | Release Point | 1 | OILLOAD | Transfer Point | Active | Truck Loading (Oil Loadout) | NA | NA | NA |  | 2013-02-12 12:34 | [6 empty] | 109557 | bbl/y | Allowable | Volatile Organic Compounds (VOC) | 4.23 | tons/y | Uncontrolled |  |  |  |  | 8760 | 3-10-001-99 |  | 44068.5236 | All | Oil & Gas | All | Transfer Point | All | Volatile Organic Compounds (VOC) | All | All
WPX Energy Permian LLC | 37868 | WPX - East Pecos 22-1H (22-9H) | Oil & Gas | O&G-Production Facility | Eddy | 32.0214 | -103.9762 | Synthetic Minor | Release Point | 1 | OILLOAD | Transfer Point | Active | Truck Loading (Oil Loadout) | NA | NA | NA |  | 2013-02-12 12:34 | [6 empty] | 109557 | bbl/y | Allowable | Volatile Organic Compounds (VOC) | 15.44 | lb/h | Uncontrolled |  |  |  |  | 8760 | 3-10-001-99 |  | 44068.5236 | All | Oil & Gas | All | Transfer Point | All | Volatile Organic Compounds (VOC) | All | All
WPX Energy Permian LLC (Denver) | 38127 | WPX - Clawhammer 2 | Oil & Gas | O&G-Production Facility | Eddy | 32.0025 | -103.889 | Major-Title V | Release Point | 1 | OILLOAD - 1 | Transfer Point | Active | Truck Loading (Oil Loadout) | NA | NA | NA | [10 empty] | Allowable | Volatile Organic Compounds (VOC) | 2.5 | tons/y | Uncontrolled |  |  |  |  | 8760 | 3-10-001-99 |  | 44068.5236 | All | Oil & Gas | All | Transfer Point | All | Volatile Organic Compounds (VOC) | All | All
WPX Energy Permian LLC (Denver) | 38127 | WPX - Clawhammer 2 | Oil & Gas | O&G-Production Facility | Eddy | 32.0025 | -103.889 | Major-Title V | Release Point | 1 | OILLOAD - 1 | Transfer Point | Active | Truck Loading (Oil Loadout) | NA | NA | NA | [10 empty] | Allowable | Volatile Organic Compounds (VOC) | 19.7 | lb/h | Uncontrolled |  |  |  |  | 8760 | 3-10-001-99 |  | 44068.5236 | All | Oil & Gas | All | Transfer Point | All | Volatile Organic Compounds (VOC) | All | All
WPX Energy Permian LLC (Denver) | 38142 | WPX - Clawhammer 1 | Oil & Gas | O&G-Tank Battery/Bulk Fuel Storage | Eddy | 32.0026 | -103.8825 | Major-Title V | Release Point | 10 | OILLOAD - 1 | Transfer Point | Active | Truck Loading (Oil Loadout) | NA | NA | NA | [10 empty] | Allowable | Volatile Organic Compounds (VOC) | 19.7 | lb/h | Uncontrolled |  |  |  |  | 8760 | 3-10-001-99 |  | 44068.5236 | All | Oil & Gas | All | Transfer Point | All | Volatile Organic Compounds (VOC) | All | All
WPX Energy Permian LLC (Denver) | 38142 | WPX - Clawhammer 1 | Oil & Gas | O&G-Tank Battery/Bulk Fuel Storage | Eddy | 32.0026 | -103.8825 | Major-Title V | Release Point | 10 | OILLOAD - 1 | Transfer Point | Active | Truck Loading (Oil Loadout) | NA | NA | NA | [10 empty] | Allowable | Volatile Organic Compounds (VOC) | 2.5 | tons/y | Uncontrolled |  |  |  |  | 8760 | 3-10-001-99 |  | 44068.5236 | All | Oil & Gas | All | Transfer Point | All | Volatile Organic Compounds (VOC) | All | All
Frontier Field Services LLC | 31692 | Durango Midstream - Lobo Compressor Station | Oil & Gas | O&G-Compressor Station | Eddy | 32.8372 | -103.9147 | Major-Title V | Release Point | 2 | SSM dup | Transfer Point | Duplicate Data Entry | Startup, Shutdown, Maintenance | [5 empty] | 365 | MM SCF/y | 365 | MM SCF/y |  |  |  |  | Actual | Volatile Organic Compounds (VOC) | 5.8 | tons/y | [5 empty] | 0 | 3-10-002-05 |  | 44068.5236 | All | Oil & Gas | All | Transfer Point | All | Volatile Organic Compounds (VOC) | All | All
Enterprise Field Services, LLC | 1146 | Ballard Compressor Station GCP1-1585 | Oil & Gas | O&G-Compressor Station | San Juan | 36.4601 | -107.753 | Synthetic Minor | Release Point | 9 | LOAD | Transfer Point | Active | Truck Loading | not applicable | not applicable | not applicable | [8 empty] | 648480 | gal/y | Allowable | Volatile Organic Compounds (VOC) | 8.6 | tons/y | Uncontrolled |  |  |  |  | 8760 | 3-10-002-07 |  | 44068.5236 | All | Oil & Gas | All | Transfer Point | All | Volatile Organic Compounds (VOC) | All | All
Enterprise Field Services, LLC | 1146 | Ballard Compressor Station GCP1-1585 | Oil & Gas | O&G-Compressor Station | San Juan | 36.4601 | -107.753 | Synthetic Minor | Release Point | 9 | LOAD | Transfer Point | Active | Truck Loading | not applicable | not applicable | not applicable | [8 empty] | 648480 | gal/y | Allowable | Volatile Organic Compounds (VOC) | 2 | lb/h | Uncontrolled |  |  |  |  | 8760 | 3-10-002-07 |  | 44068.5236 | All | Oil & Gas | All | Transfer Point | All | Volatile Organic Compounds (VOC) | All | All
Versado Gas Processors, LLC | 605 | Buckeye Compressor Station | Oil & Gas | O&G-Compressor Station | Lea | 32.7836 | -103.507 | Synthetic Minor | Release Point | 2 | L-1 | Transfer Point | Active | Truck Loading | not reported | not reported | not reported |  |  | 250000 | gal/y | [6 empty] | Actual | Volatile Organic Compounds (VOC) | 0.089 | tons/y | [5 empty] | 8760 | 3-10-002-07 |  | 44068.5236 | All | Oil & Gas | All | Transfer Point | All | Volatile Organic Compounds (VOC) | All | All
Versado Gas Processors, LLC | 605 | Buckeye Compressor Station | Oil & Gas | O&G-Compressor Station | Lea | 32.7836 | -103.507 | Synthetic Minor | Release Point | 2 | L-1 | Transfer Point | Active | Truck Loading | not reported | not reported | not reported |  |  | 250000 | gal/y | [6 empty] | Potential | Volatile Organic Compounds (VOC) | 0.6 | tons/y | [5 empty] | 8760 | 3-10-002-07 |  | 44068.5236 | All | Oil & Gas | All | Transfer Point | All | Volatile Organic Compounds (VOC) | All | All
IACX Roswell LLC | 14 | IACX - Bitter Lake Compressor Station | Oil & Gas | O&G-Compressor Station | Chaves | 33.5531 | -104.3908 | Synthetic Minor | Equipment | 11 | FUG-1 | Loading/Unloading Rack | Removed | Removed ? - Truck Loading | Not Applicable | Not Applicable | Not Applicable | [10 empty] | Actual | Volatile Organic Compounds (VOC) | 4.77 | tons/y | Uncontrolled |  |  |  |  | 0 | 3-10-002-20 / 4-04-002-50 | 40 CFR 60 Subpart KKK | 44068.5194 | All | Oil & Gas | All | Loading/Unloading Rack | All | Volatile Organic Compounds (VOC) | All | All
Cimarex Energy Co of Colorado | 3480 | Cimarex - Mary 12 State COM No2 (NPR) | Oil & Gas | O&G-Compressor Station | Lea |  |  | No Permit Required | Equipment | 6 | Unit 6 | Loading/Unloading Rack |  | Truck Loading | [5 empty] | 180 | bbl/h | 180 | bbl/h | 7500 | bbl | 7500 | bbl | Potential | Volatile Organic Compounds (VOC) | 1.23 | tons/y | Uncontrolled |  |  |  |  | 40 | 3-10-002-99 |  | 44068.5194 | All | Oil & Gas | All | Loading/Unloading Rack | All | Volatile Organic Compounds (VOC) | All | All
Cimarex Energy Co of Colorado | 3480 | Cimarex - Mary 12 State COM No2 (NPR) | Oil & Gas | O&G-Compressor Station | Lea |  |  | No Permit Required | Equipment | 6 | Unit 6 | Loading/Unloading Rack |  | Truck Loading | [5 empty] | 180 | bbl/h | 180 | bbl/h | 7500 | bbl | 7500 | bbl | Potential | Volatile Organic Compounds (VOC) | 77.21 | lb/h | Uncontrolled |  |  |  |  | 40 | 3-10-002-99 |  | 44068.5194 | All | Oil & Gas | All | Loading/Unloading Rack | All | Volatile Organic Compounds (VOC) | All | All
DJR Operating LLC - NM | 33079 | DJR - Lybrook M27-2306 | Oil & Gas | O&G-Production Facility | Sandoval | 36.1918 | -107.4638 | Notice of Intent | Equipment | 9 | 18 | Loading/Unloading Rack | Active | Tank Truck Loading | [7 empty] | 219000 | bbl/y |  |  |  |  | Allowable | Volatile Organic Compounds (VOC) | 1.2 | tons/y | [5 empty] | 8760 | 3-10-002-99 |  | 44068.5194 | All | Oil & Gas | All | Loading/Unloading Rack | All | Volatile Organic Compounds (VOC) | All | All
DJR Operating LLC - NM | 33079 | DJR - Lybrook M27-2306 | Oil & Gas | O&G-Production Facility | Sandoval | 36.1918 | -107.4638 | Notice of Intent | Equipment | 9 | 18 | Loading/Unloading Rack | Active | Tank Truck Loading | [7 empty] | 219000 | bbl/y |  |  |  |  | Allowable | Volatile Organic Compounds (VOC) | 16.6 | lb/h | [5 empty] | 8760 | 3-10-002-99 |  | 44068.5194 | All | Oil & Gas | All | Loading/Unloading Rack | All | Volatile Organic Compounds (VOC) | All | All
DJR Operating LLC - NM | 34819 | DJR - Escrito D32-2408 | Oil & Gas | O&G-Production Facility | San Juan | 36.2745 | -107.7132 | Notice of Intent | Equipment | 19 | 18 | Loading/Unloading Rack | Active | Truck loading | [5 empty] | 146000 | bbl/y | 400 | bbl/d | 400 | bbl |  |  | Allowable | Volatile Organic Compounds (VOC) | 5 | tons/y | Uncontrolled |  |  |  |  | 8760 | 3-10-002-99 |  | 44068.5194 | All | Oil & Gas | All | Loading/Unloading Rack | All | Volatile Organic Compounds (VOC) | All | All
DJR Operating LLC - NM | 34819 | DJR - Escrito D32-2408 | Oil & Gas | O&G-Production Facility | San Juan | 36.2745 | -107.7132 | Notice of Intent | Equipment | 19 | 18 | Loading/Unloading Rack | Active | Truck loading | [5 empty] | 146000 | bbl/y | 400 | bbl/d | 400 | bbl |  |  | Allowable | Volatile Organic Compounds (VOC) | 16.6 | lb/h | Uncontrolled |  |  |  |  | 8760 | 3-10-002-99 |  | 44068.5194 | All | Oil & Gas | All | Loading/Unloading Rack | All | Volatile Organic Compounds (VOC) | All | All
Enterprise Field Services, LLC | 1153 | 3B-1 Turley Compressor Station | Oil & Gas | O&G-Compressor Station | San Juan | 36.7679 | -107.7903 | Major-Title V | Equipment | 8 | LOAD | Loading/Unloading Rack | Active | Truck loading | Not applicable | Not applicable | Not applicable |  |  | 1.23 | MM gal/y | 1.23 | MM gal/y | 1533 | MM gal/y | 1533042 | gal/y | Actual | Volatile Organic Compounds (VOC) | 0.6 | tons/y | [5 empty] | 68.1 | 3-10-002-99 |  | 44068.5194 | All | Oil & Gas | All | Loading/Unloading Rack | All | Volatile Organic Compounds (VOC) | All | All
Enterprise Field Services, LLC | 1153 | 3B-1 Turley Compressor Station | Oil & Gas | O&G-Compressor Station | San Juan | 36.7679 | -107.7903 | Major-Title V | Equipment | 8 | LOAD | Loading/Unloading Rack | Active | Truck loading | Not applicable | Not applicable | Not applicable |  |  | 1.23 | MM gal/y | 1.23 | MM gal/y | 1533 | MM gal/y | 1533042 | gal/y | Potential | Volatile Organic Compounds (VOC) | 158.7 | lb/h | Uncontrolled |  |  |  |  | 68.1 | 3-10-002-99 |  | 44068.5194 | All | Oil & Gas | All | Loading/Unloading Rack | All | Volatile Organic Compounds (VOC) | All | All
Enterprise Field Services, LLC | 1153 | 3B-1 Turley Compressor Station | Oil & Gas | O&G-Compressor Station | San Juan | 36.7679 | -107.7903 | Major-Title V | Equipment | 8 | LOAD | Loading/Unloading Rack | Active | Truck loading | Not applicable | Not applicable | Not applicable |  |  | 1.23 | MM gal/y | 1.23 | MM gal/y | 1533 | MM gal/y | 1533042 | gal/y | Allowable | Volatile Organic Compounds (VOC) | 3.3 | tons/y | Uncontrolled |  |  |  |  | 68.1 | 3-10-002-99 |  | 44068.5194 | All | Oil & Gas | All | Loading/Unloading Rack | All | Volatile Organic Compounds (VOC) | All | All
Enterprise Field Services, LLC | 1153 | 3B-1 Turley Compressor Station | Oil & Gas | O&G-Compressor Station | San Juan | 36.7679 | -107.7903 | Major-Title V | Equipment | 8 | LOAD | Loading/Unloading Rack | Active | Truck loading | Not applicable | Not applicable | Not applicable |  |  | 1.23 | MM gal/y | 1.23 | MM gal/y | 1533 | MM gal/y | 1533042 | gal/y | Allowable | Volatile Organic Compounds (VOC) | 158.7 | lb/h | Uncontrolled |  |  |  |  | 68.1 | 3-10-002-99 |  | 44068.5194 | All | Oil & Gas | All | Loading/Unloading Rack | All | Volatile Organic Compounds (VOC) | All | All
Harvest Four Corners LLC | 1037 | Trunk L Compressor Station | Oil & Gas | O&G-Compressor Station | Rio Arriba | 36.6433 | -107.3552 | Major-Title V | Equipment | 46 | F2 (026) | Loading/Unloading Rack | Active | Truck Loading | Not Applicable | Not Applicable | Not Applicable |  |  | 5040 | gal/h | 460068 | gal/y | 10954 | bbl/y | 10954 | bbl/y | Actual | Volatile Organic Compounds (VOC) | 0.5 | tons/y | [5 empty] | 8760 | 3-10-002-99 |  | 44068.5194 | All | Oil & Gas | All | Loading/Unloading Rack | All | Volatile Organic Compounds (VOC) | All | All
Harvest Four Corners LLC | 1037 | Trunk L Compressor Station | Oil & Gas | O&G-Compressor Station | Rio Arriba | 36.6433 | -107.3552 | Major-Title V | Equipment | 46 | F2 (026) | Loading/Unloading Rack | Active | Truck Loading | Not Applicable | Not Applicable | Not Applicable |  |  | 5040 | gal/h | 460068 | gal/y | 10954 | bbl/y | 10954 | bbl/y | Allowable | Volatile Organic Compounds (VOC) | 28.1 | lb/h | Uncontrolled |  |  |  |  | 8760 | 3-10-002-99 |  | 44068.5194 | All | Oil & Gas | All | Loading/Unloading Rack | All | Volatile Organic Compounds (VOC) | All | All
Harvest Four Corners LLC | 1037 | Trunk L Compressor Station | Oil & Gas | O&G-Compressor Station | Rio Arriba | 36.6433 | -107.3552 | Major-Title V | Equipment | 46 | F2 (026) | Loading/Unloading Rack | Active | Truck Loading | Not Applicable | Not Applicable | Not Applicable |  |  | 5040 | gal/h | 460068 | gal/y | 10954 | bbl/y | 10954 | bbl/y | Allowable | Volatile Organic Compounds (VOC) | 1.3 | tons/y | Uncontrolled |  |  |  |  | 8760 | 3-10-002-99 |  | 44068.5194 | All | Oil & Gas | All | Loading/Unloading Rack | All | Volatile Organic Compounds (VOC) | All | All
Harvest Four Corners LLC | 1037 | Trunk L Compressor Station | Oil & Gas | O&G-Compressor Station | Rio Arriba | 36.6433 | -107.3552 | Major-Title V | Equipment | 46 | F2 (026) | Loading/Unloading Rack | Active | Truck Loading | Not Applicable | Not Applicable | Not Applicable |  |  | 5040 | gal/h | 460068 | gal/y | 10954 | bbl/y | 10954 | bbl/y | Potential | Volatile Organic Compounds (VOC) | 28.1 | lb/h | Uncontrolled |  |  |  |  | 8760 | 3-10-002-99 |  | 44068.5194 | All | Oil & Gas | All | Loading/Unloading Rack | All | Volatile Organic Compounds (VOC) | All | All
Harvest Four Corners LLC | 1037 | Trunk L Compressor Station | Oil & Gas | O&G-Compressor Station | Rio Arriba | 36.6433 | -107.3552 | Major-Title V | Equipment | 46 | F2 (026) | Loading/Unloading Rack | Active | Truck Loading | Not Applicable | Not Applicable | Not Applicable |  |  | 5040 | gal/h | 460068 | gal/y | 10954 | bbl/y | 10954 | bbl/y | Potential | Volatile Organic Compounds (VOC) | 1.3 | tons/y | Uncontrolled |  |  |  |  | 8760 | 3-10-002-99 |  | 44068.5194 | All | Oil & Gas | All | Loading/Unloading Rack | All | Volatile Organic Compounds (VOC) | All | All
Harvest Four Corners LLC | 1389 | Richardson Straddle Compressor Station | Oil & Gas | O&G-Compressor Station | San Juan | 36.9069 | -108.0777 | Synthetic Minor | Equipment | 6 | Oilload-1 | Loading/Unloading Rack | Active | Truck Loading (Condensate) | NA | NA | NA | [6 empty] | 10000 | bbl/y | 10000 | bbl/y | Allowable | Volatile Organic Compounds (VOC) | 0.6 | tons/y | Uncontrolled |  |  |  |  | 8760 | 3-10-002-99 |  | 44068.5194 | All | Oil & Gas | All | Loading/Unloading Rack | All | Volatile Organic Compounds (VOC) | All | All
Harvest Four Corners LLC | 1389 | Richardson Straddle Compressor Station | Oil & Gas | O&G-Compressor Station | San Juan | 36.9069 | -108.0777 | Synthetic Minor | Equipment | 6 | Oilload-1 | Loading/Unloading Rack | Active | Truck Loading (Condensate) | NA | NA | NA | [6 empty] | 10000 | bbl/y | 10000 | bbl/y | Allowable | Volatile Organic Compounds (VOC) | 26.76 | lb/h | Uncontrolled |  |  |  |  | 8760 | 3-10-002-99 |  | 44068.5194 | All | Oil & Gas | All | Loading/Unloading Rack | All | Volatile Organic Compounds (VOC) | All | All
Hilcorp Energy Company | 22421 | Hilcorp - Stanolind D3 Compressor Station (1) Package | Oil & Gas | O&G-Compressor Station | San Juan | 36.9806 | -108.1211 | Minor | Equipment | 4 | TL-1 | Loading/Unloading Rack | Active | Truck Loading | Unknown | Unknown | Unknown |  | 2004-12-09 12:28 | 3650 | bbl/y | 3650 | bbl/y | 3650 | bbl/y | 3650 | bbl/y | Allowable | Volatile Organic Compounds (VOC) | 32.33 | lb/h | Uncontrolled | [5 empty] | 3-10-002-99 |  | 44068.5194 | All | Oil & Gas | All | Loading/Unloading Rack | All | Volatile Organic Compounds (VOC) | All | All
Hilcorp Energy Company | 22421 | Hilcorp - Stanolind D3 Compressor Station (1) Package | Oil & Gas | O&G-Compressor Station | San Juan | 36.9806 | -108.1211 | Minor | Equipment | 4 | TL-1 | Loading/Unloading Rack | Active | Truck Loading | Unknown | Unknown | Unknown |  | 2004-12-09 12:28 | 3650 | bbl/y | 3650 | bbl/y | 3650 | bbl/y | 3650 | bbl/y | Allowable | Volatile Organic Compounds (VOC) | 1.4 | tons/y | Uncontrolled | [5 empty] | 3-10-002-99 |  | 44068.5194 | All | Oil & Gas | All | Loading/Unloading Rack | All | Volatile Organic Compounds (VOC) | All | All
Hilcorp Energy Company | 36222 | Hilcorp - Allison Unit Com 135S Well and Tank Battery | Oil & Gas | O&G-Tank Battery/Bulk Fuel Storage | San Juan | 36.9913 | -107.4698 | Notice of Intent | Equipment | 13 | L-1 | Loading/Unloading Rack | Active | Produced Water Truck Loading | [5 empty] | 200 | bbl/h | 41125 | bbl/y | 180 | bbl |  |  | Allowable | Volatile Organic Compounds (VOC) | 1.2 | lb/h | [5 empty] | 8760 | 3-10-002-99 |  | 44068.5194 | All | Oil & Gas | All | Loading/Unloading Rack | All | Volatile Organic Compounds (VOC) | All | All
Hilcorp Energy Company | 36222 | Hilcorp - Allison Unit Com 135S Well and Tank Battery | Oil & Gas | O&G-Tank Battery/Bulk Fuel Storage | San Juan | 36.9913 | -107.4698 | Notice of Intent | Equipment | 13 | L-1 | Loading/Unloading Rack | Active | Produced Water Truck Loading | [5 empty] | 200 | bbl/h | 41125 | bbl/y | 180 | bbl |  |  | Allowable | Volatile Organic Compounds (VOC) | 0.05 | tons/y | [5 empty] | 8760 | 3-10-002-99 |  | 44068.5194 | All | Oil & Gas | All | Loading/Unloading Rack | All | Volatile Organic Compounds (VOC) | All | All
WPX Energy Permian LLC | 39041 | WPX - Stateline No6 Compressor Station | Oil & Gas | O&G-Compressor Station | Curry | 32.0409 | -103.8806 | Synthetic Minor | Equipment | 11 | L-1 | Loading/Unloading Rack | Active | Condensate Tank Loading | NA | NA | NA | [10 empty] | Allowable | Volatile Organic Compounds (VOC) | 0.01 | tons/y | Uncontrolled |  |  |  |  | 8760 | 3-10-002-99 |  | 44068.5194 | All | Oil & Gas | All | Loading/Unloading Rack | All | Volatile Organic Compounds (VOC) | All | All
WPX Energy Permian LLC | 39041 | WPX - Stateline No6 Compressor Station | Oil & Gas | O&G-Compressor Station | Curry | 32.0409 | -103.8806 | Synthetic Minor | Equipment | 11 | L-1 | Loading/Unloading Rack | Active | Condensate Tank Loading | NA | NA | NA | [10 empty] | Allowable | Volatile Organic Compounds (VOC) | 0.01 | lb/h | Uncontrolled |  |  |  |  | 8760 | 3-10-002-99 |  | 44068.5194 | All | Oil & Gas | All | Loading/Unloading Rack | All | Volatile Organic Compounds (VOC) | All | All
WPX Energy Permian LLC | 39041 | WPX - Stateline No6 Compressor Station | Oil & Gas | O&G-Compressor Station | Curry | 32.0409 | -103.8806 | Synthetic Minor | Equipment | 12 | L-2 | Loading/Unloading Rack | Active | NGL Bullet Tank Loading | NA | NA | NA | [10 empty] | Allowable | Volatile Organic Compounds (VOC) | 0.04 | lb/h | Uncontrolled |  |  |  |  | 8760 | 3-10-002-99 |  | 44068.5194 | All | Oil & Gas | All | Loading/Unloading Rack | All | Volatile Organic Compounds (VOC) | All | All
WPX Energy Permian LLC | 39041 | WPX - Stateline No6 Compressor Station | Oil & Gas | O&G-Compressor Station | Curry | 32.0409 | -103.8806 | Synthetic Minor | Equipment | 12 | L-2 | Loading/Unloading Rack | Active | NGL Bullet Tank Loading | NA | NA | NA | [10 empty] | Allowable | Volatile Organic Compounds (VOC) | 0.01 | tons/y | Uncontrolled |  |  |  |  | 8760 | 3-10-002-99 |  | 44068.5194 | All | Oil & Gas | All | Loading/Unloading Rack | All | Volatile Organic Compounds (VOC) | All | All
Burnett Oil Co Inc (AQB) | 35594 | Burnett - Gissler A 2 Battery | Oil & Gas | O&G-Tank Battery/Bulk Fuel Storage | Eddy | 32.8312 | -103.9393 | Synthetic Minor | Release Point | 2 | SSM/M | Transfer Point | Active | Startup, Shutdown, Maintenance and Malfunction | [13 empty] | Start-up, Shut-down, Maintenance | Volatile Organic Compounds (VOC) | 35.9 | lb/h | [5 empty] | 8760 | 3-10-002-99 |  | 44068.5236 | All | Oil & Gas | All | Transfer Point | All | Volatile Organic Compounds (VOC) | All | All
Burnett Oil Co Inc (AQB) | 35594 | Burnett - Gissler A 2 Battery | Oil & Gas | O&G-Tank Battery/Bulk Fuel Storage | Eddy | 32.8312 | -103.9393 | Synthetic Minor | Release Point | 2 | SSM/M | Transfer Point | Active | Startup, Shutdown, Maintenance and Malfunction | [13 empty] | Start-up, Shut-down, Maintenance | Volatile Organic Compounds (VOC) | 10 | tons/y | [5 empty] | 8760 | 3-10-002-99 |  | 44068.5236 | All | Oil & Gas | All | Transfer Point | All | Volatile Organic Compounds (VOC) | All | All
COG Operating LLC | 38228 | COG - Vast Gas Lift Station | Oil & Gas | O&G-Production Facility | Lea | 32.0365 | -103.5906 | Notice of Intent | Release Point | 1 | TL-01 | Transfer Point | Active | Truck Loading Operations | NA | NA | NA |  | 2018-03-21 12:34 |  |  |  |  | 7300 | bbl/y | 7300 | bbl/y | Allowable | Volatile Organic Compounds (VOC) | 36.6 | lb/h | Uncontrolled |  |  |  |  | 8760 | 3-10-002-99 |  | 44068.5236 | All | Oil & Gas | All | Transfer Point | All | Volatile Organic Compounds (VOC) | All | All
COG Operating LLC | 38228 | COG - Vast Gas Lift Station | Oil & Gas | O&G-Production Facility | Lea | 32.0365 | -103.5906 | Notice of Intent | Release Point | 1 | TL-01 | Transfer Point | Active | Truck Loading Operations | NA | NA | NA |  | 2018-03-21 12:34 |  |  |  |  | 7300 | bbl/y | 7300 | bbl/y | Allowable | Volatile Organic Compounds (VOC) | 0.7 | tons/y | Uncontrolled |  |  |  |  | 8760 | 3-10-002-99 |  | 44068.5236 | All | Oil & Gas | All | Transfer Point | All | Volatile Organic Compounds (VOC) | All | All
Caza Operating, LLC | 38612 | Caza - Mad River 13 State Com No 4H Production | Oil & Gas | O&G-Production Facility | Eddy | 32.2158 | -104.1361 | Minor | Release Point | 2 | MALF | Transfer Point | Active | Malfunction | Not applicable | Not applicable | Not applicable | [10 empty] | Allowable | Volatile Organic Compounds (VOC) | 10 | tons/y | [5 empty] | 8760 | 3-10-002-99 |  | 44068.5236 | All | Oil & Gas | All | Transfer Point | All | Volatile Organic Compounds (VOC) | All | All
Cimarex Energy Co of Colorado | 33313 | Cimarex Energy - Triste Draw 30 Federal Battery | Oil & Gas | O&G-Production Facility | Lea | 32.2694 | -103.6176 | Notice of Intent | Release Point | 4 | SSM | Transfer Point | Active | Startup, Shutdown, & Maintenance | [13 empty] | Allowable | Volatile Organic Compounds (VOC) | 0.79 | tons/y | [5 empty] | 8760 | 3-10-002-99 |  | 44068.5236 | All | Oil & Gas | All | Transfer Point | All | Volatile Organic Compounds (VOC) | All | All
Cimarex Energy Co of Colorado | 33352 | Cimarex Energy - Triste Draw 36 State 1H,2H,4H,5H and 6H Facility | Oil & Gas | O&G-Production Facility | Lea | 32.2675 | -103.6357 | Notice of Intent | Release Point | 2 | SSM | Transfer Point | Active | startup, shutdown, maintenance | [13 empty] | Allowable | Volatile Organic Compounds (VOC) | 1 | tons/y | [5 empty] | 8760 | 3-10-002-99 |  | 44068.5236 | All | Oil & Gas | All | Transfer Point | All | Volatile Organic Compounds (VOC) | All | All
Cimarex Energy Co of Colorado | 33461 | Cimarex Energy - Triste Draw 25 Federal Com 1H, 2H, 7H | Oil & Gas | O&G-Production Facility | Lea | 32.2694 | -103.6219 | Minor | Release Point | 2 | SSM | Transfer Point | Active | Startup, Shutdown & Maintenance | [13 empty] | Allowable | Volatile Organic Compounds (VOC) | 2 | tons/y | [5 empty] | 8760 | 3-10-002-99 |  | 44068.5236 | All | Oil & Gas | All | Transfer Point | All | Volatile Organic Compounds (VOC) | All | All
Cimarex Energy Co of Colorado | 34136 | Cimarex Energy - Triste Draw 25 Federal 3 H Facility | Oil & Gas | O&G-Production Facility | Lea | 32.2694 | -103.6304 | Synthetic Minor | Release Point | 2 | SSM | Transfer Point | Active | Startup, shutdown & maintenance | NA | NA | NA |  | 2015-07-16 12:34 | [8 empty] | Allowable | Volatile Organic Compounds (VOC) | 10 | tons/y | Uncontrolled |  |  |  |  | 8760 | 3-10-002-99 |  | 44068.5236 | All | Oil & Gas | All | Transfer Point | All | Volatile Organic Compounds (VOC) | All | All
Cimarex Energy Co of Colorado | 38075 | Cimarex - Red Hills Unit 17H Facility | Oil & Gas | O&G-Production Facility | Lea | 32.0912 | -103.5787 | Notice of Intent | Release Point | 2 | SSM | Transfer Point | Active | Startup, Shutdown, Maintenance | [5 empty] | 32.4 | M SCF/y | 32.4 | M SCF/y |  |  |  |  | Allowable | Volatile Organic Compounds (VOC) | 10 | tons/y | Uncontrolled |  |  |  |  | 8760 | 3-10-002-99 | Minor Source | 44068.5236 | All | Oil & Gas | All | Transfer Point | All | Volatile Organic Compounds (VOC) | All | All
Cimarex Energy Co of Colorado | 38108 | Cimarex - Red Hills Unit 16H | Oil & Gas | O&G-Production Facility | Lea | 32.0911 | -103.5809 | Notice of Intent | Release Point | 2 | SSM | Transfer Point | Active | Startup, Shutdown, Maintenance | [5 empty] | 75.1 | M SCF/y | 75.1 | M SCF/y |  |  |  |  | Allowable | Volatile Organic Compounds (VOC) | 10 | tons/y | Uncontrolled |  |  |  |  | 8760 | 3-10-002-99 | Minor Source | 44068.5236 | All | Oil & Gas | All | Transfer Point | All | Volatile Organic Compounds (VOC) | All | All
Delaware G & P, LLC | 38912 | Delaware - Macy J Compressor Station | Oil & Gas | O&G-Compressor Station | Eddy | 32.1341 | -103.981 | Synthetic Minor | Release Point | 1 | MALF | Transfer Point | Active | Malfunction Emissions | [13 empty] | Allowable | Volatile Organic Compounds (VOC) | 10 | tons/y | Uncontrolled |  |  |  |  | 8760 | 3-10-002-99 |  | 44068.5236 | All | Oil & Gas | All | Transfer Point | All | Volatile Organic Compounds (VOC) | All | All
EOG Resources Inc - Artesia Division | 36066 | EOG - Gissler B 3-1 Battery | Oil & Gas | O&G-Production Facility | Eddy | 32.854 | -103.9395 | Minor | Release Point | 2 | SSM/M | Transfer Point | Active | Startup, Shutdown, Maintenance and Malfunction | [13 empty] | Start-up, Shut-down, Maintenance | Volatile Organic Compounds (VOC) | 10 | tons/y | [5 empty] | 8760 | 3-10-002-99 |  | 44068.5236 | All | Oil & Gas | All | Transfer Point | All | Volatile Organic Compounds (VOC) | All | All
EOG Resources Inc - Midland Division | 35338 | EOG - Neptune 10 CTB | Oil & Gas | O&G-Production Facility | Lea | 32.2307 | -103.5613 | Minor | Release Point | 3 | SSM/M | Transfer Point | Active | Startup, Shutdown, Maintenance | [5 empty] | 676.4 | M SCF/y | 676.4 | M SCF/y |  |  |  |  | Allowable | Volatile Organic Compounds (VOC) | 10 | tons/y | [5 empty] | 8760 | 3-10-002-99 | Minor Source | 44068.5236 | All | Oil & Gas | All | Transfer Point | All | Volatile Organic Compounds (VOC) | All | All
EOG Resources Inc - Midland Division | 37593 | EOG - Foghorn/Leghorn 32 State CTB | Oil & Gas | O&G-Production Facility | Lea | 32.3549 | -103.5858 | Minor | Release Point | 3 | SSM | Transfer Point | Active | Startup, Shutdown, Maintenance | N/A | N/A | N/A | [10 empty] | Allowable | Volatile Organic Compounds (VOC) | 10 | tons/y | Uncontrolled |  |  |  |  | 8760 | 3-10-002-99 | Minor Source | 44068.5236 | All | Oil & Gas | All | Transfer Point | All | Volatile Organic Compounds (VOC) | All | All
EOG Resources Inc - Midland Division | 38751 | EOG - Speedy 16 State Com CTB | Oil & Gas | O&G-Tank Battery/Bulk Fuel Storage | Lea | 32.3963 | -103.5733 | Synthetic Minor | Release Point | 1 | SSM/M | Transfer Point | Active | Startup, Shutdown, Maintenance and Malfunction | [13 empty] | Start-up, Shut-down, Maintenance | Volatile Organic Compounds (VOC) | 10 | tons/y | [5 empty] | 8760 | 3-10-002-99 |  | 44068.5236 | All | Oil & Gas | All | Transfer Point | All | Volatile Organic Compounds (VOC) | All | All
ETC Texas Pipeline LTD | 24977 | ETC - Harroun Compressor Station | Oil & Gas | O&G-Compressor Station | Eddy | 32.2925 | -104.0281 | Minor | Release Point | 1 | SSM | Transfer Point | Active | SSM Activities | [13 empty] | Allowable | Volatile Organic Compounds (VOC) | 10 | tons/y | Uncontrolled |  |  |  |  | 8760 | 3-10-002-99 | Minor Source | 44068.5236 | All | Oil & Gas | All | Transfer Point | All | Volatile Organic Compounds (VOC) | All | All
Enterprise Field Services, LLC | 971 | Largo Compressor Station | Oil & Gas | O&G-Compressor Station | Rio Arriba | 36.4854 | -107.5572 | Synthetic Minor | Release Point | 2 | L-1 | Transfer Point | Active | Truck Loading | not applicable | not applicable | not applicable | [10 empty] | Allowable | Volatile Organic Compounds (VOC) | 62.7 | lb/h | Uncontrolled |  |  |  |  | 8760 | 3-10-002-99 |  | 44068.5236 | All | Oil & Gas | All | Transfer Point | All | Volatile Organic Compounds (VOC) | All | All
Enterprise Field Services, LLC | 971 | Largo Compressor Station | Oil & Gas | O&G-Compressor Station | Rio Arriba | 36.4854 | -107.5572 | Synthetic Minor | Release Point | 2 | L-1 | Transfer Point | Active | Truck Loading | not applicable | not applicable | not applicable | [10 empty] | Allowable | Volatile Organic Compounds (VOC) | 7.1 | tons/y | Uncontrolled |  |  |  |  | 8760 | 3-10-002-99 |  | 44068.5236 | All | Oil & Gas | All | Transfer Point | All | Volatile Organic Compounds (VOC) | All | All
Enterprise Field Services, LLC | 1052 | Enterprise - Navajo City Compressor Station | Oil & Gas | O&G-Compressor Station | Rio Arriba | 36.77 | -107.5825 | Notice of Intent | Release Point | 2 | Load | Transfer Point | Active | Truck Loading | not applicable | not applicable | not applicable | [6 empty] | 1359162 | gal/y | 1359162 | gal/y | Actual | Volatile Organic Compounds (VOC) | 0.3 | tons/y | [5 empty] | 8760 | 3-10-002-99 |  | 44068.5236 | All | Oil & Gas | All | Transfer Point | All | Volatile Organic Compounds (VOC) | All | All
Enterprise Field Services, LLC | 1052 | Enterprise - Navajo City Compressor Station | Oil & Gas | O&G-Compressor Station | Rio Arriba | 36.77 | -107.5825 | Notice of Intent | Release Point | 2 | Load | Transfer Point | Active | Truck Loading | not applicable | not applicable | not applicable | [6 empty] | 1359162 | gal/y | 1359162 | gal/y | Allowable | Volatile Organic Compounds (VOC) | 130.3 | lb/h | Uncontrolled |  |  |  |  | 8760 | 3-10-002-99 |  | 44068.5236 | All | Oil & Gas | All | Transfer Point | All | Volatile Organic Compounds (VOC) | All | All
Enterprise Field Services, LLC | 1052 | Enterprise - Navajo City Compressor Station | Oil & Gas | O&G-Compressor Station | Rio Arriba | 36.77 | -107.5825 | Notice of Intent | Release Point | 2 | Load | Transfer Point | Active | Truck Loading | not applicable | not applicable | not applicable | [6 empty] | 1359162 | gal/y | 1359162 | gal/y | Allowable | Volatile Organic Compounds (VOC) | 5.9 | tons/y | Uncontrolled |  |  |  |  | 8760 | 3-10-002-99 |  | 44068.5236 | All | Oil & Gas | All | Transfer Point | All | Volatile Organic Compounds (VOC) | All | All
Enterprise Field Services, LLC | 1153 | 3B-1 Turley Compressor Station | Oil & Gas | O&G-Compressor Station | San Juan | 36.7679 | -107.7903 | Major-Title V | Release Point | 2 | SSM | Transfer Point | Active | SSM | Not applicable | Not applicable | Not applicable | [10 empty] | Actual | Volatile Organic Compounds (VOC) | 4 | tons/y | [5 empty] | 8760 | 3-10-002-99 |  | 44068.5236 | All | Oil & Gas | All | Transfer Point | All | Volatile Organic Compounds (VOC) | All | All
Enterprise Field Services, LLC | 1153 | 3B-1 Turley Compressor Station | Oil & Gas | O&G-Compressor Station | San Juan | 36.7679 | -107.7903 | Major-Title V | Release Point | 2 | SSM | Transfer Point | Active | SSM | Not applicable | Not applicable | Not applicable | [10 empty] | Allowable | Volatile Organic Compounds (VOC) | 14.7 | tons/y | [5 empty] | 8760 | 3-10-002-99 |  | 44068.5236 | All | Oil & Gas | All | Transfer Point | All | Volatile Organic Compounds (VOC) | All | All
Enterprise Field Services, LLC | 1153 | 3B-1 Turley Compressor Station | Oil & Gas | O&G-Compressor Station | San Juan | 36.7679 | -107.7903 | Major-Title V | Release Point | 2 | SSM | Transfer Point | Active | SSM | Not applicable | Not applicable | Not applicable | [10 empty] | Potential | Volatile Organic Compounds (VOC) | 594.6 | lb/h | [5 empty] | 8760 | 3-10-002-99 |  | 44068.5236 | All | Oil & Gas | All | Transfer Point | All | Volatile Organic Compounds (VOC) | All | All
Enterprise Field Services, LLC | 1325 | Hart Canyon No2 Compressor Station | Oil & Gas | O&G-Compressor Station | San Juan | 36.7783 | -107.7953 | Synthetic Minor | Release Point | 2 | SSM | Transfer Point | Active | SSM | not applicable | not applicable | not applicable | [6 empty] | 2.77 | MM SCF/y | 2.77 | MM SCF/y | Allowable | Volatile Organic Compounds (VOC) | 12.8 | tons/y | Uncontrolled |  |  |  |  | 8760 | 3-10-002-99 |  | 44068.5236 | All | Oil & Gas | All | Transfer Point | All | Volatile Organic Compounds (VOC) | All | All
Enterprise Field Services, LLC | 1325 | Hart Canyon No2 Compressor Station | Oil & Gas | O&G-Compressor Station | San Juan | 36.7783 | -107.7953 | Synthetic Minor | Release Point | 2 | SSM | Transfer Point | Active | SSM | not applicable | not applicable | not applicable | [6 empty] | 2.77 | MM SCF/y | 2.77 | MM SCF/y | Allowable | Volatile Organic Compounds (VOC) | 647.8 | lb/h | Uncontrolled |  |  |  |  | 8760 | 3-10-002-99 |  | 44068.5236 | All | Oil & Gas | All | Transfer Point | All | Volatile Organic Compounds (VOC) | All | All
Enterprise Field Services, LLC | 1369 | Enterprise - Manzanares Compressor Station | Oil & Gas | O&G-Compressor Station | San Juan | 36.7266 | -107.7936 | Notice of Intent | Release Point | 6 | LOAD | Transfer Point | Active | Truck Loading | not applicable | not applicable | not applicable | [8 empty] | 6593832 | gal/y | Allowable | Volatile Organic Compounds (VOC) | 14.7 | tons/y | Uncontrolled |  |  |  |  | 8760 | 3-10-002-99 |  | 44068.5236 | All | Oil & Gas | All | Transfer Point | All | Volatile Organic Compounds (VOC) | All | All
Enterprise Field Services, LLC | 1369 | Enterprise - Manzanares Compressor Station | Oil & Gas | O&G-Compressor Station | San Juan | 36.7266 | -107.7936 | Notice of Intent | Release Point | 6 | LOAD | Transfer Point | Active | Truck Loading | not applicable | not applicable | not applicable | [8 empty] | 6593832 | gal/y | Allowable | Volatile Organic Compounds (VOC) | 115.5 | lb/h | Uncontrolled |  |  |  |  | 8760 | 3-10-002-99 |  | 44068.5236 | All | Oil & Gas | All | Transfer Point | All | Volatile Organic Compounds (VOC) | All | All
Enterprise Field Services, LLC | 20136 | Carson Compressor Station | Oil & Gas | Oil & Gas | San Juan | 36.4689 | -107.9404 | Minor | Release Point | 2 | LOAD | Transfer Point | Active | Truck Loading | not applicable | not applicable | not applicable | [8 empty] | 794566 | gal/y | Allowable | Volatile Organic Compounds (VOC) | 4.1 | tons/y | Uncontrolled |  |  |  |  | 8760 | 3-10-002-99 |  | 44068.5236 | All | Oil & Gas | All | Transfer Point | All | Volatile Organic Compounds (VOC) | All | All
Enterprise Field Services, LLC | 33688 | Turkey Track Compressor Station | Oil & Gas | O&G-Compressor Station | Eddy | 32.6906 | -104.09 | Notice of Intent | Release Point | 1 | SSM/M | Transfer Point | Active | SSM/M | [13 empty] | Start-up, Shut-down, Maintenance | Volatile Organic Compounds (VOC) | 10 | tons/y | [5 empty] | 8760 | 3-10-002-99 |  | 44068.5236 | All | Oil & Gas | All | Transfer Point | All | Volatile Organic Compounds (VOC) | All | All
Enterprise Field Services, LLC | 34085 | Lost Tank Compressor Station | Oil & Gas | O&G-Compressor Station | Eddy | 32.4021 | -103.7391 | Notice of Intent | Release Point | 1 | SSM/M | Transfer Point | Active | Startup, Shutdown, Maintenance & Malfunction | [13 empty] | Allowable | Volatile Organic Compounds (VOC) | 10 | tons/y | [5 empty] | 8760 | 3-10-002-99 |  | 44068.5236 | All | Oil & Gas | All | Transfer Point | All | Volatile Organic Compounds (VOC) | All | All
Harvest Four Corners LLC | 1002 | Harvest - El Cedro Compressor Station | Oil & Gas | O&G-Compressor Station | Rio Arriba | 36.689 | -107.4017 | Major-Title V | Release Point | 2 | 38 | Transfer Point | Active | Condensate Truck Loading | not applicable | not applicable | not applicable | [10 empty] | Actual | Volatile Organic Compounds (VOC) | 12.8 | tons/y | [5 empty] | 8760 | 3-10-002-99 |  | 44068.5236 | All | Oil & Gas | All | Transfer Point | All | Volatile Organic Compounds (VOC) | All | All
Harvest Four Corners LLC | 1002 | Harvest - El Cedro Compressor Station | Oil & Gas | O&G-Compressor Station | Rio Arriba | 36.689 | -107.4017 | Major-Title V | Release Point | 2 | 38 | Transfer Point | Active | Condensate Truck Loading | not applicable | not applicable | not applicable | [10 empty] | Allowable | Volatile Organic Compounds (VOC) | 11.5 | tons/y | Uncontrolled |  |  |  |  | 8760 | 3-10-002-99 |  | 44068.5236 | All | Oil & Gas | All | Transfer Point | All | Volatile Organic Compounds (VOC) | All | All
Harvest Four Corners LLC | 1002 | Harvest - El Cedro Compressor Station | Oil & Gas | O&G-Compressor Station | Rio Arriba | 36.689 | -107.4017 | Major-Title V | Release Point | 9 | 46 | Transfer Point | Insignificant | Exempt, Produced Water Truck Loading | not applicable | not applicable | not applicable | [10 empty] | Potential | Volatile Organic Compounds (VOC) | 0.4 | tons/y | Uncontrolled |  |  |  |  | 8760 | 3-10-002-99 |  | 44068.5236 | All | Oil & Gas | All | Transfer Point | All | Volatile Organic Compounds (VOC) | All | All
Lucid Energy Delaware, LLC | 37965 | Lucid - Humidor Compressor Station | Oil & Gas | O&G-Compressor Station | Eddy | 32.2074 | -104.1545 | Synthetic Minor | Release Point | 1 | SSM | Transfer Point | Active | SSM | Not applicable | Not applicable | Not applicable | [10 empty] | Allowable | Volatile Organic Compounds (VOC) | 10 | tons/y | [5 empty] | 8760 | 3-10-002-99 | Synthetic Minor Source | 44068.5236 | All | Oil & Gas | All | Transfer Point | All | Volatile Organic Compounds (VOC) | All | All
Plains Pipeline LP | 35714 | Plains - Red Hills Station | Oil & Gas | O&G-Tank Battery/Bulk Fuel Storage | Eddy | 32.0653 | -103.6664 | Minor | Release Point | 2 | SSM | Transfer Point | Active | SSM | Not applicable | Not applicable | Not applicable | [10 empty] | Allowable | Volatile Organic Compounds (VOC) | 141 | lb/h | [5 empty] | 8760 | 3-10-002-99 | Minor Source | 44068.5236 | All | Oil & Gas | All | Transfer Point | All | Volatile Organic Compounds (VOC) | All | All
Plains Pipeline LP | 35714 | Plains - Red Hills Station | Oil & Gas | O&G-Tank Battery/Bulk Fuel Storage | Eddy | 32.0653 | -103.6664 | Minor | Release Point | 2 | SSM | Transfer Point | Active | SSM | Not applicable | Not applicable | Not applicable | [10 empty] | Allowable | Volatile Organic Compounds (VOC) | 27.8 | tons/y | [5 empty] | 8760 | 3-10-002-99 | Minor Source | 44068.5236 | All | Oil & Gas | All | Transfer Point | All | Volatile Organic Compounds (VOC) | All | All
Plains Pipeline LP | 35715 | Plains - Holly Station | Oil & Gas | O&G-Production Facility | Eddy | 32.0636 | -104.1329 | Minor | Release Point | 2 | SSM | Transfer Point | Active | SSM | Not applicable | Not applicable | Not applicable | [10 empty] | Allowable | Volatile Organic Compounds (VOC) | 12.92 | tons/y | Uncontrolled |  |  |  |  | 8760 | 3-10-002-99 |  | 44068.5236 | All | Oil & Gas | All | Transfer Point | All | Volatile Organic Compounds (VOC) | All | All
Plains Pipeline LP | 35715 | Plains - Holly Station | Oil & Gas | O&G-Production Facility | Eddy | 32.0636 | -104.1329 | Minor | Release Point | 2 | SSM | Transfer Point | Active | SSM | Not applicable | Not applicable | Not applicable | [10 empty] | Allowable | Volatile Organic Compounds (VOC) | 82.68 | lb/h | Uncontrolled |  |  |  |  | 8760 | 3-10-002-99 |  | 44068.5236 | All | Oil & Gas | All | Transfer Point | All | Volatile Organic Compounds (VOC) | All | All
Plains Pipeline LP | 38162 | Plains - Lynch 176 Station | Oil & Gas | O&G-Tank Battery/Bulk Fuel Storage | Lea | 32.5225 | -103.5244 | Minor | Release Point | 1 | SSM | Transfer Point | Active | SSM | Not applicable | Not applicable | Not applicable | [10 empty] | Allowable | Volatile Organic Compounds (VOC) | 10 | tons/y | Uncontrolled |  |  |  |  | 8760 | 3-10-002-99 |  | 44068.5236 | All | Oil & Gas | All | Transfer Point | All | Volatile Organic Compounds (VOC) | All | All
Riley Permian Operating Company LLC | 37427 | Riley Permian Operating Co LLC - Humboldt State 15-1H | Oil & Gas | O&G-Production Facility | Chaves | 33.613 | -103.6592 | Minor | Release Point | 2 | SSM | Transfer Point | Active | SSM | [13 empty] | Allowable | Volatile Organic Compounds (VOC) | 1.7 | tons/y | [5 empty] | 8760 | 3-10-002-99 | Minor Source | 44068.5236 | All | Oil & Gas | All | Transfer Point | All | Volatile Organic Compounds (VOC) | All | All
Riley Permian Operating Company LLC | 37428 | Riley - Everest State 2 - 1H | Oil & Gas | O&G-Production Facility | Lea | 33.5699 | -103.4416 | Minor | Release Point | 2 | SSM | Transfer Point | Active | SSM | [13 empty] | Allowable | Volatile Organic Compounds (VOC) | 2.3 | tons/y | [5 empty] | 8760 | 3-10-002-99 | Minor Source | 44068.5236 | All | Oil & Gas | All | Transfer Point | All | Volatile Organic Compounds (VOC) | All | All
Riley Permian Operating Company LLC | 37430 | Riley - K2 State 18-1H Facility | Oil & Gas | O&G-Production Facility | Lea | 33.5261 | -103.5996 | Minor | Release Point | 2 | SSM | Transfer Point | Active | SSM | [13 empty] | Allowable | Volatile Organic Compounds (VOC) | 1.7 | tons/y | [5 empty] | 8760 | 3-10-002-99 | Minor Source | 44068.5236 | All | Oil & Gas | All | Transfer Point | All | Volatile Organic Compounds (VOC) | All | All
Riley Permian Operating Company LLC | 37577 | Riley - Annapurna No. 20 1H & Kizer SWD No. 1 - GCP4-7157 | Oil & Gas | O&G-Production Facility | Roosevelt |  |  | Synthetic Minor | Release Point | 3 | SSM | Transfer Point | Active | SSM | [13 empty] | Allowable | Volatile Organic Compounds (VOC) | 0.9 | tons/y | [5 empty] | 8760 | 3-10-002-99 |  | 44068.5236 | All | Oil & Gas | All | Transfer Point | All | Volatile Organic Compounds (VOC) | All | All
Targa Midstream Services LLC | 768 | Townsend Booster Station | Oil & Gas | O&G-Compressor Station | Lea | 32.9434 | -103.4612 | Minor | Release Point | 2 | SSM | Transfer Point | Active | Startup, Shutdown, Maintenance | [13 empty] | Allowable | Volatile Organic Compounds (VOC) | 34.1 | lb/h | [5 empty] | 8760 | 3-10-002-99 |  | 44068.5236 | All | Oil & Gas | All | Transfer Point | All | Volatile Organic Compounds (VOC) | All | All
Targa Midstream Services LLC | 768 | Townsend Booster Station | Oil & Gas | O&G-Compressor Station | Lea | 32.9434 | -103.4612 | Minor | Release Point | 2 | SSM | Transfer Point | Active | Startup, Shutdown, Maintenance | [13 empty] | Allowable | Volatile Organic Compounds (VOC) | 10 | tons/y | [5 empty] | 8760 | 3-10-002-99 |  | 44068.5236 | All | Oil & Gas | All | Transfer Point | All | Volatile Organic Compounds (VOC) | All | All
Targa Midstream Services LLC | 768 | Townsend Booster Station | Oil & Gas | O&G-Compressor Station | Lea | 32.9434 | -103.4612 | Minor | Release Point | 4 | M | Transfer Point | Active | Malfunction | [13 empty] | Allowable | Volatile Organic Compounds (VOC) | 10 | tons/y | [5 empty] | 8760 | 3-10-002-99 |  | 44068.5236 | All | Oil & Gas | All | Transfer Point | All | Volatile Organic Compounds (VOC) | All | All
Versado Gas Processors, LLC | 664 | Grobe Compressor Station | Oil & Gas | O&G-Compressor Station | Lea | 32.1819 | -103.126 | Synthetic Minor | Release Point | 3 | SSM | Transfer Point | Active | Startup, Shutdown and Maintenance (Flare 3) | NA | NA | NA |  | 2012-05-30 12:34 | 10 | MM SCF/d | 20 | MM SCF/d |  |  |  |  | Allowable | Volatile Organic Compounds (VOC) | 11.8 | tons/y | Uncontrolled |  |  |  |  | 8760 | 3-10-002-99 |  | 44068.5236 | All | Oil & Gas | All | Transfer Point | All | Volatile Organic Compounds (VOC) | All | All
Versado Gas Processors, LLC | 664 | Grobe Compressor Station | Oil & Gas | O&G-Compressor Station | Lea | 32.1819 | -103.126 | Synthetic Minor | Release Point | 3 | SSM | Transfer Point | Active | Startup, Shutdown and Maintenance (Flare 3) | NA | NA | NA |  | 2012-05-30 12:34 | 10 | MM SCF/d | 20 | MM SCF/d |  |  |  |  | Start-up, Shut-down, Maintenance | Volatile Organic Compounds (VOC) | 151.4 | lb/h | Uncontrolled |  |  |  |  | 8760 | 3-10-002-99 |  | 44068.5236 | All | Oil & Gas | All | Transfer Point | All | Volatile Organic Compounds (VOC) | All | All
XTO Energy Inc | 38799 | XTO - Jayhawk Compressor Station | Oil & Gas | O&G-Compressor Station | Lea | 32.5731 | -103.7892 | Major-Title V | Release Point | 3 | SSM | Transfer Point | Active | SSM | [13 empty] | Allowable | Volatile Organic Compounds (VOC) | 10 | tons/y | Uncontrolled |  |  |  |  | 8760 | 3-10-002-99 |  | 44068.5236 | All | Oil & Gas | All | Transfer Point | All | Volatile Organic Compounds (VOC) | All | All
| 34430 | Crestwood - Black River Compressor Station GCP4-5929 | Oil & Gas | O&G-Compressor Station | Eddy | 32.1938 | -104.0933 | Synthetic Minor | Release Point | 2 | SSM/M | Transfer Point | Active | Startup, Shutdown & Maintenance & Malfunction | [13 empty] | Allowable | Volatile Organic Compounds (VOC) | 10 | tons/y | [5 empty] | 8760 | 3-10-002-99 |  | 44068.5236 | All | Oil & Gas | All | Transfer Point | All | Volatile Organic Compounds (VOC) | All | All
Samson Resources | 25486 | Maverick 14 Federal Com No1 Compressor Station | Oil & Gas | O&G-Compressor Station | Lea | 32.5733 | -103.6335 | Notice of Intent | Release Point | 1 | loadout | Transfer Point | Active | Truck loading fugitives | [13 empty] | Allowable | Volatile Organic Compounds (VOC) | 0.5 | tons/y | Uncontrolled |  |  |  |  | 8760 | 3-10-005-06 |  | 44068.5236 | All | Oil & Gas | All | Transfer Point | All | Volatile Organic Compounds (VOC) | All | All
Samson Resources | 25486 | Maverick 14 Federal Com No1 Compressor Station | Oil & Gas | O&G-Compressor Station | Lea | 32.5733 | -103.6335 | Notice of Intent | Release Point | 1 | loadout | Transfer Point | Active | Truck loading fugitives | [13 empty] | Allowable | Volatile Organic Compounds (VOC) | 0.1 | lb/h | Uncontrolled |  |  |  |  | 8760 | 3-10-005-06 |  | 44068.5236 | All | Oil & Gas | All | Transfer Point | All | Volatile Organic Compounds (VOC) | All | All
DCP Operating Company LP | 793 | Paige Booster Station GCP4-2424 | Oil & Gas | O&G-Compressor Station | Lea | 32.4958 | -103.6441 | Minor | Equipment | 5 | L-1 | Loading/Unloading Rack | Active | Truck Loading Operations | not applicable | not applicable | not applicable |  | 2000-06-01 12:28 | 176256 | gal/y | 176256 | gal/y | 176256 | gal/y | 176256 | gal/y | Allowable | Volatile Organic Compounds (VOC) | 0.5 | tons/y | Uncontrolled |  |  |  |  | 8760 | 3-10-888-01 |  | 44068.5194 | All | Oil & Gas | All | Loading/Unloading Rack | All | Volatile Organic Compounds (VOC) | All | All
DCP Operating Company LP | 793 | Paige Booster Station GCP4-2424 | Oil & Gas | O&G-Compressor Station | Lea | 32.4958 | -103.6441 | Minor | Equipment | 5 | L-1 | Loading/Unloading Rack | Active | Truck Loading Operations | not applicable | not applicable | not applicable |  | 2000-06-01 12:28 | 176256 | gal/y | 176256 | gal/y | 176256 | gal/y | 176256 | gal/y | Allowable | Volatile Organic Compounds (VOC) | 79.2 | lb/h | Uncontrolled |  |  |  |  | 8760 | 3-10-888-01 |  | 44068.5194 | All | Oil & Gas | All | Loading/Unloading Rack | All | Volatile Organic Compounds (VOC) | All | All
COG Operating LLC | 35759 | COG - Corvo Federal 2H Battery | Oil & Gas | O&G-Tank Battery/Bulk Fuel Storage | Eddy | 32.1805 | -103.6953 | Notice of Intent | Equipment | 10 | TL-1 | Loading/Unloading Rack | Active | Truck Loading | [5 empty] | 292000 | bbl/y |  |  | 4.4 | Trucks/day |  |  | Potential | Volatile Organic Compounds (VOC) | 35.8 | lb/h | [5 empty] | 8760 | 3-10-888-11 |  | 44068.5194 | All | Oil & Gas | All | Loading/Unloading Rack | All | Volatile Organic Compounds (VOC) | All | All
COG Operating LLC | 35759 | COG - Corvo Federal 2H Battery | Oil & Gas | O&G-Tank Battery/Bulk Fuel Storage | Eddy | 32.1805 | -103.6953 | Notice of Intent | Equipment | 10 | TL-1 | Loading/Unloading Rack | Active | Truck Loading | [5 empty] | 292000 | bbl/y |  |  | 4.4 | Trucks/day |  |  | Potential | Volatile Organic Compounds (VOC) | 29 | tons/y | [5 empty] | 8760 | 3-10-888-11 |  | 44068.5194 | All | Oil & Gas | All | Loading/Unloading Rack | All | Volatile Organic Compounds (VOC) | All | All
COG Operating LLC | 35760 | COG - Asio Otus Federal 3H Battery | Oil & Gas | O&G-Tank Battery/Bulk Fuel Storage | Eddy | 32.0352 | -104.2323 | Notice of Intent | Equipment | 8 | TL-1 | Loading/Unloading Rack | Active | Truck Loading | [5 empty] | 146000 | bbl/y |  |  | 2.2 | Trucks/day |  |  | Potential | Volatile Organic Compounds (VOC) | 19.7 | tons/y | [5 empty] | 8760 | 3-10-888-11 |  | 44068.5194 | All | Oil & Gas | All | Loading/Unloading Rack | All | Volatile Organic Compounds (VOC) | All | All
COG Operating LLC | 35760 | COG - Asio Otus Federal 3H Battery | Oil & Gas | O&G-Tank Battery/Bulk Fuel Storage | Eddy | 32.0352 | -104.2323 | Notice of Intent | Equipment | 8 | TL-1 | Loading/Unloading Rack | Active | Truck Loading | [5 empty] | 146000 | bbl/y |  |  | 2.2 | Trucks/day |  |  | Potential | Volatile Organic Compounds (VOC) | 48.7 | lb/h | [5 empty] | 8760 | 3-10-888-11 |  | 44068.5194 | All | Oil & Gas | All | Loading/Unloading Rack | All | Volatile Organic Compounds (VOC) | All | All
Chevron USA Inc | 31376 | Pardue Farms Battery | Oil & Gas | O&G-Tank Battery/Bulk Fuel Storage | Eddy | 32.2698 | -104.0657 | Notice of Intent | Equipment | 7 | LOAD | Loading/Unloading Rack | Active | Truck Loading | [5 empty] | 365000 | bbl/y | 365000 | bbl/y |  |  |  |  | Allowable | Volatile Organic Compounds (VOC) | 26.3 | tons/y | Uncontrolled |  |  |  |  | 8760 | 3-10-888-11 | 40 CFR 60 Subpart A | 44068.5194 | All | Oil & Gas | All | Loading/Unloading Rack | All | Volatile Organic Compounds (VOC) | All | All
Chevron USA Inc | 31376 | Pardue Farms Battery | Oil & Gas | O&G-Tank Battery/Bulk Fuel Storage | Eddy | 32.2698 | -104.0657 | Notice of Intent | Equipment | 7 | LOAD | Loading/Unloading Rack | Active | Truck Loading | [5 empty] | 365000 | bbl/y | 365000 | bbl/y |  |  |  |  | Allowable | Volatile Organic Compounds (VOC) | 25.9 | lb/h | Uncontrolled |  |  |  |  | 8760 | 3-10-888-11 | 40 CFR 60 Subpart A | 44068.5194 | All | Oil & Gas | All | Loading/Unloading Rack | All | Volatile Organic Compounds (VOC) | All | All
Chevron USA Inc | 32859 | Chevron - Hayhurst 16 Tank Battery | Oil & Gas | O&G-Tank Battery/Bulk Fuel Storage | Eddy | 32.135 | -104.195 | Synthetic Minor | Equipment | 4 | LOAD | Loading/Unloading Rack | Active | Truck Loading | [13 empty] | Allowable | Volatile Organic Compounds (VOC) | 3.4 | tons/y | [5 empty] | 8760 | 3-10-888-11 |  | 44068.5194 | All | Oil & Gas | All | Loading/Unloading Rack | All | Volatile Organic Compounds (VOC) | All | All
Chevron USA Inc | 32859 | Chevron - Hayhurst 16 Tank Battery | Oil & Gas | O&G-Tank Battery/Bulk Fuel Storage | Eddy | 32.135 | -104.195 | Synthetic Minor | Equipment | 4 | LOAD | Loading/Unloading Rack | Active | Truck Loading | [13 empty] | Allowable | Volatile Organic Compounds (VOC) | 31.2 | lb/h | [5 empty] | 8760 | 3-10-888-11 |  | 44068.5194 | All | Oil & Gas | All | Loading/Unloading Rack | All | Volatile Organic Compounds (VOC) | All | All
Chevron USA Inc | 35139 | Chevron - Salado Draw 19 CTB and CS | Oil & Gas | O&G-Production Facility | Lea | 32.0349 | -103.6166 | Synthetic Minor | Equipment | 8 | LOAD | Loading/Unloading Rack | Active | Truck Loading | NA | NA | NA | [6 empty] | 153300 | gal/y | 153300 | gal/y | Allowable | Volatile Organic Compounds (VOC) | 51.15 | lb/h | Uncontrolled |  |  |  |  | 8760 | 3-10-888-11 |  | 44068.5194 | All | Oil & Gas | All | Loading/Unloading Rack | All | Volatile Organic Compounds (VOC) | All | All
Chevron USA Inc | 35139 | Chevron - Salado Draw 19 CTB and CS | Oil & Gas | O&G-Production Facility | Lea | 32.0349 | -103.6166 | Synthetic Minor | Equipment | 8 | LOAD | Loading/Unloading Rack | Active | Truck Loading | NA | NA | NA | [6 empty] | 153300 | gal/y | 153300 | gal/y | Allowable | Volatile Organic Compounds (VOC) | 3.05 | tons/y | Uncontrolled |  |  |  |  | 8760 | 3-10-888-11 |  | 44068.5194 | All | Oil & Gas | All | Loading/Unloading Rack | All | Volatile Organic Compounds (VOC) | All | All
Chevron USA Inc | 39340 | Chevron - Hayhurst NM Section 9 CS | Oil & Gas | O&G-Compressor Station | Eddy | 32.0546 | -104.195 | Synthetic Minor | Equipment | 7 | Load | Loading/Unloading Rack | Removed | Removed-Sump Truck Loading | NA | NA | NA | [6 empty] | 200 | bbl/h | 200 | bbl/h | Allowable | Volatile Organic Compounds (VOC) | 86.1 | lb/h | Uncontrolled |  |  |  |  | 0 | 3-10-888-11 |  | 44068.5194 | All | Oil & Gas | All | Loading/Unloading Rack | All | Volatile Organic Compounds (VOC) | All | All
Chevron USA Inc | 39340 | Chevron - Hayhurst NM Section 9 CS | Oil & Gas | O&G-Compressor Station | Eddy | 32.0546 | -104.195 | Synthetic Minor | Equipment | 7 | Load | Loading/Unloading Rack | Removed | Removed-Sump Truck Loading | NA | NA | NA | [6 empty] | 200 | bbl/h | 200 | bbl/h | Allowable | Volatile Organic Compounds (VOC) | 0.27 | tons/y | Uncontrolled |  |  |  |  | 0 | 3-10-888-11 |  | 44068.5194 | All | Oil & Gas | All | Loading/Unloading Rack | All | Volatile Organic Compounds (VOC) | All | All
ConocoPhillips Company | 30901 | ConocoPhillips - Emerald Federal No 3 Production Location | Oil & Gas | O&G-Tank Battery/Bulk Fuel Storage | Lea | 32.832 | -103.7816 | Minor | Equipment | 3 | TL-O | Loading/Unloading Rack | Active | Truck Loading - Oil | NA | NA | NA | [6 empty] | 80 | bbl/d | 80 | bbl/d | Allowable | Volatile Organic Compounds (VOC) | 39.12 | lb/h | Uncontrolled |  |  |  |  | 8760 | 3-10-888-11 |  | 44068.5194 | All | Oil & Gas | All | Loading/Unloading Rack | All | Volatile Organic Compounds (VOC) | All | All
ConocoPhillips Company | 30901 | ConocoPhillips - Emerald Federal No 3 Production Location | Oil & Gas | O&G-Tank Battery/Bulk Fuel Storage | Lea | 32.832 | -103.7816 | Minor | Equipment | 3 | TL-O | Loading/Unloading Rack | Active | Truck Loading - Oil | NA | NA | NA | [6 empty] | 80 | bbl/d | 80 | bbl/d | Allowable | Volatile Organic Compounds (VOC) | 2.95 | tons/y | Uncontrolled |  |  |  |  | 8760 | 3-10-888-11 |  | 44068.5194 | All | Oil & Gas | All | Loading/Unloading Rack | All | Volatile Organic Compounds (VOC) | All | All
DCP Operating Company LP | 763 | Bell Lake Compressor Station | Oil & Gas | O&G-Compressor Station | Lea | 32.2484 | -103.5219 | Synthetic Minor | Equipment | 10 | LOAD | Loading/Unloading Rack | Active | Condensate Truck Loading | NA | NA | NA | [8 empty] | 5000 | gal | Allowable | Volatile Organic Compounds (VOC) | 5.7 | tons/y | Uncontrolled |  |  |  |  | 8760 | 3-10-888-11 |  | 44068.5194 | All | Oil & Gas | All | Loading/Unloading Rack | All | Volatile Organic Compounds (VOC) | All | All
Devon Energy Production Company LP | 29616 | Devon - Spud 16 No9H | Oil & Gas | O&G-Tank Battery/Bulk Fuel Storage | Eddy | 32.3013 | -103.9874 | Notice of Intent | Equipment | 4 | 4 | Loading/Unloading Rack | Active | Loading Rack | [13 empty] | Potential | Volatile Organic Compounds (VOC) | 3 | tons/y | [5 empty] | 8760 | 3-10-888-11 |  | 44068.5194 | All | Oil & Gas | All | Loading/Unloading Rack | All | Volatile Organic Compounds (VOC) | All | All
Devon Energy Production Company LP | 29616 | Devon - Spud 16 No9H | Oil & Gas | O&G-Tank Battery/Bulk Fuel Storage | Eddy | 32.3013 | -103.9874 | Notice of Intent | Equipment | 4 | 4 | Loading/Unloading Rack | Active | Loading Rack | [13 empty] | Potential | Volatile Organic Compounds (VOC) | 20.8 | lb/y | [5 empty] | 8760 | 3-10-888-11 |  | 44068.5194 | All | Oil & Gas | All | Loading/Unloading Rack | All | Volatile Organic Compounds (VOC) | All | All
Devon Energy Production Company LP | 37996 | Devon Energy - Seawolf 1-12 CTB 1 | Oil & Gas | O&G-Tank Battery/Bulk Fuel Storage | Lea | 32.0769 | -103.5268 | Synthetic Minor | Equipment | 39 | FUG-1 | Loading/Unloading Rack | Active | Fugitive | [13 empty] | Potential | Volatile Organic Compounds (VOC) | 18.1 | tons/y | [5 empty] | 8760 | 3-10-888-11 | 40 CFR 60 Subpart OOOOa | 44068.5194 | All | Oil & Gas | All | Loading/Unloading Rack | All | Volatile Organic Compounds (VOC) | All | All
Devon Energy Production Company LP | 37996 | Devon Energy - Seawolf 1-12 CTB 1 | Oil & Gas | O&G-Tank Battery/Bulk Fuel Storage | Lea | 32.0769 | -103.5268 | Synthetic Minor | Equipment | 39 | FUG-1 | Loading/Unloading Rack | Active | Fugitive | [13 empty] | Potential | Volatile Organic Compounds (VOC) | 4.1 | lb/h | [5 empty] | 8760 | 3-10-888-11 | 40 CFR 60 Subpart OOOOa | 44068.5194 | All | Oil & Gas | All | Loading/Unloading Rack | All | Volatile Organic Compounds (VOC) | All | All
EOG Resources Inc - Midland Division | 35724 | EOG - Gazelle AHG Federal no. 2 | Oil & Gas | O&G-Production Facility | Eddy | 32.5688 | -104.0712 | Notice of Intent | Equipment | 4 | LOAD | Loading/Unloading Rack | Active | Truck loading | [5 empty] | 9 | bbl/d | [6 empty] | Allowable | Volatile Organic Compounds (VOC) | 0.3 | tons/y | Uncontrolled |  |  |  |  | 8760 | 3-10-888-11 |  | 44068.5194 | All | Oil & Gas | All | Loading/Unloading Rack | All | Volatile Organic Compounds (VOC) | All | All
EnLink Delaware Crude Pipeline LLC | 38505 | EnLink - Raptor Tank Battery | Oil & Gas | O&G-Tank Battery/Bulk Fuel Storage | Lea | 32.2986 | 103.6769 | Synthetic Minor | Equipment | 1 | LOAD-1 | Loading/Unloading Rack | Active | Truck Loading | N/A | N/A | N/A | [10 empty] | Allowable | Volatile Organic Compounds (VOC) | 36.31 | tons/y | Flare |  |  |  |  | 8760 | 3-10-888-11 |  | 44068.5194 | All | Oil & Gas | All | Loading/Unloading Rack | All | Volatile Organic Compounds (VOC) | All | All
EnLink Delaware Crude Pipeline LLC | 38505 | EnLink - Raptor Tank Battery | Oil & Gas | O&G-Tank Battery/Bulk Fuel Storage | Lea | 32.2986 | 103.6769 | Synthetic Minor | Equipment | 1 | LOAD-1 | Loading/Unloading Rack | Active | Truck Loading | N/A | N/A | N/A | [10 empty] | Allowable | Volatile Organic Compounds (VOC) | 36.72 | lb/h | Flare |  |  |  |  | 8760 | 3-10-888-11 |  | 44068.5194 | All | Oil & Gas | All | Loading/Unloading Rack | All | Volatile Organic Compounds (VOC) | All | All
Enterprise Field Services, LLC | 1053 | Martinez Canyon Compressor Station | Oil & Gas | O&G-Compressor Station | Rio Arriba | 36.5686 | -107.4649 | Minor | Equipment | 9 | LOAD | Loading/Unloading Rack | Active | Truck Loading | [13 empty] | Allowable | Volatile Organic Compounds (VOC) | 122.3 | lb/h | Uncontrolled |  |  |  |  | 8760 | 3-10-888-11 |  | 44068.5194 | All | Oil & Gas | All | Loading/Unloading Rack | All | Volatile Organic Compounds (VOC) | All | All
Enterprise Field Services, LLC | 1053 | Martinez Canyon Compressor Station | Oil & Gas | O&G-Compressor Station | Rio Arriba | 36.5686 | -107.4649 | Minor | Equipment | 9 | LOAD | Loading/Unloading Rack | Active | Truck Loading | [13 empty] | Allowable | Volatile Organic Compounds (VOC) | 1.9 | tons/y | Uncontrolled |  |  |  |  | 8760 | 3-10-888-11 |  | 44068.5194 | All | Oil & Gas | All | Loading/Unloading Rack | All | Volatile Organic Compounds (VOC) | All | All
Enterprise Field Services, LLC | 1145 | Angel Peak Site 3 Compressor Station GCP1-1567 | Oil & Gas | O&G-Compressor Station | San Juan | 36.5941 | -107.9137 | Minor | Equipment | 12 | LOAD | Loading/Unloading Rack | Active | Truck Loading | [13 empty] | Allowable | Volatile Organic Compounds (VOC) | 86.2 | lb/h | Uncontrolled |  |  |  |  | 8760 | 3-10-888-11 |  | 44068.5194 | All | Oil & Gas | All | Loading/Unloading Rack | All | Volatile Organic Compounds (VOC) | All | All
Enterprise Field Services, LLC | 1319 | Hart Canyon No1 Compressor Station GCP1-1680 | Oil & Gas | O&G-Compressor Station | San Juan | 36.8729 | -107.9003 | Minor | Equipment | 10 | LOAD | Loading/Unloading Rack | Active | Truck Loading | [13 empty] | Allowable | Volatile Organic Compounds (VOC) | 1.1 | tons/y | Uncontrolled |  |  |  |  | 8760 | 3-10-888-11 |  | 44068.5194 | All | Oil & Gas | All | Loading/Unloading Rack | All | Volatile Organic Compounds (VOC) | All | All
Enterprise Field Services, LLC | 1319 | Hart Canyon No1 Compressor Station GCP1-1680 | Oil & Gas | O&G-Compressor Station | San Juan | 36.8729 | -107.9003 | Minor | Equipment | 10 | LOAD | Loading/Unloading Rack | Active | Truck Loading | [13 empty] | Allowable | Volatile Organic Compounds (VOC) | 126 | lb/h | Uncontrolled |  |  |  |  | 8760 | 3-10-888-11 |  | 44068.5194 | All | Oil & Gas | All | Loading/Unloading Rack | All | Volatile Organic Compounds (VOC) | All | All
Enterprise Field Services, LLC | 1412 | Pine River Compressor Station GCP 1-2600 | Oil & Gas | O&G-Compressor Station | San Juan | 36.9941 | -107.6486 | Minor | Equipment | 11 | LOAD | Loading/Unloading Rack | Active | Truck Loading | [13 empty] | Allowable | Volatile Organic Compounds (VOC) | 124.7 | lb/h | Uncontrolled |  |  |  |  | 8760 | 3-10-888-11 |  | 44068.5194 | All | Oil & Gas | All | Loading/Unloading Rack | All | Volatile Organic Compounds (VOC) | All | All
Enterprise Field Services, LLC | 3552 | Blanco Compressor C & D Station | Oil & Gas | O&G-Compressor Station | San Juan | 36.7325 | -107.9617 | Major-Title V | Equipment | 15 | Truck | Loading/Unloading Rack | Active | Truck loading of condensate |  |  |  | 1990-12-01 12:28 | 1990-12-01 12:28 | 56000 | gal/day | 1342 | bbl/d | 20.58 | MM gal/y |  |  | Allowable | Volatile Organic Compounds (VOC) | 31.4 | tons/y | Vapor Recovery System |  |  |  |  | 8760 | 3-10-888-11 |  | 44068.5194 | All | Oil & Gas | All | Loading/Unloading Rack | All | Volatile Organic Compounds (VOC) | All | All
Enterprise Field Services, LLC | 3552 | Blanco Compressor C & D Station | Oil & Gas | O&G-Compressor Station | San Juan | 36.7325 | -107.9617 | Major-Title V | Equipment | 15 | Truck | Loading/Unloading Rack | Active | Truck loading of condensate |  |  |  | 1990-12-01 12:28 | 1990-12-01 12:28 | 56000 | gal/day | 1342 | bbl/d | 20.58 | MM gal/y |  |  | Actual | Volatile Organic Compounds (VOC) | 13.1 | tons/y | [5 empty] | 8760 | 3-10-888-11 |  | 44068.5194 | All | Oil & Gas | All | Loading/Unloading Rack | All | Volatile Organic Compounds (VOC) | All | All
Enterprise Field Services, LLC | 20138 | Hilltop Compressor Station GCP1-3027 | Oil & Gas | Oil & Gas | San Juan | 36.5951 | -107.9849 | Minor | Equipment | 8 | LOAD | Loading/Unloading Rack | Active | Truck Loading | [13 empty] | Allowable | Volatile Organic Compounds (VOC) | 54.8 | lb/h | Uncontrolled |  |  |  |  | 8760 | 3-10-888-11 |  | 44068.5194 | All | Oil & Gas | All | Loading/Unloading Rack | All | Volatile Organic Compounds (VOC) | All | All
Enterprise Field Services, LLC | 38198 | Enterprise - Oxy Sand Dunes North Compressor Station | Oil & Gas | O&G-Compressor Station | Eddy | 32.2669 | -103.7921 | Synthetic Minor | Equipment | 14 | LOAD | Loading/Unloading Rack | Active | Truck Loading-slop oil | N/A | N/A | N/A | [10 empty] | Allowable | Volatile Organic Compounds (VOC) | 1 | lb/h | [5 empty] | 8760 | 3-10-888-11 |  | 44068.5194 | All | Oil & Gas | All | Loading/Unloading Rack | All | Volatile Organic Compounds (VOC) | All | All
Enterprise Field Services, LLC | 38198 | Enterprise - Oxy Sand Dunes North Compressor Station | Oil & Gas | O&G-Compressor Station | Eddy | 32.2669 | -103.7921 | Synthetic Minor | Equipment | 14 | LOAD | Loading/Unloading Rack | Active | Truck Loading-slop oil | N/A | N/A | N/A | [10 empty] | Allowable | Volatile Organic Compounds (VOC) | 0.1 | tons/y | [5 empty] | 8760 | 3-10-888-11 |  | 44068.5194 | All | Oil & Gas | All | Loading/Unloading Rack | All | Volatile Organic Compounds (VOC) | All | All
Frontier Field Services LLC | 27765 | Frontier - Loco Hills CS | Oil & Gas | O&G-Compressor Station | Eddy | 32.8082 | -104.0192 | Synthetic Minor | Equipment | 6 | TL | Loading/Unloading Rack | Active | Truck Loading | not applicable | not applicable | not applicable |  |  | 82125 | bbl/y | 82125 | bbl/y | 82125 | bbl/y | 82125 | bbl/y | Allowable | Volatile Organic Compounds (VOC) | 61.49 | lb/h | [5 empty] | 8760 | 3-10-888-11 |  | 44068.5194 | All | Oil & Gas | All | Loading/Unloading Rack | All | Volatile Organic Compounds (VOC) | All | All
Frontier Field Services LLC | 27765 | Frontier - Loco Hills CS | Oil & Gas | O&G-Compressor Station | Eddy | 32.8082 | -104.0192 | Synthetic Minor | Equipment | 6 | TL | Loading/Unloading Rack | Active | Truck Loading | not applicable | not applicable | not applicable |  |  | 82125 | bbl/y | 82125 | bbl/y | 82125 | bbl/y | 82125 | bbl/y | Allowable | Volatile Organic Compounds (VOC) | 2.78 | tons/y | Uncontrolled |  |  |  |  | 8760 | 3-10-888-11 |  | 44068.5194 | All | Oil & Gas | All | Loading/Unloading Rack | All | Volatile Organic Compounds (VOC) | All | All
Frontier Field Services LLC | 27765 | Frontier - Loco Hills CS | Oil & Gas | O&G-Compressor Station | Eddy | 32.8082 | -104.0192 | Synthetic Minor | Equipment | 6 | TL | Loading/Unloading Rack | Active | Truck Loading | not applicable | not applicable | not applicable |  |  | 82125 | bbl/y | 82125 | bbl/y | 82125 | bbl/y | 82125 | bbl/y | Actual | Volatile Organic Compounds (VOC) | 6.47 | tons/y | [5 empty] | 8760 | 3-10-888-11 |  | 44068.5194 | All | Oil & Gas | All | Loading/Unloading Rack | All | Volatile Organic Compounds (VOC) | All | All
H L Brown Operating, LLC | 1086 | HL Brown - Bluitt Compressor Station GCP4-0567 | Oil & Gas | O&G-Compressor Station | Roosevelt | 33.6262 | -103.1835 | Synthetic Minor | Equipment | 11 | TRKLD | Loading/Unloading Rack | Active | Truck Loading Operations | [9 empty] | 6000 | bbl | 6000 | bbl | Allowable | Volatile Organic Compounds (VOC) | 2.7 | tons/y | Uncontrolled |  |  |  |  | 8760 | 3-10-888-11 |  | 44068.5194 | All | Oil & Gas | All | Loading/Unloading Rack | All | Volatile Organic Compounds (VOC) | All | All
Harvest Four Corners LLC | 1158 | Kutz Canyon Processing Plant | Oil & Gas | O&G-Gas Plant | San Juan | 36.6697 | -107.9616 | Major-Title V | Equipment | 49 | 38 | Loading/Unloading Rack | Active | Truck Loading | Not Applicable | Not Applicable | Not Applicable | 1973-01-01 12:28 | 1973-01-01 12:28 | [8 empty] | Allowable | Volatile Organic Compounds (VOC) | 79.2 | lb/h | Uncontrolled |  |  |  |  | 8760 | 3-10-888-11 |  | 44068.5194 | All | Oil & Gas | All | Loading/Unloading Rack | All | Volatile Organic Compounds (VOC) | All | All
Harvest Four Corners LLC | 1158 | Kutz Canyon Processing Plant | Oil & Gas | O&G-Gas Plant | San Juan | 36.6697 | -107.9616 | Major-Title V | Equipment | 49 | 38 | Loading/Unloading Rack | Active | Truck Loading | Not Applicable | Not Applicable | Not Applicable | 1973-01-01 12:28 | 1973-01-01 12:28 | [8 empty] | Actual | Volatile Organic Compounds (VOC) | 1.3 | tons/y | [5 empty] | 8760 | 3-10-888-11 |  | 44068.5194 | All | Oil & Gas | All | Loading/Unloading Rack | All | Volatile Organic Compounds (VOC) | All | All
Harvest Four Corners LLC | 1158 | Kutz Canyon Processing Plant | Oil & Gas | O&G-Gas Plant | San Juan | 36.6697 | -107.9616 | Major-Title V | Equipment | 49 | 38 | Loading/Unloading Rack | Active | Truck Loading | Not Applicable | Not Applicable | Not Applicable | 1973-01-01 12:28 | 1973-01-01 12:28 | [8 empty] | Allowable | Volatile Organic Compounds (VOC) | 12.1 | tons/y | Uncontrolled |  |  |  |  | 8760 | 3-10-888-11 |  | 44068.5194 | All | Oil & Gas | All | Loading/Unloading Rack | All | Volatile Organic Compounds (VOC) | All | All
HollyFrontier Navajo Refining LLC | 198 | HollyFrontier - Artesia Refinery | Oil & Gas | O&G-Refinery | Eddy | 32.8426 | -104.3952 | Major-Title V | Equipment | 72 | TRLO-9 | Loading/Unloading Rack | Active | Truck/Railcar Loading & Off Loading Rack | N/R | N/R | N/R | 2003-09-09 12:28 | 2003-09-09 12:28 | [8 empty] | Allowable | Volatile Organic Compounds (VOC) | 0.05 | tons/y | Uncontrolled |  |  |  |  | 8760 | 3-10-888-11 |  | 44068.5194 | All | Oil & Gas | All | Loading/Unloading Rack | All | Volatile Organic Compounds (VOC) | All | All
HollyFrontier Navajo Refining LLC | 198 | HollyFrontier - Artesia Refinery | Oil & Gas | O&G-Refinery | Eddy | 32.8426 | -104.3952 | Major-Title V | Equipment | 72 | TRLO-9 | Loading/Unloading Rack | Active | Truck/Railcar Loading & Off Loading Rack | N/R | N/R | N/R | 2003-09-09 12:28 | 2003-09-09 12:28 | [8 empty] | Potential | Volatile Organic Compounds (VOC) | 0.01 | tons/y | Uncontrolled |  |  |  |  | 8760 | 3-10-888-11 |  | 44068.5194 | All | Oil & Gas | All | Loading/Unloading Rack | All | Volatile Organic Compounds (VOC) | All | All
HollyFrontier Navajo Refining LLC | 198 | HollyFrontier - Artesia Refinery | Oil & Gas | O&G-Refinery | Eddy | 32.8426 | -104.3952 | Major-Title V | Equipment | 72 | TRLO-9 | Loading/Unloading Rack | Active | Truck/Railcar Loading & Off Loading Rack | N/R | N/R | N/R | 2003-09-09 12:28 | 2003-09-09 12:28 | [8 empty] | Allowable | Volatile Organic Compounds (VOC) | 0.05 | lb/h | [5 empty] | 8760 | 3-10-888-11 |  | 44068.5194 | All | Oil & Gas | All | Loading/Unloading Rack | All | Volatile Organic Compounds (VOC) | All | All
HollyFrontier Navajo Refining LLC | 198 | HollyFrontier - Artesia Refinery | Oil & Gas | O&G-Refinery | Eddy | 32.8426 | -104.3952 | Major-Title V | Equipment | 76 | RLO-19 | Loading/Unloading Rack | Active | Railcar Loading & Off-Loading Rack | N/R | N/R | N/R | 2003-09-09 12:28 | 2003-09-09 12:28 | [8 empty] | Actual | Volatile Organic Compounds (VOC) | 0.79 | tons/y | [5 empty] | 8760 | 3-10-888-11 |  | 44068.5194 | All | Oil & Gas | All | Loading/Unloading Rack | All | Volatile Organic Compounds (VOC) | All | All
HollyFrontier Navajo Refining LLC | 198 | HollyFrontier - Artesia Refinery | Oil & Gas | O&G-Refinery | Eddy | 32.8426 | -104.3952 | Major-Title V | Equipment | 76 | RLO-19 | Loading/Unloading Rack | Active | Railcar Loading & Off-Loading Rack | N/R | N/R | N/R | 2003-09-09 12:28 | 2003-09-09 12:28 | [8 empty] | Allowable | Volatile Organic Compounds (VOC) | 8.4 | lb/h | [5 empty] | 8760 | 3-10-888-11 |  | 44068.5194 | All | Oil & Gas | All | Loading/Unloading Rack | All | Volatile Organic Compounds (VOC) | All | All
HollyFrontier Navajo Refining LLC | 198 | HollyFrontier - Artesia Refinery | Oil & Gas | O&G-Refinery | Eddy | 32.8426 | -104.3952 | Major-Title V | Equipment | 76 | RLO-19 | Loading/Unloading Rack | Active | Railcar Loading & Off-Loading Rack | N/R | N/R | N/R | 2003-09-09 12:28 | 2003-09-09 12:28 | [8 empty] | Allowable | Volatile Organic Compounds (VOC) | 5.6 | tons/y | Uncontrolled |  |  |  |  | 8760 | 3-10-888-11 |  | 44068.5194 | All | Oil & Gas | All | Loading/Unloading Rack | All | Volatile Organic Compounds (VOC) | All | All
Matador Production Company | 37945 | Matador - B Banker Facility | Oil & Gas | O&G-Production Facility | Eddy | 32.266 | -104.0837 | Minor | Equipment | 16 | PWLOAD-1 | Loading/Unloading Rack | Active | Produced Water Truck Loading-1 | NA | NA | NA | [10 empty] | Allowable | Volatile Organic Compounds (VOC) | 0.008 | lb/h | Uncontrolled |  |  |  |  | 8760 | 3-10-888-11 |  | 44068.5194 | All | Oil & Gas | All | Loading/Unloading Rack | All | Volatile Organic Compounds (VOC) | All | All
Matador Production Company | 37945 | Matador - B Banker Facility | Oil & Gas | O&G-Production Facility | Eddy | 32.266 | -104.0837 | Minor | Equipment | 16 | PWLOAD-1 | Loading/Unloading Rack | Active | Produced Water Truck Loading-1 | NA | NA | NA | [10 empty] | Allowable | Volatile Organic Compounds (VOC) | 0.0011 | tons/y | Uncontrolled |  |  |  |  | 8760 | 3-10-888-11 |  | 44068.5194 | All | Oil & Gas | All | Loading/Unloading Rack | All | Volatile Organic Compounds (VOC) | All | All
Matador Production Company | 38326 | Matador - Forehand Ranch 35 Fed No1H | Oil & Gas | O&G-Production Facility | Eddy | 32.2552 | -104.1628 | Notice of Intent | Equipment | 5 | PWLOAD-1 | Loading/Unloading Rack | Active | Produced Water Truck Loading-1 | N/A | N/A | N/A | [10 empty] | Allowable | Volatile Organic Compounds (VOC) | 0.0001 | tons/y | Flare |  |  |  |  | 8760 | 3-10-888-11 |  | 44068.5194 | All | Oil & Gas | All | Loading/Unloading Rack | All | Volatile Organic Compounds (VOC) | All | All
Matador Production Company | 38326 | Matador - Forehand Ranch 35 Fed No1H | Oil & Gas | O&G-Production Facility | Eddy | 32.2552 | -104.1628 | Notice of Intent | Equipment | 5 | PWLOAD-1 | Loading/Unloading Rack | Active | Produced Water Truck Loading-1 | N/A | N/A | N/A | [10 empty] | Allowable | Volatile Organic Compounds (VOC) | 0.0093 | lb/h | Flare |  |  |  |  | 8760 | 3-10-888-11 |  | 44068.5194 | All | Oil & Gas | All | Loading/Unloading Rack | All | Volatile Organic Compounds (VOC) | All | All
Matador Production Company | 38595 | Matador - Marbob 19 State Com Facility | Oil & Gas | O&G-Production Facility | Eddy | 32.6463 | -104.1216 | Synthetic Minor | Equipment | 6 | PWLOAD-1 | Loading/Unloading Rack | Active | Produced water truck loading | N/A | N/A | N/A | [10 empty] | Allowable | Volatile Organic Compounds (VOC) | 0.56 | lb/h | Uncontrolled |  |  |  |  | 8760 | 3-10-888-11 |  | 44068.5194 | All | Oil & Gas | All | Loading/Unloading Rack | All | Volatile Organic Compounds (VOC) | All | All
Matador Production Company | 38595 | Matador - Marbob 19 State Com Facility | Oil & Gas | O&G-Production Facility | Eddy | 32.6463 | -104.1216 | Synthetic Minor | Equipment | 6 | PWLOAD-1 | Loading/Unloading Rack | Active | Produced water truck loading | N/A | N/A | N/A | [10 empty] | Allowable | Volatile Organic Compounds (VOC) | 0.01 | tons/y | Uncontrolled |  |  |  |  | 8760 | 3-10-888-11 |  | 44068.5194 | All | Oil & Gas | All | Loading/Unloading Rack | All | Volatile Organic Compounds (VOC) | All | All
Matador Production Company | 38946 | Matador - SST 6 State North Tank Battery | Oil & Gas | O&G-Tank Battery/Bulk Fuel Storage | Eddy | 32.6962 | -104.1205 | Minor | Equipment | 1 | LOAD-02 | Loading/Unloading Rack | Active | Produced Water Truck Loading | NA | NA | NA | [10 empty] | Allowable | Volatile Organic Compounds (VOC) | 0.14 | lb/h | Uncontrolled |  |  |  |  | 8760 | 3-10-888-11 |  | 44068.5194 | All | Oil & Gas | All | Loading/Unloading Rack | All | Volatile Organic Compounds (VOC) | All | All
Matador Production Company | 38946 | Matador - SST 6 State North Tank Battery | Oil & Gas | O&G-Tank Battery/Bulk Fuel Storage | Eddy | 32.6962 | -104.1205 | Minor | Equipment | 1 | LOAD-02 | Loading/Unloading Rack | Active | Produced Water Truck Loading | NA | NA | NA | [10 empty] | Allowable | Volatile Organic Compounds (VOC) | 0.03 | tons/y | Uncontrolled |  |  |  |  | 8760 | 3-10-888-11 |  | 44068.5194 | All | Oil & Gas | All | Loading/Unloading Rack | All | Volatile Organic Compounds (VOC) | All | All
Matador Production Company | 38946 | Matador - SST 6 State North Tank Battery | Oil & Gas | O&G-Tank Battery/Bulk Fuel Storage | Eddy | 32.6962 | -104.1205 | Minor | Equipment | 6 | LOAD-01 | Loading/Unloading Rack | Active | Oil Truck Loading | NA | NA | NA | [10 empty] | Allowable | Volatile Organic Compounds (VOC) | 13.6 | lb/h | Uncontrolled |  |  |  |  | 8760 | 3-10-888-11 |  | 44068.5194 | All | Oil & Gas | All | Loading/Unloading Rack | All | Volatile Organic Compounds (VOC) | All | All
Matador Production Company | 38946 | Matador - SST 6 State North Tank Battery | Oil & Gas | O&G-Tank Battery/Bulk Fuel Storage | Eddy | 32.6962 | -104.1205 | Minor | Equipment | 6 | LOAD-01 | Loading/Unloading Rack | Active | Oil Truck Loading | NA | NA | NA | [10 empty] | Allowable | Volatile Organic Compounds (VOC) | 13.01 | tons/y | Uncontrolled |  |  |  |  | 8760 | 3-10-888-11 |  | 44068.5194 | All | Oil & Gas | All | Loading/Unloading Rack | All | Volatile Organic Compounds (VOC) | All | All
Matador Production Company | 38949 | Matador - Charles Ling West Fed Tank Battery | Oil & Gas | O&G-Production Facility | Lea | 32.2384 | -103.55 | Synthetic Minor | Equipment | 15 | PWLOAD-1 | Loading/Unloading Rack | Active | Produced Water Truck Loading | NA | NA | NA | [6 empty] | 2606100 | gal/y | 2606100 | gal/y | Allowable | Volatile Organic Compounds (VOC) | 0.05 | tons/y | Uncontrolled |  |  |  |  | 8760 | 3-10-888-11 |  | 44068.5194 | All | Oil & Gas | All | Loading/Unloading Rack | All | Volatile Organic Compounds (VOC) | All | All
Matador Production Company | 38949 | Matador - Charles Ling West Fed Tank Battery | Oil & Gas | O&G-Production Facility | Lea | 32.2384 | -103.55 | Synthetic Minor | Equipment | 15 | PWLOAD-1 | Loading/Unloading Rack | Active | Produced Water Truck Loading | NA | NA | NA | [6 empty] | 2606100 | gal/y | 2606100 | gal/y | Allowable | Volatile Organic Compounds (VOC) | 0.4 | lb/h | Uncontrolled |  |  |  |  | 8760 | 3-10-888-11 |  | 44068.5194 | All | Oil & Gas | All | Loading/Unloading Rack | All | Volatile Organic Compounds (VOC) | All | All
Matador Production Company | 38952 | Matador - Carl Mottek Fed Tank Battery | Oil & Gas | O&G-Production Facility | Lea | 32.2239 | -103.4992 | Synthetic Minor | Equipment | 4 | OT LOAD-01 | Loading/Unloading Rack | Active | Oil Truck Loading | NA | NA | NA | [10 empty] | Allowable | Volatile Organic Compounds (VOC) | 0.63 | tons/y | Uncontrolled |  |  |  |  | 8760 | 3-10-888-11 |  | 44068.5194 | All | Oil & Gas | All | Loading/Unloading Rack | All | Volatile Organic Compounds (VOC) | All | All
Matador Production Company | 38952 | Matador - Carl Mottek Fed Tank Battery | Oil & Gas | O&G-Production Facility | Lea | 32.2239 | -103.4992 | Synthetic Minor | Equipment | 4 | OT LOAD-01 | Loading/Unloading Rack | Active | Oil Truck Loading | NA | NA | NA | [10 empty] | Allowable | Volatile Organic Compounds (VOC) | 0.9 | lb/h | Uncontrolled |  |  |  |  | 8760 | 3-10-888-11 |  | 44068.5194 | All | Oil & Gas | All | Loading/Unloading Rack | All | Volatile Organic Compounds (VOC) | All | All
OXY USA Inc | 38915 | OXY - Red Tank 19 State CTB | Oil & Gas | O&G-Tank Battery/Bulk Fuel Storage | Eddy | 32.3665 | -103.6051 | Notice of Intent | Equipment | 16 | LOAD | Loading/Unloading Rack | Active | Truck Loading | N/A | N/A | N/A | [10 empty] | Allowable | Volatile Organic Compounds (VOC) | 64.139 | lb/h | Uncontrolled |  |  |  |  | 8760 | 3-10-888-11 |  | 44068.5194 | All | Oil & Gas | All | Loading/Unloading Rack | All | Volatile Organic Compounds (VOC) | All | All
OXY USA Inc | 38915 | OXY - Red Tank 19 State CTB | Oil & Gas | O&G-Tank Battery/Bulk Fuel Storage | Eddy | 32.3665 | -103.6051 | Notice of Intent | Equipment | 16 | LOAD | Loading/Unloading Rack | Active | Truck Loading | N/A | N/A | N/A | [10 empty] | Allowable | Volatile Organic Compounds (VOC) | 39.6 | tons/y | Uncontrolled |  |  |  |  | 8760 | 3-10-888-11 |  | 44068.5194 | All | Oil & Gas | All | Loading/Unloading Rack | All | Volatile Organic Compounds (VOC) | All | All
OXY USA Inc | 38927 | OXY - Sand Dunes SC 12 CGL | Oil & Gas | O&G-Compressor Station | Eddy | 32.2274 | -103.8373 | Synthetic Minor | Equipment | 6 | LOAD | Loading/Unloading Rack | Active | Truck Loading | N/A | N/A | N/A | [10 empty] | Allowable | Volatile Organic Compounds (VOC) | 0.01 | tons/y | Uncontrolled |  |  |  |  | 8760 | 3-10-888-11 |  | 44068.5194 | All | Oil & Gas | All | Loading/Unloading Rack | All | Volatile Organic Compounds (VOC) | All | All
OXY USA Inc | 38927 | OXY - Sand Dunes SC 12 CGL | Oil & Gas | O&G-Compressor Station | Eddy | 32.2274 | -103.8373 | Synthetic Minor | Equipment | 6 | LOAD | Loading/Unloading Rack | Active | Truck Loading | N/A | N/A | N/A | [10 empty] | Allowable | Volatile Organic Compounds (VOC) | 0.407 | lb/h | Uncontrolled |  |  |  |  | 8760 | 3-10-888-11 |  | 44068.5194 | All | Oil & Gas | All | Loading/Unloading Rack | All | Volatile Organic Compounds (VOC) | All | All
OXY USA Inc | 39141 | OXY - Salt Flats Gas Sales Compressor Station | Oil & Gas | O&G-Compressor Station | Eddy | 32.2031 | -104.0126 | Synthetic Minor | Equipment | 17 | LOAD | Loading/Unloading Rack | Active | Truck Loading | [13 empty] | Allowable | Volatile Organic Compounds (VOC) | 30.5 | lb/h | Uncontrolled |  |  |  |  | 8760 | 3-10-888-11 |  | 44068.5194 | All | Oil & Gas | All | Loading/Unloading Rack | All | Volatile Organic Compounds (VOC) | All | All
OXY USA Inc | 39141 | OXY - Salt Flats Gas Sales Compressor Station | Oil & Gas | O&G-Compressor Station | Eddy | 32.2031 | -104.0126 | Synthetic Minor | Equipment | 17 | LOAD | Loading/Unloading Rack | Active | Truck Loading | [13 empty] | Allowable | Volatile Organic Compounds (VOC) | 1.02 | tons/y | Uncontrolled |  |  |  |  | 8760 | 3-10-888-11 |  | 44068.5194 | All | Oil & Gas | All | Loading/Unloading Rack | All | Volatile Organic Compounds (VOC) | All | All
OXY USA Inc | 39453 | OXY - Heads 9 SRT CTB | Oil & Gas | O&G-Tank Battery/Bulk Fuel Storage | Eddy | 32.2298 | -103.997 | Minor | Equipment | 5 | LOAD | Loading/Unloading Rack | Active | Truck Loading | NA | NA | NA | [10 empty] | Allowable | Volatile Organic Compounds (VOC) | 31.1 | tons/y | Uncontrolled |  |  |  |  | 8760 | 3-10-888-11 |  | 44068.5194 | All | Oil & Gas | All | Loading/Unloading Rack | All | Volatile Organic Compounds (VOC) | All | All
OXY USA Inc | 39453 | OXY - Heads 9 SRT CTB | Oil & Gas | O&G-Tank Battery/Bulk Fuel Storage | Eddy | 32.2298 | -103.997 | Minor | Equipment | 5 | LOAD | Loading/Unloading Rack | Active | Truck Loading | NA | NA | NA | [10 empty] | Allowable | Volatile Organic Compounds (VOC) | 32.4 | lb/h | Uncontrolled |  |  |  |  | 8760 | 3-10-888-11 |  | 44068.5194 | All | Oil & Gas | All | Loading/Unloading Rack | All | Volatile Organic Compounds (VOC) | All | All
OXY USA WTP Limited Partnership | 36522 | Oxy - Pure Gold D 12 CTB | Oil & Gas | O&G-Tank Battery/Bulk Fuel Storage | Eddy | 32.2689 | -103.7814 | Notice of Intent | Equipment | 2 | load 1 | Loading/Unloading Rack | Active | truck loading | NA | NA | NA | 1994-01-01 12:28 | 2015-12-23 12:28 |  |  |  |  | 7300 | bbl/y | 200 | bbl/h | Allowable | Volatile Organic Compounds (VOC) | 41.7 | lb/h | [6 empty] | 3-10-888-11 |  | 44068.5194 | All | Oil & Gas | All | Loading/Unloading Rack | All | Volatile Organic Compounds (VOC) | All | All
OXY USA WTP Limited Partnership | 36522 | Oxy - Pure Gold D 12 CTB | Oil & Gas | O&G-Tank Battery/Bulk Fuel Storage | Eddy | 32.2689 | -103.7814 | Notice of Intent | Equipment | 2 | load 1 | Loading/Unloading Rack | Active | truck loading | NA | NA | NA | 1994-01-01 12:28 | 2015-12-23 12:28 |  |  |  |  | 7300 | bbl/y | 200 | bbl/h | Allowable | Volatile Organic Compounds (VOC) | 0.04 | tons/y | [6 empty] | 3-10-888-11 |  | 44068.5194 | All | Oil & Gas | All | Loading/Unloading Rack | All | Volatile Organic Compounds (VOC) | All | All
OXY USA WTP Limited Partnership | 37176 | OXY - Christopher Federal 2 CTB | Oil & Gas | O&G-Tank Battery/Bulk Fuel Storage | Eddy | 32.2624 | -103.8094 | Notice of Intent | Equipment | 2 | LOAD | Loading/Unloading Rack | Active | Loading oil truck 27375 bbl/y | [5 empty] | 27375 | bbl/y | [6 empty] | Allowable | Volatile Organic Compounds (VOC) | 1.7 | tons/y | [5 empty] | 8760 | 3-10-888-11 | Minor Source | 44068.5194 | All | Oil & Gas | All | Loading/Unloading Rack | All | Volatile Organic Compounds (VOC) | All | All
OXY USA WTP Limited Partnership | 37176 | OXY - Christopher Federal 2 CTB | Oil & Gas | O&G-Tank Battery/Bulk Fuel Storage | Eddy | 32.2624 | -103.8094 | Notice of Intent | Equipment | 2 | LOAD | Loading/Unloading Rack | Active | Loading oil truck 27375 bbl/y | [5 empty] | 27375 | bbl/y | [6 empty] | Allowable | Volatile Organic Compounds (VOC) | 41.7 | lb/h | [5 empty] | 8760 | 3-10-888-11 | Minor Source | 44068.5194 | All | Oil & Gas | All | Loading/Unloading Rack | All | Volatile Organic Compounds (VOC) | All | All
Oryx Delaware Oil Transport LLC | 38914 | Oryx Delaware - Highway 128 Station | Oil & Gas | O&G-Tank Battery/Bulk Fuel Storage | Lea | 32.1435 | -103.4496 | Minor | Equipment | 5 | Unloading | Loading/Unloading Rack | Active | Truck Unloading | NA | NA | NA | [10 empty] | Allowable | Volatile Organic Compounds (VOC) | 0.16 | lb/h | Uncontrolled |  |  |  |  | 8760 | 3-10-888-11 |  | 44068.5194 | All | Oil & Gas | All | Loading/Unloading Rack | All | Volatile Organic Compounds (VOC) | All | All
Oryx Delaware Oil Transport LLC | 38914 | Oryx Delaware - Highway 128 Station | Oil & Gas | O&G-Tank Battery/Bulk Fuel Storage | Lea | 32.1435 | -103.4496 | Minor | Equipment | 5 | Unloading | Loading/Unloading Rack | Active | Truck Unloading | NA | NA | NA | [10 empty] | Allowable | Volatile Organic Compounds (VOC) | 0.7 | tons/y | Uncontrolled |  |  |  |  | 8760 | 3-10-888-11 |  | 44068.5194 | All | Oil & Gas | All | Loading/Unloading Rack | All | Volatile Organic Compounds (VOC) | All | All
Oryx Delaware Oil Transport LLC | 38934 | Oryx - Lynch Station | Oil & Gas | O&G-Tank Battery/Bulk Fuel Storage | Lea | 32.5466 | -103.521 | Minor | Equipment | 6 | Unloading | Loading/Unloading Rack | Active | Crude Oil truck unloading | N/A | N/A | N/A | [6 empty] | 11594117.65 | bbl/y |  |  | Allowable | Volatile Organic Compounds (VOC) | 0.44 | tons/y | Uncontrolled |  |  |  |  | 8760 | 3-10-888-11 |  | 44068.5194 | All | Oil & Gas | All | Loading/Unloading Rack | All | Volatile Organic Compounds (VOC) | All | All
Oryx Delaware Oil Transport LLC | 38934 | Oryx - Lynch Station | Oil & Gas | O&G-Tank Battery/Bulk Fuel Storage | Lea | 32.5466 | -103.521 | Minor | Equipment | 6 | Unloading | Loading/Unloading Rack | Active | Crude Oil truck unloading | N/A | N/A | N/A | [6 empty] | 11594117.65 | bbl/y |  |  | Allowable | Volatile Organic Compounds (VOC) | 0.1 | lb/h | Uncontrolled |  |  |  |  | 8760 | 3-10-888-11 |  | 44068.5194 | All | Oil & Gas | All | Loading/Unloading Rack | All | Volatile Organic Compounds (VOC) | All | All
Sendero Carlsbad Midstream, LLC | 38046 | Sendero - Bounds Compressor Station | Oil & Gas | O&G-Compressor Station | Eddy | 32.2228 | -104.2708 | Synthetic Minor | Equipment | 9 | Unit-9 | Loading/Unloading Rack | Active | Slop Truck Loading | [9 empty] | 8000 | gal/h | 153300 | gal/y | Allowable | Volatile Organic Compounds (VOC) | 0.42 | tons/y | Uncontrolled |  |  |  |  | 8760 | 3-10-888-11 |  | 44068.5194 | All | Oil & Gas | All | Loading/Unloading Rack | All | Volatile Organic Compounds (VOC) | All | All
Sendero Carlsbad Midstream, LLC | 38046 | Sendero - Bounds Compressor Station | Oil & Gas | O&G-Compressor Station | Eddy | 32.2228 | -104.2708 | Synthetic Minor | Equipment | 9 | Unit-9 | Loading/Unloading Rack | Active | Slop Truck Loading | [9 empty] | 8000 | gal/h | 153300 | gal/y | Allowable | Volatile Organic Compounds (VOC) | 43.5 | lb/h | Uncontrolled |  |  |  |  | 8760 | 3-10-888-11 |  | 44068.5194 | All | Oil & Gas | All | Loading/Unloading Rack | All | Volatile Organic Compounds (VOC) | All | All
Sendero Carlsbad Midstream, LLC | 38519 | Sendero - Branson Compressor Station | Oil & Gas | O&G-Compressor Station | Eddy | 32.1739 | -104.0752 | Synthetic Minor | Equipment | 5 | 7 | Loading/Unloading Rack | Active | Truck Loading-slop oil | N/A | N/A | N/A | [6 empty] | 3650 | bbl/y |  |  | Allowable | Volatile Organic Compounds (VOC) | 43.5 | lb/h | [5 empty] | 8760 | 3-10-888-11 |  | 44068.5194 | All | Oil & Gas | All | Loading/Unloading Rack | All | Volatile Organic Compounds (VOC) | All | All
Sendero Carlsbad Midstream, LLC | 38519 | Sendero - Branson Compressor Station | Oil & Gas | O&G-Compressor Station | Eddy | 32.1739 | -104.0752 | Synthetic Minor | Equipment | 5 | 7 | Loading/Unloading Rack | Active | Truck Loading-slop oil | N/A | N/A | N/A | [6 empty] | 3650 | bbl/y |  |  | Allowable | Volatile Organic Compounds (VOC) | 0.42 | tons/y | [5 empty] | 8760 | 3-10-888-11 |  | 44068.5194 | All | Oil & Gas | All | Loading/Unloading Rack | All | Volatile Organic Compounds (VOC) | All | All
Tap Rock Operating LLC | 39290 | Tap Rock - Money Graham Facility | Oil & Gas | O&G-Production Facility | Eddy | 32.0028 | -104.0015 | Synthetic Minor | Equipment | 7 | PWLOAD-1 | Loading/Unloading Rack | Active | Produced Water Truck Loading | NA | NA | NA | [6 empty] | 55188000 | gal/y | 55188000 | gal/y | Allowable | Volatile Organic Compounds (VOC) | 0.0048 | lb/h | Uncontrolled |  |  |  |  | 8760 | 3-10-888-11 |  | 44068.5194 | All | Oil & Gas | All | Loading/Unloading Rack | All | Volatile Organic Compounds (VOC) | All | All
Tap Rock Operating LLC | 39290 | Tap Rock - Money Graham Facility | Oil & Gas | O&G-Production Facility | Eddy | 32.0028 | -104.0015 | Synthetic Minor | Equipment | 7 | PWLOAD-1 | Loading/Unloading Rack | Active | Produced Water Truck Loading | NA | NA | NA | [6 empty] | 55188000 | gal/y | 55188000 | gal/y | Allowable | Volatile Organic Compounds (VOC) | 0.0136 | tons/y | Uncontrolled |  |  |  |  | 8760 | 3-10-888-11 |  | 44068.5194 | All | Oil & Gas | All | Loading/Unloading Rack | All | Volatile Organic Compounds (VOC) | All | All
Tap Rock Operating LLC | 39309 | Tap Rock - Hyperion A CTB | Oil & Gas | O&G-Production Facility | Lea | 32.2074 | -103.6 | Synthetic Minor | Equipment | 9 | PWLOAD-1 | Loading/Unloading Rack | Active | Produced Water Truck Loading | NA | NA | NA | [10 empty] | Allowable | Volatile Organic Compounds (VOC) | 0.01 | lb/h | Uncontrolled |  |  |  |  | 8760 | 3-10-888-11 |  | 44068.5194 | All | Oil & Gas | All | Loading/Unloading Rack | All | Volatile Organic Compounds (VOC) | All | All
Tap Rock Operating LLC | 39309 | Tap Rock - Hyperion A CTB | Oil & Gas | O&G-Production Facility | Lea | 32.2074 | -103.6 | Synthetic Minor | Equipment | 9 | PWLOAD-1 | Loading/Unloading Rack | Active | Produced Water Truck Loading | NA | NA | NA | [10 empty] | Allowable | Volatile Organic Compounds (VOC) | 0.05 | tons/y | Uncontrolled |  |  |  |  | 8760 | 3-10-888-11 |  | 44068.5194 | All | Oil & Gas | All | Loading/Unloading Rack | All | Volatile Organic Compounds (VOC) | All | All
Tap Rock Operating LLC | 39380 | Tap Rock - WTG A CTB | Oil & Gas | O&G-Production Facility | Eddy | 32.018 | -103.9795 | Synthetic Minor | Equipment | 10 | PWLOAD-1 | Loading/Unloading Rack | Active | Produced Water Truck Loading | NA | NA | NA | [10 empty] | Allowable | Volatile Organic Compounds (VOC) | 0.01 | lb/h | Uncontrolled |  |  |  |  | 8760 | 3-10-888-11 |  | 44068.5194 | All | Oil & Gas | All | Loading/Unloading Rack | All | Volatile Organic Compounds (VOC) | All | All
Tap Rock Operating LLC | 39380 | Tap Rock - WTG A CTB | Oil & Gas | O&G-Production Facility | Eddy | 32.018 | -103.9795 | Synthetic Minor | Equipment | 10 | PWLOAD-1 | Loading/Unloading Rack | Active | Produced Water Truck Loading | NA | NA | NA | [10 empty] | Allowable | Volatile Organic Compounds (VOC) | 0.73 | tons/y | Uncontrolled |  |  |  |  | 8760 | 3-10-888-11 |  | 44068.5194 | All | Oil & Gas | All | Loading/Unloading Rack | All | Volatile Organic Compounds (VOC) | All | All
XTO Energy Inc | 32234 | XTO - Poker Lake Unit No421 Production Battery | Oil & Gas | O&G-Tank Battery/Bulk Fuel Storage | Eddy | 32.0954 | -103.863 | Synthetic Minor | Equipment | 4 | TL1 | Loading/Unloading Rack | Active | Truck Loading | [13 empty] | Allowable | Volatile Organic Compounds (VOC) | 0.84 | lb/h | [5 empty] | 8760 | 3-10-888-11 |  | 44068.5194 | All | Oil & Gas | All | Loading/Unloading Rack | All | Volatile Organic Compounds (VOC) | All | All
XTO Energy Inc | 32234 | XTO - Poker Lake Unit No421 Production Battery | Oil & Gas | O&G-Tank Battery/Bulk Fuel Storage | Eddy | 32.0954 | -103.863 | Synthetic Minor | Equipment | 4 | TL1 | Loading/Unloading Rack | Active | Truck Loading | [13 empty] | Allowable | Volatile Organic Compounds (VOC) | 1.31 | tons/y | [5 empty] | 8760 | 3-10-888-11 |  | 44068.5194 | All | Oil & Gas | All | Loading/Unloading Rack | All | Volatile Organic Compounds (VOC) | All | All
XTO Energy Inc | 38085 | XTO - James Ranch Unit DI 2 Tank Battery | Oil & Gas | O&G-Tank Battery/Bulk Fuel Storage | Eddy | 32.3622 | -103.8378 | Synthetic Minor | Equipment | 10 | TL1 | Loading/Unloading Rack | Active | Truck Loading | NA | NA | NA | [10 empty] | Allowable | Volatile Organic Compounds (VOC) | 0.57 | lb/h | Uncontrolled |  |  |  |  | 8760 | 3-10-888-11 |  | 44068.5195 | All | Oil & Gas | All | Loading/Unloading Rack | All | Volatile Organic Compounds (VOC) | All | All
XTO Energy Inc | 38085 | XTO - James Ranch Unit DI 2 Tank Battery | Oil & Gas | O&G-Tank Battery/Bulk Fuel Storage | Eddy | 32.3622 | -103.8378 | Synthetic Minor | Equipment | 10 | TL1 | Loading/Unloading Rack | Active | Truck Loading | NA | NA | NA | [10 empty] | Allowable | Volatile Organic Compounds (VOC) | 0.73 | tons/y | Uncontrolled |  |  |  |  | 8760 | 3-10-888-11 |  | 44068.5195 | All | Oil & Gas | All | Loading/Unloading Rack | All | Volatile Organic Compounds (VOC) | All | All
XTO Energy Inc | 38487 | XTO - James Ranch Unit 29 SWD | Oil & Gas | O&G-Tank Battery/Bulk Fuel Storage | Eddy | 32.3467 | -103.8356 | Synthetic Minor | Equipment | 15 | TL1 | Loading/Unloading Rack | Active | Truck Loading | NA | NA | NA | [6 empty] | 405 | bbl/d | 405 | bbl/d | Allowable | Volatile Organic Compounds (VOC) | 6.36 | tons/y | Uncontrolled |  |  |  |  | 8760 | 3-10-888-11 |  | 44068.5195 | All | Oil & Gas | All | Loading/Unloading Rack | All | Volatile Organic Compounds (VOC) | All | All
XTO Energy Inc | 38487 | XTO - James Ranch Unit 29 SWD | Oil & Gas | O&G-Tank Battery/Bulk Fuel Storage | Eddy | 32.3467 | -103.8356 | Synthetic Minor | Equipment | 15 | TL1 | Loading/Unloading Rack | Active | Truck Loading | NA | NA | NA | [6 empty] | 405 | bbl/d | 405 | bbl/d | Allowable | Volatile Organic Compounds (VOC) | 22.76 | lb/h | Uncontrolled |  |  |  |  | 8760 | 3-10-888-11 |  | 44068.5195 | All | Oil & Gas | All | Loading/Unloading Rack | All | Volatile Organic Compounds (VOC) | All | All
Delaware Basin Midstream LLC | 35048 | Delaware Basin - Salado Draw Compressor Station | Oil & Gas | O&G-Compressor Station | Lea | 32.0374 | -103.6704 | Synthetic Minor | Area | 1 | TL-1 | Transfer | Active | Truck Loading | NA | NA | NA |  | 2015-01-01 12:32 | [8 empty] | Allowable | Volatile Organic Compounds (VOC) | 12.1 | lb/h | Incinerator |  |  |  |  | 8760 | 3-10-888-11 |  | 44068.5223 | All | Oil & Gas | All | Transfer | All | Volatile Organic Compounds (VOC) | All | All
Delaware Basin Midstream LLC | 35048 | Delaware Basin - Salado Draw Compressor Station | Oil & Gas | O&G-Compressor Station | Lea | 32.0374 | -103.6704 | Synthetic Minor | Area | 1 | TL-1 | Transfer | Active | Truck Loading | NA | NA | NA |  | 2015-01-01 12:32 | [8 empty] | Allowable | Volatile Organic Compounds (VOC) | 0.6 | tons/y | Incinerator |  |  |  |  | 8760 | 3-10-888-11 |  | 44068.5223 | All | Oil & Gas | All | Transfer | All | Volatile Organic Compounds (VOC) | All | All
Devon Energy Production Company LP | 823 | State R No3 Compressor Station | Oil & Gas | O&G-Compressor Station | Lea | 32.5158 | -103.4298 | Notice of Intent | Area | 1 | 4 | Transfer | Active | Tank Truck Loading | Tank truck loading |  |  | 2002-01-04 12:32 | 2002-01-04 12:32 |  | degrees F |  | degrees F |  |  |  | degrees F | Allowable | Volatile Organic Compounds (VOC) | 3.66 | lb/h | Uncontrolled |  |  |  |  | 8760 | 3-10-888-11 |  | 44068.5223 | All | Oil & Gas | All | Transfer | All | Volatile Organic Compounds (VOC) | All | All
Devon Energy Production Company LP | 823 | State R No3 Compressor Station | Oil & Gas | O&G-Compressor Station | Lea | 32.5158 | -103.4298 | Notice of Intent | Area | 1 | 4 | Transfer | Active | Tank Truck Loading | Tank truck loading |  |  | 2002-01-04 12:32 | 2002-01-04 12:32 |  | degrees F |  | degrees F |  |  |  | degrees F | Allowable | Volatile Organic Compounds (VOC) | 0.89 | tons/y | Uncontrolled |  |  |  |  | 8760 | 3-10-888-11 |  | 44068.5223 | All | Oil & Gas | All | Transfer | All | Volatile Organic Compounds (VOC) | All | All
Frontier Field Services LLC | 29329 | Durango Midstream - BKU Compressor Station | Oil & Gas | O&G-Compressor Station | Eddy | 32.8122 | -104.0448 | Major-Title V | Area | 1 | L1 | Transfer | Active | Truck Loading | not applicable | not applicable | not applicable |  | 2010-09-02 12:32 |  |  |  |  | 82125 | bbl/y | 3403260 | gal/y | Actual | Volatile Organic Compounds (VOC) | 3.023 | tons/y | [5 empty] | 8760 | 3-10-888-11 |  | 44068.5223 | All | Oil & Gas | All | Transfer | All | Volatile Organic Compounds (VOC) | All | All
Frontier Field Services LLC | 29329 | Durango Midstream - BKU Compressor Station | Oil & Gas | O&G-Compressor Station | Eddy | 32.8122 | -104.0448 | Major-Title V | Area | 1 | L1 | Transfer | Active | Truck Loading | not applicable | not applicable | not applicable |  | 2010-09-02 12:32 |  |  |  |  | 82125 | bbl/y | 3403260 | gal/y | Allowable | Volatile Organic Compounds (VOC) | 13.8 | tons/y | Uncontrolled |  |  |  |  | 8760 | 3-10-888-11 |  | 44068.5223 | All | Oil & Gas | All | Transfer | All | Volatile Organic Compounds (VOC) | All | All
Harvest Four Corners LLC | 1189 | Harvest - Chaco Compressor Station | Oil & Gas | O&G-Compressor Station | San Juan | 36.6906 | -107.9786 | Major-Title V | Area | 1 | L-1 | Transfer | Active | Truck Loading | not applicable | not applicable | not applicable | 1995-01-01 12:32 | 1995-01-01 12:32 | [8 empty] | Allowable | Volatile Organic Compounds (VOC) | 1.8 | tons/y | Uncontrolled |  |  |  |  | 8760 | 3-10-888-11 |  | 44068.5223 | All | Oil & Gas | All | Transfer | All | Volatile Organic Compounds (VOC) | All | All
Harvest Four Corners LLC | 1189 | Harvest - Chaco Compressor Station | Oil & Gas | O&G-Compressor Station | San Juan | 36.6906 | -107.9786 | Major-Title V | Area | 1 | L-1 | Transfer | Active | Truck Loading | not applicable | not applicable | not applicable | 1995-01-01 12:32 | 1995-01-01 12:32 | [8 empty] | Actual | Volatile Organic Compounds (VOC) | 2.9 | tons/y | [5 empty] | 8760 | 3-10-888-11 |  | 44068.5223 | All | Oil & Gas | All | Transfer | All | Volatile Organic Compounds (VOC) | All | All
Harvest Four Corners LLC | 1189 | Harvest - Chaco Compressor Station | Oil & Gas | O&G-Compressor Station | San Juan | 36.6906 | -107.9786 | Major-Title V | Area | 1 | L-1 | Transfer | Active | Truck Loading | not applicable | not applicable | not applicable | 1995-01-01 12:32 | 1995-01-01 12:32 | [8 empty] | Allowable | Volatile Organic Compounds (VOC) | 23.7 | lb/h | Uncontrolled |  |  |  |  | 8760 | 3-10-888-11 |  | 44068.5223 | All | Oil & Gas | All | Transfer | All | Volatile Organic Compounds (VOC) | All | All
Mack Energy Corporation | 3384 | Mack Energy - Southern Cross 21 Fed Com No3 | Oil & Gas | Oil & Gas | Eddy | 32.7279 | -104.5881 | No Permit Required | Area | 1 | 4 | Transfer | Active | Tank Truck Loading | not applicable | not applicable | not applicable | [10 empty] | Allowable | Volatile Organic Compounds (VOC) | 0.02 | tons/y | [5 empty] | 8760 | 3-10-888-11 |  | 44068.5223 | All | Oil & Gas | All | Transfer | All | Volatile Organic Compounds (VOC) | All | All
Mack Energy Corporation | 3384 | Mack Energy - Southern Cross 21 Fed Com No3 | Oil & Gas | Oil & Gas | Eddy | 32.7279 | -104.5881 | No Permit Required | Area | 1 | 4 | Transfer | Active | Tank Truck Loading | not applicable | not applicable | not applicable | [10 empty] | Allowable | Volatile Organic Compounds (VOC) | 3.7 | lb/h | [5 empty] | 8760 | 3-10-888-11 |  | 44068.5223 | All | Oil & Gas | All | Transfer | All | Volatile Organic Compounds (VOC) | All | All
Mack Energy Corporation | 3385 | Mack Energy - Southern Cross 22 Fed Com No2 | Oil & Gas | Oil & Gas | Eddy | 32.7306 | -104.5699 | No Permit Required | Area | 1 | 4 | Transfer | Active | Tank Truck Loading | not applicable | not applicable | not applicable | [10 empty] | Allowable | Volatile Organic Compounds (VOC) | 0.02 | tons/y | Uncontrolled |  |  |  |  | 8760 | 3-10-888-11 |  | 44068.5223 | All | Oil & Gas | All | Transfer | All | Volatile Organic Compounds (VOC) | All | All
Mack Energy Corporation | 3385 | Mack Energy - Southern Cross 22 Fed Com No2 | Oil & Gas | Oil & Gas | Eddy | 32.7306 | -104.5699 | No Permit Required | Area | 1 | 4 | Transfer | Active | Tank Truck Loading | not applicable | not applicable | not applicable | [10 empty] | Allowable | Volatile Organic Compounds (VOC) | 3.7 | lb/h | Uncontrolled |  |  |  |  | 8760 | 3-10-888-11 |  | 44068.5223 | All | Oil & Gas | All | Transfer | All | Volatile Organic Compounds (VOC) | All | All
OXY USA Inc | 29355 | Oxy USA - Goodnight 27-1 Battery | Oil & Gas | O&G-Tank Battery/Bulk Fuel Storage | Eddy | 32.255 | -103.9661 | Notice of Intent | Area | 1 | LOAD | Transfer | Active | Truck Loading | not applicable | not applicable | not applicable |  |  | 475 | bbl/d | 475 | bbl/d | 475 | bbl/d | 475 | bbl/d | Allowable | Volatile Organic Compounds (VOC) | 11.4 | tons/y | Uncontrolled |  |  |  |  | 8760 | 3-10-888-11 |  | 44068.5223 | All | Oil & Gas | All | Transfer | All | Volatile Organic Compounds (VOC) | All | All
OXY USA Inc | 29355 | Oxy USA - Goodnight 27-1 Battery | Oil & Gas | O&G-Tank Battery/Bulk Fuel Storage | Eddy | 32.255 | -103.9661 | Notice of Intent | Area | 1 | LOAD | Transfer | Active | Truck Loading | not applicable | not applicable | not applicable |  |  | 475 | bbl/d | 475 | bbl/d | 475 | bbl/d | 475 | bbl/d | Allowable | Volatile Organic Compounds (VOC) | 28.7 | lb/h | Uncontrolled |  |  |  |  | 8760 | 3-10-888-11 |  | 44068.5223 | All | Oil & Gas | All | Transfer | All | Volatile Organic Compounds (VOC) | All | All
Spur Energy Partners LLC | 29783 | Spur - GJ West Coop Unit 210 Battery | Oil & Gas | O&G-Tank Battery/Bulk Fuel Storage | Eddy | 32.8391 | -104.038 | Notice of Intent | Area | 1 | TL-01 | Transfer | Active | Truck Loading | not applicable | not applicable | not applicable | [10 empty] | Allowable | Volatile Organic Compounds (VOC) | 15.3 | tons/y | Uncontrolled |  |  |  |  | 8760 | 3-10-888-11 |  | 44068.5223 | All | Oil & Gas | All | Transfer | All | Volatile Organic Compounds (VOC) | All | All
Spur Energy Partners LLC | 29783 | Spur - GJ West Coop Unit 210 Battery | Oil & Gas | O&G-Tank Battery/Bulk Fuel Storage | Eddy | 32.8391 | -104.038 | Notice of Intent | Area | 1 | TL-01 | Transfer | Active | Truck Loading | not applicable | not applicable | not applicable | [10 empty] | Allowable | Volatile Organic Compounds (VOC) | 3.5 | lb/h | Uncontrolled |  |  |  |  | 8760 | 3-10-888-11 |  | 44068.5223 | All | Oil & Gas | All | Transfer | All | Volatile Organic Compounds (VOC) | All | All
Spur Energy Partners LLC | 29812 | Spur - GJ West Coop Unit 191 Battery | Oil & Gas | O&G-Tank Battery/Bulk Fuel Storage | Eddy | 32.8391 | -104.038 | Notice of Intent | Area | 1 | TL-01 | Transfer | Active | Truck Loading | not applicable | not applicable | not applicable | [10 empty] | Allowable | Volatile Organic Compounds (VOC) | 3.4 | lb/h | Uncontrolled |  |  |  |  | 8760 | 3-10-888-11 |  | 44068.5223 | All | Oil & Gas | All | Transfer | All | Volatile Organic Compounds (VOC) | All | All
Spur Energy Partners LLC | 29812 | Spur - GJ West Coop Unit 191 Battery | Oil & Gas | O&G-Tank Battery/Bulk Fuel Storage | Eddy | 32.8391 | -104.038 | Notice of Intent | Area | 1 | TL-01 | Transfer | Active | Truck Loading | not applicable | not applicable | not applicable | [10 empty] | Allowable | Volatile Organic Compounds (VOC) | 14.9 | tons/y | Uncontrolled |  |  |  |  | 8760 | 3-10-888-11 |  | 44068.5223 | All | Oil & Gas | All | Transfer | All | Volatile Organic Compounds (VOC) | All | All
3 Bear Delaware Operating - NM LLC | 38067 | 3 Bear - 3 Bear Libby Gas Plant | Oil & Gas | O&G-Gas Plant | Lea | 32.5424 | -103.5257 | Major-Title V | Release Point | 1 | CONDLOAD -1 | Transfer Point | Active | Truck Loading (Condensate Loadout) | NA | NA | NA | [10 empty] | Actual | Volatile Organic Compounds (VOC) | 0.3 | tons/y | [5 empty] | 8760 | 3-10-888-11 |  | 44068.5236 | All | Oil & Gas | All | Transfer Point | All | Volatile Organic Compounds (VOC) | All | All
3 Bear Delaware Operating - NM LLC | 38067 | 3 Bear - 3 Bear Libby Gas Plant | Oil & Gas | O&G-Gas Plant | Lea | 32.5424 | -103.5257 | Major-Title V | Release Point | 1 | CONDLOAD -1 | Transfer Point | Active | Truck Loading (Condensate Loadout) | NA | NA | NA | [10 empty] | Allowable | Volatile Organic Compounds (VOC) | 9.2 | tons/y | Flare |  |  |  |  | 8760 | 3-10-888-11 |  | 44068.5236 | All | Oil & Gas | All | Transfer Point | All | Volatile Organic Compounds (VOC) | All | All
3 Bear Delaware Operating - NM LLC | 38067 | 3 Bear - 3 Bear Libby Gas Plant | Oil & Gas | O&G-Gas Plant | Lea | 32.5424 | -103.5257 | Major-Title V | Release Point | 1 | CONDLOAD -1 | Transfer Point | Active | Truck Loading (Condensate Loadout) | NA | NA | NA | [10 empty] | Allowable | Volatile Organic Compounds (VOC) | 33.5 | lb/h | Flare |  |  |  |  | 8760 | 3-10-888-11 |  | 44068.5236 | All | Oil & Gas | All | Transfer Point | All | Volatile Organic Compounds (VOC) | All | All
3 Bear Delaware Operating - NM LLC | 38067 | 3 Bear - 3 Bear Libby Gas Plant | Oil & Gas | O&G-Gas Plant | Lea | 32.5424 | -103.5257 | Major-Title V | Release Point | 7 | OILLOAD-1 | Transfer Point | Active | Truck Loading (Oil Loadout) | NA | NA | NA | [10 empty] | Allowable | Volatile Organic Compounds (VOC) | 0.06 | tons/y | Flare |  |  |  |  | 8760 | 3-10-888-11 |  | 44068.5236 | All | Oil & Gas | All | Transfer Point | All | Volatile Organic Compounds (VOC) | All | All
3 Bear Delaware Operating - NM LLC | 38067 | 3 Bear - 3 Bear Libby Gas Plant | Oil & Gas | O&G-Gas Plant | Lea | 32.5424 | -103.5257 | Major-Title V | Release Point | 7 | OILLOAD-1 | Transfer Point | Active | Truck Loading (Oil Loadout) | NA | NA | NA | [10 empty] | Allowable | Volatile Organic Compounds (VOC) | 33.5 | lb/h | Flare |  |  |  |  | 8760 | 3-10-888-11 |  | 44068.5236 | All | Oil & Gas | All | Transfer Point | All | Volatile Organic Compounds (VOC) | All | All
Ameredev II LLC | 38183 | Ameredev - Azalea Battery | Oil & Gas | O&G-Tank Battery/Bulk Fuel Storage | Lea | 32.0209 | -103.276 | Synthetic Minor | Release Point | 3 | SSM | Transfer Point | Active | SSM | NA | NA | NA | [10 empty] | Allowable | Volatile Organic Compounds (VOC) | 10 | tons/y | Uncontrolled |  |  |  |  | 8760 | 3-10-888-11 |  | 44068.5236 | All | Oil & Gas | All | Transfer Point | All | Volatile Organic Compounds (VOC) | All | All
Ameredev II LLC | 38439 | Ameredev - Amen Corner CTB | Oil & Gas | O&G-Tank Battery/Bulk Fuel Storage | Lea | 32.0232 | -103.2578 | Minor | Release Point | 2 | SSM | Transfer Point | Active | SSM | [13 empty] | Allowable | Volatile Organic Compounds (VOC) | 10 | tons/y | Uncontrolled |  |  |  |  | 8760 | 3-10-888-11 |  | 44068.5236 | All | Oil & Gas | All | Transfer Point | All | Volatile Organic Compounds (VOC) | All | All
Ameredev II LLC | 38441 | Ameredev - Firethorn CTB | Oil & Gas | O&G-Tank Battery/Bulk Fuel Storage | Lea | 32.0776 | -103.2731 | Synthetic Minor | Release Point | 2 | SSM | Transfer Point | Active | Startup, Shutdown, and Maintenance | NA | NA | NA | [10 empty] | Allowable | Volatile Organic Compounds (VOC) | 10 | tons/y | Uncontrolled |  |  |  |  | 8760 | 3-10-888-11 |  | 44068.5236 | All | Oil & Gas | All | Transfer Point | All | Volatile Organic Compounds (VOC) | All | All
Cimarex Energy Co of Colorado | 35485 | Cimarex - Bonnie 35 Federal 1H and 4H | Oil & Gas | O&G-Production Facility | Eddy | 32.0794 | -104.2637 | Notice of Intent | Release Point | 2 | SSM | Transfer Point | Active | Startup, Shutdown, Maintenance | na | na | na | [10 empty] | Allowable | Volatile Organic Compounds (VOC) | 10 | tons/y | Uncontrolled |  |  |  |  | 8760 | 3-10-888-11 | Minor Source | 44068.5236 | All | Oil & Gas | All | Transfer Point | All | Volatile Organic Compounds (VOC) | All | All
Cimarex Energy Co of Colorado | 37972 | Cimarex - Da Vinci 7-18 Fed 6H, 9H, 29H-30H Facility | Oil & Gas | O&G-Production Facility | Eddy | 32.1486 | -104.2324 | Synthetic Minor | Release Point | 3 | Malfunction | Transfer Point | Active | Malfunction | Not applicable | Not applicable | Not applicable | [10 empty] | Allowable | Volatile Organic Compounds (VOC) | 10 | tons/y | Uncontrolled |  |  |  |  | 8760 | 3-10-888-11 |  | 44068.5236 | All | Oil & Gas | All | Transfer Point | All | Volatile Organic Compounds (VOC) | All | All
Cimarex Energy Co of Colorado | 38495 | Cimarex - Riverbend 12-13 Fed Com 29H-35H | Oil & Gas | O&G-Production Facility | Eddy | 32.1584 | -104.0465 | Synthetic Minor | Release Point | 3 | MALF | Transfer Point | Active | Malfunction | Not applicable | Not applicable | Not applicable | [10 empty] | Allowable | Volatile Organic Compounds (VOC) | 10 | tons/y | Uncontrolled |  |  |  |  | 8760 | 3-10-888-11 |  | 44068.5236 | All | Oil & Gas | All | Transfer Point | All | Volatile Organic Compounds (VOC) | All | All
ConocoPhillips - Midland Office | 30069 | ConocoPhillips - NO1/ Aquamarine NO2 | Oil & Gas | O&G-Tank Battery/Bulk Fuel Storage | Lea | 32.8291 | -103.7666 | Notice of Intent | Release Point | 1 | L-1 | Transfer Point | Active | Truck Loadout | not applicable | not applicable | not applicable |  |  | 146000 | bbl/y | 146000 | bbl/y | 146000 | bbl/y | 146000 | bbl/y | Allowable | Volatile Organic Compounds (VOC) | 1.3 | lb/h | Uncontrolled |  |  |  |  | 8760 | 3-10-888-11 |  | 44068.5236 | All | Oil & Gas | All | Transfer Point | All | Volatile Organic Compounds (VOC) | All | All
ConocoPhillips - Midland Office | 30069 | ConocoPhillips - NO1/ Aquamarine NO2 | Oil & Gas | O&G-Tank Battery/Bulk Fuel Storage | Lea | 32.8291 | -103.7666 | Notice of Intent | Release Point | 1 | L-1 | Transfer Point | Active | Truck Loadout | not applicable | not applicable | not applicable |  |  | 146000 | bbl/y | 146000 | bbl/y | 146000 | bbl/y | 146000 | bbl/y | Allowable | Volatile Organic Compounds (VOC) | 5.8 | tons/y | Uncontrolled |  |  |  |  | 8760 | 3-10-888-11 |  | 44068.5236 | All | Oil & Gas | All | Transfer Point | All | Volatile Organic Compounds (VOC) | All | All
DCP Operating Company LP | 408 | DCP - Jackson Booster Station | Oil & Gas | O&G-Compressor Station | Eddy | 32.8121 | -104.0794 | Minor | Release Point | 3 | SSM | Transfer Point | Active | Startup, Shutdown, Maintenance | NA | NA | NA |  | 2015-01-21 12:34 | [8 empty] | Allowable | Volatile Organic Compounds (VOC) | 10 | tons/y | Uncontrolled |  |  |  |  | 8760 | 3-10-888-11 |  | 44068.5236 | All | Oil & Gas | All | Transfer Point | All | Volatile Organic Compounds (VOC) | All | All
DCP Operating Company LP | 26807 | DCP - Mescalero Booster Station, GCP4-3648 | Oil & Gas | O&G-Compressor Station | Lea | 32.6517 | -103.5725 | Synthetic Minor | Release Point | 2 | N/A | Transfer Point | Active | Process Piping Fugitives | [13 empty] | Allowable | Volatile Organic Compounds (VOC) | 0.5 | lb/h | Uncontrolled |  |  |  |  | 8760 | 3-10-888-11 |  | 44068.5236 | All | Oil & Gas | All | Transfer Point | All | Volatile Organic Compounds (VOC) | All | All
DCP Operating Company LP | 26807 | DCP - Mescalero Booster Station, GCP4-3648 | Oil & Gas | O&G-Compressor Station | Lea | 32.6517 | -103.5725 | Synthetic Minor | Release Point | 2 | N/A | Transfer Point | Active | Process Piping Fugitives | [13 empty] | Allowable | Volatile Organic Compounds (VOC) | 2.4 | tons/y | Uncontrolled |  |  |  |  | 8760 | 3-10-888-11 |  | 44068.5236 | All | Oil & Gas | All | Transfer Point | All | Volatile Organic Compounds (VOC) | All | All
DCP Operating Company LP | 38071 | DCP - Rocco Compressor Station | Oil & Gas | O&G-Compressor Station | Eddy | 32.3137 | -103.7191 | Synthetic Minor | Release Point | 3 | L-1 | Transfer Point | Active | Truck Loading | NA | NA | NA | 2017-01-01 12:34 | 2017-01-01 12:34 |  |  |  |  | 153050 | gal/y | 153050 | gal/y | Allowable | Volatile Organic Compounds (VOC) | 0.46 | tons/y | Uncontrolled |  |  |  |  | 8760 | 3-10-888-11 |  | 44068.5236 | All | Oil & Gas | All | Transfer Point | All | Volatile Organic Compounds (VOC) | All | All
DCP Operating Company LP | 38071 | DCP - Rocco Compressor Station | Oil & Gas | O&G-Compressor Station | Eddy | 32.3137 | -103.7191 | Synthetic Minor | Release Point | 3 | L-1 | Transfer Point | Active | Truck Loading | NA | NA | NA | 2017-01-01 12:34 | 2017-01-01 12:34 |  |  |  |  | 153050 | gal/y | 153050 | gal/y | Allowable | Volatile Organic Compounds (VOC) | 67.08 | lb/h | Uncontrolled |  |  |  |  | 8760 | 3-10-888-11 |  | 44068.5236 | All | Oil & Gas | All | Transfer Point | All | Volatile Organic Compounds (VOC) | All | All
DCP Operating Company LP | 39395 | DCP - Murphy Booster Station | Oil & Gas | O&G-Compressor Station | Eddy | 32.2578 | -103.7254 | Minor | Release Point | 4 | M | Transfer Point | Active | Malfunction | Not applicable | Not applicable | Not applicable | [10 empty] | Allowable | Volatile Organic Compounds (VOC) | 10 | tons/y | [5 empty] | 8760 | 3-10-888-11 |  | 44068.5236 | All | Oil & Gas | All | Transfer Point | All | Volatile Organic Compounds (VOC) | All | All
DJR Operating LLC - NM | 24063 | Huerfano Mountain Compressor Station | Oil & Gas | O&G-Compressor Station | San Juan | 36.433 | -107.9128 | Minor | Release Point | 2 | LOAD | Transfer Point | Active | Truck Loading | Not applicable | Not applicable | Not applicable | [8 empty] | 3197.4 | bbl/y | Allowable | Volatile Organic Compounds (VOC) | 67.1 | lb/h | [5 empty] | 8760 | 3-10-888-11 |  | 44068.5236 | All | Oil & Gas | All | Transfer Point | All | Volatile Organic Compounds (VOC) | All | All
DJR Operating LLC - NM | 24063 | Huerfano Mountain Compressor Station | Oil & Gas | O&G-Compressor Station | San Juan | 36.433 | -107.9128 | Minor | Release Point | 2 | LOAD | Transfer Point | Active | Truck Loading | Not applicable | Not applicable | Not applicable | [8 empty] | 3197.4 | bbl/y | Allowable | Volatile Organic Compounds (VOC) | 0.5 | tons/y | [5 empty] | 8760 | 3-10-888-11 |  | 44068.5236 | All | Oil & Gas | All | Transfer Point | All | Volatile Organic Compounds (VOC) | All | All
EOG Resources Inc - Midland Division | 34645 | EOG - Abu Compressor Station | Oil & Gas | O&G-Compressor Station | Lea | 32.19 | -103.5075 | Synthetic Minor | Release Point | 2 | SSM | Transfer Point | Active | Startup, Shutdown and Maintenance | NA | NA | NA | [10 empty] | Allowable | Volatile Organic Compounds (VOC) | 10 | tons/y | Uncontrolled |  |  |  |  | 8760 | 3-10-888-11 |  | 44068.5236 | All | Oil & Gas | All | Transfer Point | All | Volatile Organic Compounds (VOC) | All | All
EOG Resources Inc - Midland Division | 34645 | EOG - Abu Compressor Station | Oil & Gas | O&G-Compressor Station | Lea | 32.19 | -103.5075 | Synthetic Minor | Release Point | 2 | SSM | Transfer Point | Active | Startup, Shutdown and Maintenance | NA | NA | NA | [10 empty] | Start-up, Shut-down, Maintenance | Volatile Organic Compounds (VOC) | 10 | tons/y | Uncontrolled |  |  |  |  | 8760 | 3-10-888-11 |  | 44068.5236 | All | Oil & Gas | All | Transfer Point | All | Volatile Organic Compounds (VOC) | All | All
EOG Resources Inc - Midland Division | 34645 | EOG - Abu Compressor Station | Oil & Gas | O&G-Compressor Station | Lea | 32.19 | -103.5075 | Synthetic Minor | Release Point | 3 | M | Transfer Point | Active | Malfunction | NA | NA | NA | [10 empty] | Allowable | Volatile Organic Compounds (VOC) | 10 | tons/y | Uncontrolled |  |  |  |  | 8760 | 3-10-888-11 |  | 44068.5236 | All | Oil & Gas | All | Transfer Point | All | Volatile Organic Compounds (VOC) | All | All
EOG Resources Inc - Midland Division | 37953 | EOG - Odin Compressor Station | Oil & Gas | O&G-Compressor Station | Lea | 32.0283 | -103.5703 | Synthetic Minor | Release Point | 2 | SSM | Transfer Point | Active | Startup, Shutdown, Maintenance | Unknown | Unknown | Unknown | [10 empty] | Allowable | Volatile Organic Compounds (VOC) | 10 | tons/y | Uncontrolled |  |  |  |  | 8760 | 3-10-888-11 |  | 44068.5236 | All | Oil & Gas | All | Transfer Point | All | Volatile Organic Compounds (VOC) | All | All
EOG Resources Inc - Midland Division | 38110 | EOG - Area 4 Central Tank Battery | Oil & Gas | O&G-Tank Battery/Bulk Fuel Storage | Lea | 32.2443 | -103.572 | Synthetic Minor | Release Point | 4 | SITE-SSM | Transfer Point | Active | Startup, Shutdown, Maintenance | Unknown | Unknown | Unknown | [10 empty] | Allowable | Volatile Organic Compounds (VOC) | 10 | tons/y | Uncontrolled |  |  |  |  | 8760 | 3-10-888-11 |  | 44068.5236 | All | Oil & Gas | All | Transfer Point | All | Volatile Organic Compounds (VOC) | All | All
EOG Resources Inc - Midland Division | 38177 | EOG - Valor Compressor Station | Oil & Gas | O&G-Compressor Station | Lea | 32.125 | -103.6222 | Synthetic Minor | Release Point | 2 | LOAD-1 | Transfer Point | Active | Condensate Truck Loading | Unknown | Unknown | Unknown |  | 2017-12-01 12:34 |  |  |  |  | 200 | bbl/h | 200 | bbl/h | Allowable | Volatile Organic Compounds (VOC) | 0.5 | tons/y | Uncontrolled |  |  |  |  | 8760 | 3-10-888-11 |  | 44068.5236 | All | Oil & Gas | All | Transfer Point | All | Volatile Organic Compounds (VOC) | All | All
EOG Resources Inc - Midland Division | 38177 | EOG - Valor Compressor Station | Oil & Gas | O&G-Compressor Station | Lea | 32.125 | -103.6222 | Synthetic Minor | Release Point | 2 | LOAD-1 | Transfer Point | Active | Condensate Truck Loading | Unknown | Unknown | Unknown |  | 2017-12-01 12:34 |  |  |  |  | 200 | bbl/h | 200 | bbl/h | Allowable | Volatile Organic Compounds (VOC) | 2.6 | lb/h | Uncontrolled |  |  |  |  | 8760 | 3-10-888-11 |  | 44068.5236 | All | Oil & Gas | All | Transfer Point | All | Volatile Organic Compounds (VOC) | All | All
ETC Texas Pipeline LTD | 569 | ETC - Jal No3 Gas Plant | Oil & Gas | O&G-Gas Plant | Lea | 32.1736 | -103.1742 | Major-Title V | Release Point | 32 | Loadout | Transfer Point | Active | Tank Loading - Condensate Loadout | not applicable | not applicable | not applicable | [6 empty] | 600 | bbl/d | 9198000 | gal/y | Actual | Volatile Organic Compounds (VOC) | 3.54 | tons/y | [5 empty] | 8760 | 3-10-888-11 |  | 44068.5236 | All | Oil & Gas | All | Transfer Point | All | Volatile Organic Compounds (VOC) | All | All
ETC Texas Pipeline LTD | 569 | ETC - Jal No3 Gas Plant | Oil & Gas | O&G-Gas Plant | Lea | 32.1736 | -103.1742 | Major-Title V | Release Point | 32 | Loadout | Transfer Point | Active | Tank Loading - Condensate Loadout | not applicable | not applicable | not applicable | [6 empty] | 600 | bbl/d | 9198000 | gal/y | Allowable | Volatile Organic Compounds (VOC) | 6.4 | tons/y | Uncontrolled |  |  |  |  | 8760 | 3-10-888-11 |  | 44068.5236 | All | Oil & Gas | All | Transfer Point | All | Volatile Organic Compounds (VOC) | All | All
Enduring Resources LLC | 36553 | Enduring Resources - W Lybrook Remote Facility No1 | Oil & Gas | O&G-Production Facility | San Juan | 36.237 | -107.7041 | Synthetic Minor | Release Point | 1 | OILLOAD-1 | Transfer Point | Active | Truck Loading (Oil) | NA | NA | NA | [8 empty] | 219000 | bbl/y | Allowable | Volatile Organic Compounds (VOC) | 15 | lb/h | Uncontrolled |  |  |  |  | 8760 | 3-10-888-11 |  | 44068.5236 | All | Oil & Gas | All | Transfer Point | All | Volatile Organic Compounds (VOC) | All | All
Enduring Resources LLC | 36553 | Enduring Resources - W Lybrook Remote Facility No1 | Oil & Gas | O&G-Production Facility | San Juan | 36.237 | -107.7041 | Synthetic Minor | Release Point | 1 | OILLOAD-1 | Transfer Point | Active | Truck Loading (Oil) | NA | NA | NA | [8 empty] | 219000 | bbl/y | Allowable | Volatile Organic Compounds (VOC) | 7.8 | tons/y | Uncontrolled |  |  |  |  | 8760 | 3-10-888-11 |  | 44068.5236 | All | Oil & Gas | All | Transfer Point | All | Volatile Organic Compounds (VOC) | All | All
Enduring Resources LLC | 36553 | Enduring Resources - W Lybrook Remote Facility No1 | Oil & Gas | O&G-Production Facility | San Juan | 36.237 | -107.7041 | Synthetic Minor | Release Point | 5 | PWTKLOAD-1 | Transfer Point | Active | Truck Loading (Produced Water) | NA | NA | NA | [8 empty] | 29200 | bbl/y | Allowable | Volatile Organic Compounds (VOC) | 0.15 | lb/h | Uncontrolled |  |  |  |  | 8760 | 3-10-888-11 |  | 44068.5236 | All | Oil & Gas | All | Transfer Point | All | Volatile Organic Compounds (VOC) | All | All
Enduring Resources LLC | 36553 | Enduring Resources - W Lybrook Remote Facility No1 | Oil & Gas | O&G-Production Facility | San Juan | 36.237 | -107.7041 | Synthetic Minor | Release Point | 5 | PWTKLOAD-1 | Transfer Point | Active | Truck Loading (Produced Water) | NA | NA | NA | [8 empty] | 29200 | bbl/y | Allowable | Volatile Organic Compounds (VOC) | 0.01 | tons/y | Uncontrolled |  |  |  |  | 8760 | 3-10-888-11 |  | 44068.5236 | All | Oil & Gas | All | Transfer Point | All | Volatile Organic Compounds (VOC) | All | All
Enterprise Field Services, LLC | 1154 | Kutz Compressor Station GCP1-1575 | Oil & Gas | O&G-Compressor Station | San Juan | 36.7223 | -108.0893 | Synthetic Minor | Release Point | 3 | LOAD | Transfer Point | Active | Truck Loading | not applicable | not applicable | not applicable | [8 empty] | 2641380 | gal/y | Allowable | Volatile Organic Compounds (VOC) | 140 | lb/h | Uncontrolled |  |  |  |  | 8760 | 3-10-888-11 |  | 44068.5236 | All | Oil & Gas | All | Transfer Point | All | Volatile Organic Compounds (VOC) | All | All
Enterprise Field Services, LLC | 1154 | Kutz Compressor Station GCP1-1575 | Oil & Gas | O&G-Compressor Station | San Juan | 36.7223 | -108.0893 | Synthetic Minor | Release Point | 3 | LOAD | Transfer Point | Active | Truck Loading | not applicable | not applicable | not applicable | [8 empty] | 2641380 | gal/y | Allowable | Volatile Organic Compounds (VOC) | 3.4 | tons/y | Uncontrolled |  |  |  |  | 8760 | 3-10-888-11 |  | 44068.5236 | All | Oil & Gas | All | Transfer Point | All | Volatile Organic Compounds (VOC) | All | All
Enterprise Field Services, LLC | 1250 | Enterprise- Pump Mesa/Negro Canyon Compressor Station | Oil & Gas | O&G-Compressor Station | San Juan | 36.8922 | -107.6436 | Minor | Release Point | 4 | LOAD | Transfer Point | Active | Truck Loading | not applicable | not applicable | not applicable | [10 empty] | Allowable | Volatile Organic Compounds (VOC) | 3.1 | lb/h | Uncontrolled |  |  |  |  | 8760 | 3-10-888-11 |  | 44068.5236 | All | Oil & Gas | All | Transfer Point | All | Volatile Organic Compounds (VOC) | All | All
Enterprise Field Services, LLC | 1250 | Enterprise- Pump Mesa/Negro Canyon Compressor Station | Oil & Gas | O&G-Compressor Station | San Juan | 36.8922 | -107.6436 | Minor | Release Point | 4 | LOAD | Transfer Point | Active | Truck Loading | not applicable | not applicable | not applicable | [10 empty] | Allowable | Volatile Organic Compounds (VOC) | 1 | tons/y | Uncontrolled |  |  |  |  | 8760 | 3-10-888-11 |  | 44068.5236 | All | Oil & Gas | All | Transfer Point | All | Volatile Organic Compounds (VOC) | All | All
Enterprise Products Operating LP - Environment Dept. | 36504 | Enterprise - Manzanaras Compressor Station | Oil & Gas | O&G-Compressor Station | San Juan | 36.7478 | -107.6756 | Major-Title V | Release Point | 4 | LOAD | Transfer Point | Active | Truck Loading | not applicable | not applicable | not applicable | [8 empty] | 2.04 | MM gal/y | Actual | Volatile Organic Compounds (VOC) | 0.1 | tons/y | [5 empty] | 8760 | 3-10-888-11 |  | 44068.5236 | All | Oil & Gas | All | Transfer Point | All | Volatile Organic Compounds (VOC) | All | All
Enterprise Products Operating LP - Environment Dept. | 36504 | Enterprise - Manzanaras Compressor Station | Oil & Gas | O&G-Compressor Station | San Juan | 36.7478 | -107.6756 | Major-Title V | Release Point | 4 | LOAD | Transfer Point | Active | Truck Loading | not applicable | not applicable | not applicable | [8 empty] | 2.04 | MM gal/y | Allowable | Volatile Organic Compounds (VOC) | 2.5 | tons/y | Uncontrolled |  |  |  |  | 8760 | 3-10-888-11 |  | 44068.5236 | All | Oil & Gas | All | Transfer Point | All | Volatile Organic Compounds (VOC) | All | All
Harvest Four Corners LLC | 35662 | Harvest - Buena Vista Compressor Station | Oil & Gas | O&G-Compressor Station | San Juan | 36.2754 | -107.6984 | Major-Title V | Release Point | 3 | L1 | Transfer Point | Active | Truck Loading - Hydrocarbon liquids | Not applicable | Not applicable | Not applicable | [10 empty] | Actual | Volatile Organic Compounds (VOC) | 0.1 | tons/y | [5 empty] | 8760 | 3-10-888-11 |  | 44068.5236 | All | Oil & Gas | All | Transfer Point | All | Volatile Organic Compounds (VOC) | All | All
Harvest Four Corners LLC | 35662 | Harvest - Buena Vista Compressor Station | Oil & Gas | O&G-Compressor Station | San Juan | 36.2754 | -107.6984 | Major-Title V | Release Point | 3 | L1 | Transfer Point | Active | Truck Loading - Hydrocarbon liquids | Not applicable | Not applicable | Not applicable | [10 empty] | Allowable | Volatile Organic Compounds (VOC) | 26 | lb/h | Uncontrolled |  |  |  |  | 8760 | 3-10-888-11 |  | 44068.5236 | All | Oil & Gas | All | Transfer Point | All | Volatile Organic Compounds (VOC) | All | All
Harvest Four Corners LLC | 35662 | Harvest - Buena Vista Compressor Station | Oil & Gas | O&G-Compressor Station | San Juan | 36.2754 | -107.6984 | Major-Title V | Release Point | 3 | L1 | Transfer Point | Active | Truck Loading - Hydrocarbon liquids | Not applicable | Not applicable | Not applicable | [10 empty] | Allowable | Volatile Organic Compounds (VOC) | 0.6 | tons/y | Uncontrolled |  |  |  |  | 8760 | 3-10-888-11 |  | 44068.5236 | All | Oil & Gas | All | Transfer Point | All | Volatile Organic Compounds (VOC) | All | All
Harvest Four Corners LLC | 35662 | Harvest - Buena Vista Compressor Station | Oil & Gas | O&G-Compressor Station | San Juan | 36.2754 | -107.6984 | Major-Title V | Release Point | 3 | L1 | Transfer Point | Active | Truck Loading - Hydrocarbon liquids | Not applicable | Not applicable | Not applicable | [10 empty] | Potential | Volatile Organic Compounds (VOC) | 26 | lb/h | Uncontrolled |  |  |  |  | 8760 | 3-10-888-11 |  | 44068.5236 | All | Oil & Gas | All | Transfer Point | All | Volatile Organic Compounds (VOC) | All | All
Harvest Four Corners LLC | 35662 | Harvest - Buena Vista Compressor Station | Oil & Gas | O&G-Compressor Station | San Juan | 36.2754 | -107.6984 | Major-Title V | Release Point | 3 | L1 | Transfer Point | Active | Truck Loading - Hydrocarbon liquids | Not applicable | Not applicable | Not applicable | [10 empty] | Potential | Volatile Organic Compounds (VOC) | 0.6 | tons/y | Uncontrolled |  |  |  |  | 8760 | 3-10-888-11 |  | 44068.5236 | All | Oil & Gas | All | Transfer Point | All | Volatile Organic Compounds (VOC) | All | All
Hilcorp Energy Company | 3521 | Hilcorp - Carrizo Lateral Compressor Station | Oil & Gas | O&G-Compressor Station | Rio Arriba | 36.6453 | -107.5864 | Minor | Release Point | 1 | TL-1 | Transfer Point | Active | Truck Loading | NA | NA | NA |  |  | 672000 | gal/y |  |  | 672000 | gal/y |  |  | Allowable | Volatile Organic Compounds (VOC) | 1.1 | tons/y | Uncontrolled |  |  |  |  | 8760 | 3-10-888-11 |  | 44068.5236 | All | Oil & Gas | All | Transfer Point | All | Volatile Organic Compounds (VOC) | All | All
Lucid Energy Delaware, LLC | 29590 | Lucid - Big Lizard Compressor Station | Oil & Gas | O&G-Compressor Station | Lea | 32.3076 | -103.6199 | Major-Title V | Release Point | 2 | Truck Loading | Transfer Point | Active | Truck Loading Operations | NA | NA | NA | [10 empty] | Allowable | Volatile Organic Compounds (VOC) | 5.54 | tons/y | [5 empty] | 8760 | 3-10-888-11 |  | 44068.5236 | All | Oil & Gas | All | Transfer Point | All | Volatile Organic Compounds (VOC) | All | All
Lucid Energy Delaware, LLC | 29885 | Lucid Energy - Red Hills Gas Processing Plant | Oil & Gas | O&G-Gas Plant | Lea | 32.2106 | -103.5239 | Major-Title V | Release Point | 1 | FUG | Transfer Point | Active | Fugitive Emissions from Cryo Trains 1 to 4; Service Trains 1 to 3; Tanks: 1-T-1 to 1-T-6 & 2-T-1 to 2-T-2; Loading: 1-Load, 2-Load | NA | NA | NA | [10 empty] | Allowable | Volatile Organic Compounds (VOC) | 103.6 | tons/y | Uncontrolled |  |  |  |  | 8760 | 3-10-888-11 | 40 CFR 60 Subpart HH / 40 CFR 60 Subpart OOOO / 40 CFR 60 Subpart OOOOa | 44068.5236 | All | Oil & Gas | All | Transfer Point | All | Volatile Organic Compounds (VOC) | All | All
Lucid Energy Delaware, LLC | 29885 | Lucid Energy - Red Hills Gas Processing Plant | Oil & Gas | O&G-Gas Plant | Lea | 32.2106 | -103.5239 | Major-Title V | Release Point | 1 | FUG | Transfer Point | Active | Fugitive Emissions from Cryo Trains 1 to 4; Service Trains 1 to 3; Tanks: 1-T-1 to 1-T-6 & 2-T-1 to 2-T-2; Loading: 1-Load, 2-Load | NA | NA | NA | [10 empty] | Actual | Volatile Organic Compounds (VOC) | 27.3 | tons/y | [5 empty] | 8760 | 3-10-888-11 | 40 CFR 60 Subpart HH / 40 CFR 60 Subpart OOOO / 40 CFR 60 Subpart OOOOa | 44068.5236 | All | Oil & Gas | All | Transfer Point | All | Volatile Organic Compounds (VOC) | All | All
Lucid Energy Delaware, LLC | 29885 | Lucid Energy - Red Hills Gas Processing Plant | Oil & Gas | O&G-Gas Plant | Lea | 32.2106 | -103.5239 | Major-Title V | Release Point | 6 | FUG-1 | Transfer Point | Active | Fugitive Emissions from Cryo Trains 5 to 7; Service Trains 4 to 6; Tanks 3-T-1 to 3-T-6, 4-T-1 to 4-T-2, 5-T-1 to 5-T-4; Loading 3-Load, 4-Load, 5-Load | NA | NA | NA | [10 empty] | Allowable | Volatile Organic Compounds (VOC) | 96.4 | tons/y | Uncontrolled |  |  |  |  | 8760 | 3-10-888-11 | 40 CFR 60 Subpart HH / 40 CFR 60 Subpart OOOOa | 44068.5236 | All | Oil & Gas | All | Transfer Point | All | Volatile Organic Compounds (VOC) | All | All
Lucid Energy Delaware, LLC | 37874 | Lucid - Grandi Compressor Station | Oil & Gas | O&G-Compressor Station | Eddy | 32.2784 | -104.1704 | Synthetic Minor | Release Point | 2 | 19, 20 | Transfer Point | Active | Startup Shutdown Maintenance | NA | NA | NA | [10 empty] | Allowable | Volatile Organic Compounds (VOC) | 21.9 | lb/h | Uncontrolled |  |  |  |  | 8760 | 3-10-888-11 |  | 44068.5236 | All | Oil & Gas | All | Transfer Point | All | Volatile Organic Compounds (VOC) | All | All
Lucid Energy Delaware, LLC | 38489 | Lucid - Pirate State Compressor Station | Oil & Gas | O&G-Compressor Station | Lea | 32.2032 | -103.4688 | Synthetic Minor | Release Point | 1 | 21 | Transfer Point | Active | SSM and Malfunction | Not applicable | Not applicable | Not applicable | [10 empty] | Allowable | Volatile Organic Compounds (VOC) | 8.56 | tons/y | Uncontrolled |  |  |  |  | 8760 | 3-10-888-11 | Synthetic Minor Source | 44068.5236 | All | Oil & Gas | All | Transfer Point | All | Volatile Organic Compounds (VOC) | All | All
Lucid Energy Delaware, LLC | 38489 | Lucid - Pirate State Compressor Station | Oil & Gas | O&G-Compressor Station | Lea | 32.2032 | -103.4688 | Synthetic Minor | Release Point | 1 | 21 | Transfer Point | Active | SSM and Malfunction | Not applicable | Not applicable | Not applicable | [10 empty] | Allowable | Volatile Organic Compounds (VOC) | 356.51 | lb/h | Uncontrolled |  |  |  |  | 8760 | 3-10-888-11 | Synthetic Minor Source | 44068.5236 | All | Oil & Gas | All | Transfer Point | All | Volatile Organic Compounds (VOC) | All | All
Marathon Oil Permian LLC | 38203 | Marathon - Black River 10 State Com 2H, 4H, 5H, and 6H | Oil & Gas | O&G-Production Facility | Eddy | 32.2106 | -104.1733 | Minor | Release Point | 2 | Load-1 | Transfer Point | Active | Truck Loading | NA | NA | NA |  | 2018-02-16 12:34 | [8 empty] | Allowable | Volatile Organic Compounds (VOC) | 4.5 | lb/h | Uncontrolled |  |  |  |  | 8760 | 3-10-888-11 |  | 44068.5236 | All | Oil & Gas | All | Transfer Point | All | Volatile Organic Compounds (VOC) | All | All
Marathon Oil Permian LLC | 38203 | Marathon - Black River 10 State Com 2H, 4H, 5H, and 6H | Oil & Gas | O&G-Production Facility | Eddy | 32.2106 | -104.1733 | Minor | Release Point | 2 | Load-1 | Transfer Point | Active | Truck Loading | NA | NA | NA |  | 2018-02-16 12:34 | [8 empty] | Allowable | Volatile Organic Compounds (VOC) | 14.1 | tons/y | Uncontrolled |  |  |  |  | 8760 | 3-10-888-11 |  | 44068.5236 | All | Oil & Gas | All | Transfer Point | All | Volatile Organic Compounds (VOC) | All | All
Marathon Oil Permian LLC | 38203 | Marathon - Black River 10 State Com 2H, 4H, 5H, and 6H | Oil & Gas | O&G-Production Facility | Eddy | 32.2106 | -104.1733 | Minor | Release Point | 3 | Load-2 | Transfer Point | Active | Truck Loading | NA | NA | NA |  | 2018-02-16 12:34 | [8 empty] | Allowable | Volatile Organic Compounds (VOC) | 4.5 | lb/h | Uncontrolled |  |  |  |  | 8760 | 3-10-888-11 |  | 44068.5236 | All | Oil & Gas | All | Transfer Point | All | Volatile Organic Compounds (VOC) | All | All
Marathon Oil Permian LLC | 38203 | Marathon - Black River 10 State Com 2H, 4H, 5H, and 6H | Oil & Gas | O&G-Production Facility | Eddy | 32.2106 | -104.1733 | Minor | Release Point | 3 | Load-2 | Transfer Point | Active | Truck Loading | NA | NA | NA |  | 2018-02-16 12:34 | [8 empty] | Allowable | Volatile Organic Compounds (VOC) | 3.2 | tons/y | Uncontrolled |  |  |  |  | 8760 | 3-10-888-11 |  | 44068.5236 | All | Oil & Gas | All | Transfer Point | All | Volatile Organic Compounds (VOC) | All | All
OXY USA Inc | 28116 | Oxy USA Inc - DiMaggio No 1 Tank Battery | Oil & Gas | O&G-Tank Battery/Bulk Fuel Storage | Eddy | 32.0622 | -103.9911 | Notice of Intent | Release Point | 1 | Load | Transfer Point | Active | Truck Loading from Tanks | [13 empty] | Allowable | Volatile Organic Compounds (VOC) | 28.7 | lb/h | [5 empty] | 8760 | 3-10-888-11 |  | 44068.5236 | All | Oil & Gas | All | Transfer Point | All | Volatile Organic Compounds (VOC) | All | All
OXY USA Inc | 28116 | Oxy USA Inc - DiMaggio No 1 Tank Battery | Oil & Gas | O&G-Tank Battery/Bulk Fuel Storage | Eddy | 32.0622 | -103.9911 | Notice of Intent | Release Point | 1 | Load | Transfer Point | Active | Truck Loading from Tanks | [13 empty] | Allowable | Volatile Organic Compounds (VOC) | 1.1 | tons/y | [5 empty] | 8760 | 3-10-888-11 |  | 44068.5236 | All | Oil & Gas | All | Transfer Point | All | Volatile Organic Compounds (VOC) | All | All
OXY USA Inc | 28124 | Oxy USA Inc - Lost Tank 33 Federal No 4 Tank Battery | Oil & Gas | O&G-Tank Battery/Bulk Fuel Storage | Eddy | 32.4294 | -103.7756 | Notice of Intent | Release Point | 2 | Load | Transfer Point | Active | Truck Loading from Tanks | [13 empty] | Allowable | Volatile Organic Compounds (VOC) | 28.7 | lb/h | [5 empty] | 8760 | 3-10-888-11 |  | 44068.5236 | All | Oil & Gas | All | Transfer Point | All | Volatile Organic Compounds (VOC) | All | All
OXY USA Inc | 28124 | Oxy USA Inc - Lost Tank 33 Federal No 4 Tank Battery | Oil & Gas | O&G-Tank Battery/Bulk Fuel Storage | Eddy | 32.4294 | -103.7756 | Notice of Intent | Release Point | 2 | Load | Transfer Point | Active | Truck Loading from Tanks | [13 empty] | Allowable | Volatile Organic Compounds (VOC) | 1.2 | tons/y | [5 empty] | 8760 | 3-10-888-11 |  | 44068.5236 | All | Oil & Gas | All | Transfer Point | All | Volatile Organic Compounds (VOC) | All | All
OXY USA Inc | 28195 | OXY USA - Vortec 27 No1 | Oil & Gas | O&G-Tank Battery/Bulk Fuel Storage | Eddy | 32.1933 | -103.9653 | Notice of Intent | Release Point | 1 | Load | Transfer Point | Active | Truck Loading from Tanks | [13 empty] | Allowable | Volatile Organic Compounds (VOC) | 2.2 | tons/y | [5 empty] | 8760 | 3-10-888-11 |  | 44068.5236 | All | Oil & Gas | All | Transfer Point | All | Volatile Organic Compounds (VOC) | All | All
OXY USA Inc | 28195 | OXY USA - Vortec 27 No1 | Oil & Gas | O&G-Tank Battery/Bulk Fuel Storage | Eddy | 32.1933 | -103.9653 | Notice of Intent | Release Point | 1 | Load | Transfer Point | Active | Truck Loading from Tanks | [13 empty] | Allowable | Volatile Organic Compounds (VOC) | 34.9 | lb/h | [5 empty] | 8760 | 3-10-888-11 |  | 44068.5236 | All | Oil & Gas | All | Transfer Point | All | Volatile Organic Compounds (VOC) | All | All
OXY USA Inc | 28217 | OXY - Red Tank 26 Federal No 1 Tank Battery | Oil & Gas | O&G-Tank Battery/Bulk Fuel Storage | Eddy | 32.3606 | -103.6481 | Notice of Intent | Release Point | 1 | Load | Transfer Point | Active | Truck Loading from Tanks | [13 empty] | Allowable | Volatile Organic Compounds (VOC) | 4 | tons/y | [5 empty] | 8760 | 3-10-888-11 |  | 44068.5236 | All | Oil & Gas | All | Transfer Point | All | Volatile Organic Compounds (VOC) | All | All
OXY USA Inc | 28217 | OXY - Red Tank 26 Federal No 1 Tank Battery | Oil & Gas | O&G-Tank Battery/Bulk Fuel Storage | Eddy | 32.3606 | -103.6481 | Notice of Intent | Release Point | 1 | Load | Transfer Point | Active | Truck Loading from Tanks | [13 empty] | Allowable | Volatile Organic Compounds (VOC) | 30.9 | lb/h | [5 empty] | 8760 | 3-10-888-11 |  | 44068.5236 | All | Oil & Gas | All | Transfer Point | All | Volatile Organic Compounds (VOC) | All | All
OXY USA Inc | 28234 | Oxy USA - Lost Tank 35 State No4 | Oil & Gas | O&G-Tank Battery/Bulk Fuel Storage | Eddy | 32.4285 | -103.7555 | Notice of Intent | Release Point | 1 | Load | Transfer Point | Active | Truck Loading from Tanks | [13 empty] | Allowable | Volatile Organic Compounds (VOC) | 27 | lb/h | [5 empty] | 8760 | 3-10-888-11 |  | 44068.5236 | All | Oil & Gas | All | Transfer Point | All | Volatile Organic Compounds (VOC) | All | All
OXY USA Inc | 28234 | Oxy USA - Lost Tank 35 State No4 | Oil & Gas | O&G-Tank Battery/Bulk Fuel Storage | Eddy | 32.4285 | -103.7555 | Notice of Intent | Release Point | 1 | Load | Transfer Point | Active | Truck Loading from Tanks | [13 empty] | Allowable | Volatile Organic Compounds (VOC) | 5.8 | tons/y | [5 empty] | 8760 | 3-10-888-11 |  | 44068.5236 | All | Oil & Gas | All | Transfer Point | All | Volatile Organic Compounds (VOC) | All | All
OXY USA Inc | 28272 | OXY USA Inc - Federal 23 Tank Battery | Oil & Gas | O&G-Tank Battery/Bulk Fuel Storage | Eddy | 32.3715 | -103.7425 | Notice of Intent | Release Point | 1 | truck loading | Transfer Point | Active | Truck load fugitives | [9 empty] | 21900 | bbl/y |  |  | Allowable | Volatile Organic Compounds (VOC) | 28.7 | lb/h | Uncontrolled |  |  |  |  | 8760 | 3-10-888-11 |  | 44068.5236 | All | Oil & Gas | All | Transfer Point | All | Volatile Organic Compounds (VOC) | All | All
OXY USA Inc | 28272 | OXY USA Inc - Federal 23 Tank Battery | Oil & Gas | O&G-Tank Battery/Bulk Fuel Storage | Eddy | 32.3715 | -103.7425 | Notice of Intent | Release Point | 1 | truck loading | Transfer Point | Active | Truck load fugitives | [9 empty] | 21900 | bbl/y |  |  | Allowable | Volatile Organic Compounds (VOC) | 7.2 | tons/y | Uncontrolled |  |  |  |  | 8760 | 3-10-888-11 |  | 44068.5236 | All | Oil & Gas | All | Transfer Point | All | Volatile Organic Compounds (VOC) | All | All
OXY USA Inc | 28274 | OXY USA Inc - Prize 27 NO 2 Tank Battery | Oil & Gas | O&G-Tank Battery/Bulk Fuel Storage | Eddy | 32.3569 | -103.6561 | Notice of Intent | Release Point | 1 | Load | Transfer Point | Active | Truck Loading from Tanks | [13 empty] | Allowable | Volatile Organic Compounds (VOC) | 28.7 | lb/h | [5 empty] | 8760 | 3-10-888-11 |  | 44068.5236 | All | Oil & Gas | All | Transfer Point | All | Volatile Organic Compounds (VOC) | All | All
OXY USA Inc | 28274 | OXY USA Inc - Prize 27 NO 2 Tank Battery | Oil & Gas | O&G-Tank Battery/Bulk Fuel Storage | Eddy | 32.3569 | -103.6561 | Notice of Intent | Release Point | 1 | Load | Transfer Point | Active | Truck Loading from Tanks | [13 empty] | Allowable | Volatile Organic Compounds (VOC) | 2 | tons/y | [5 empty] | 8760 | 3-10-888-11 |  | 44068.5236 | All | Oil & Gas | All | Transfer Point | All | Volatile Organic Compounds (VOC) | All | All
OXY USA Inc | 28654 | OXY USA - State W No7 | Oil & Gas | O&G-Compressor Station | Eddy | 32.329 | -104.2825 | Notice of Intent | Release Point | 1 | LOAD | Transfer Point | Active | Truck Loading | [13 empty] | Allowable | Volatile Organic Compounds (VOC) | 27 | lb/h | [5 empty] | 8760 | 3-10-888-11 |  | 44068.5236 | All | Oil & Gas | All | Transfer Point | All | Volatile Organic Compounds (VOC) | All | All
OXY USA Inc | 28731 | Oxy USA Inc - State W Well NO4 | Oil & Gas | O&G-Compressor Station | Eddy | 32.3317 | -104.2884 | Notice of Intent | Release Point | 1 | LOAD | Transfer Point | Active | Truck Loading | [13 empty] | Allowable | Volatile Organic Compounds (VOC) | 27 | lb/h | [5 empty] | 8760 | 3-10-888-11 |  | 44068.5236 | All | Oil & Gas | All | Transfer Point | All | Volatile Organic Compounds (VOC) | All | All
OXY USA Inc | 29222 | Oxy USA - Lost Tank 4 Federal No1 | Oil & Gas | O&G-Tank Battery/Bulk Fuel Storage | Eddy | 32.4267 | -103.7614 | Notice of Intent | Release Point | 1 | Load-Oil | Transfer Point | Active | Truck Loading - Oil | [13 empty] | Allowable | Volatile Organic Compounds (VOC) | 27 | lb/h | Uncontrolled |  |  |  |  | 8760 | 3-10-888-11 |  | 44068.5236 | All | Oil & Gas | All | Transfer Point | All | Volatile Organic Compounds (VOC) | All | All
OXY USA Inc | 29222 | Oxy USA - Lost Tank 4 Federal No1 | Oil & Gas | O&G-Tank Battery/Bulk Fuel Storage | Eddy | 32.4267 | -103.7614 | Notice of Intent | Release Point | 1 | Load-Oil | Transfer Point | Active | Truck Loading - Oil | [13 empty] | Allowable | Volatile Organic Compounds (VOC) | 33.3 | tons/y | Uncontrolled |  |  |  |  | 8760 | 3-10-888-11 |  | 44068.5236 | All | Oil & Gas | All | Transfer Point | All | Volatile Organic Compounds (VOC) | All | All
OXY USA Inc | 29222 | Oxy USA - Lost Tank 4 Federal No1 | Oil & Gas | O&G-Tank Battery/Bulk Fuel Storage | Eddy | 32.4267 | -103.7614 | Notice of Intent | Release Point | 3 | Load-Water | Transfer Point | Active | Truck Loading - Water | [13 empty] | Allowable | Volatile Organic Compounds (VOC) | 0.6 | tons/y | Uncontrolled |  |  |  |  | 8760 | 3-10-888-11 |  | 44068.5236 | All | Oil & Gas | All | Transfer Point | All | Volatile Organic Compounds (VOC) | All | All
OXY USA Inc | 29222 | Oxy USA - Lost Tank 4 Federal No1 | Oil & Gas | O&G-Tank Battery/Bulk Fuel Storage | Eddy | 32.4267 | -103.7614 | Notice of Intent | Release Point | 3 | Load-Water | Transfer Point | Active | Truck Loading - Water | [13 empty] | Allowable | Volatile Organic Compounds (VOC) | 0.3 | lb/h | Uncontrolled |  |  |  |  | 8760 | 3-10-888-11 |  | 44068.5236 | All | Oil & Gas | All | Transfer Point | All | Volatile Organic Compounds (VOC) | All | All
OXY USA WTP Limited Partnership | 28216 | OXY USA Inc - Mobil Federal No1 Tank Battery | Oil & Gas | O&G-Tank Battery/Bulk Fuel Storage | Eddy | 32.2758 | -103.8003 | Notice of Intent | Release Point | 1 | Load | Transfer Point | Active | Truck Loading from Tanks | [13 empty] | Allowable | Volatile Organic Compounds (VOC) | 1.7 | tons/y | [5 empty] | 8760 | 3-10-888-11 |  | 44068.5236 | All | Oil & Gas | All | Transfer Point | All | Volatile Organic Compounds (VOC) | All | All
OXY USA WTP Limited Partnership | 28216 | OXY USA Inc - Mobil Federal No1 Tank Battery | Oil & Gas | O&G-Tank Battery/Bulk Fuel Storage | Eddy | 32.2758 | -103.8003 | Notice of Intent | Release Point | 1 | Load | Transfer Point | Active | Truck Loading from Tanks | [13 empty] | Allowable | Volatile Organic Compounds (VOC) | 28.7 | lb/h | [5 empty] | 8760 | 3-10-888-11 |  | 44068.5236 | All | Oil & Gas | All | Transfer Point | All | Volatile Organic Compounds (VOC) | All | All
OXY USA WTP Limited Partnership | 28216 | OXY USA Inc - Mobil Federal No1 Tank Battery | Oil & Gas | O&G-Tank Battery/Bulk Fuel Storage | Eddy | 32.2758 | -103.8003 | Notice of Intent | Release Point | 1 | Load | Transfer Point | Active | Truck Loading from Tanks | [13 empty] | Potential | Volatile Organic Compounds (VOC) | 7.2 | tons/y | [5 empty] | 8760 | 3-10-888-11 |  | 44068.5236 | All | Oil & Gas | All | Transfer Point | All | Volatile Organic Compounds (VOC) | All | All
OXY USA WTP Limited Partnership | 28216 | OXY USA Inc - Mobil Federal No1 Tank Battery | Oil & Gas | O&G-Tank Battery/Bulk Fuel Storage | Eddy | 32.2758 | -103.8003 | Notice of Intent | Release Point | 1 | Load | Transfer Point | Active | Truck Loading from Tanks | [13 empty] | Potential | Volatile Organic Compounds (VOC) | 28.7 | lb/h | [5 empty] | 8760 | 3-10-888-11 |  | 44068.5236 | All | Oil & Gas | All | Transfer Point | All | Volatile Organic Compounds (VOC) | All | All
Spur Energy Partners LLC | 29817 | Spur - Caddo Federal Battery | Oil & Gas | O&G-Tank Battery/Bulk Fuel Storage | Eddy | 32.8407 | -103.9931 | Notice of Intent | Release Point | 1 | TL-01 | Transfer Point | Active | Truck Loading | not applicable | not applicable | not applicable | [8 empty] | 584000 | bbl/y | Allowable | Volatile Organic Compounds (VOC) | 11.1 | tons/y | Uncontrolled |  |  |  |  | 8760 | 3-10-888-11 |  | 44068.5236 | All | Oil & Gas | All | Transfer Point | All | Volatile Organic Compounds (VOC) | All | All
Spur Energy Partners LLC | 29817 | Spur - Caddo Federal Battery | Oil & Gas | O&G-Tank Battery/Bulk Fuel Storage | Eddy | 32.8407 | -103.9931 | Notice of Intent | Release Point | 1 | TL-01 | Transfer Point | Active | Truck Loading | not applicable | not applicable | not applicable | [8 empty] | 584000 | bbl/y | Allowable | Volatile Organic Compounds (VOC) | 2.5 | lb/h | Uncontrolled |  |  |  |  | 8760 | 3-10-888-11 |  | 44068.5236 | All | Oil & Gas | All | Transfer Point | All | Volatile Organic Compounds (VOC) | All | All
Spur Energy Partners LLC | 29857 | Spur - Skelly 973 Battery | Oil & Gas | O&G-Tank Battery/Bulk Fuel Storage | Eddy | 32.8257 | -103.8739 | Notice of Intent | Release Point | 1 | TL-01 | Transfer Point | Active | Truck Loading | not applicable | not applicable | not applicable | [10 empty] | Allowable | Volatile Organic Compounds (VOC) | 5.8 | lb/h | Uncontrolled |  |  |  |  | 8760 | 3-10-888-11 |  | 44068.5236 | All | Oil & Gas | All | Transfer Point | All | Volatile Organic Compounds (VOC) | All | All
Spur Energy Partners LLC | 29857 | Spur - Skelly 973 Battery | Oil & Gas | O&G-Tank Battery/Bulk Fuel Storage | Eddy | 32.8257 | -103.8739 | Notice of Intent | Release Point | 1 | TL-01 | Transfer Point | Active | Truck Loading | not applicable | not applicable | not applicable | [10 empty] | Allowable | Volatile Organic Compounds (VOC) | 8.5 | tons/y | Uncontrolled |  |  |  |  | 8760 | 3-10-888-11 |  | 44068.5236 | All | Oil & Gas | All | Transfer Point | All | Volatile Organic Compounds (VOC) | All | All
Spur Energy Partners LLC | 29995 | Spur - Electra Fed North Battery | Oil & Gas | O&G-Tank Battery/Bulk Fuel Storage | Eddy | 32.7611 | -109.8019 | Notice of Intent | Release Point | 1 | TL-01 | Transfer Point | Active | Truck Loading | not applicable | not applicable | not applicable | [10 empty] | Allowable | Volatile Organic Compounds (VOC) | 2.5 | lb/h | Uncontrolled |  |  |  |  | 8760 | 3-10-888-11 |  | 44068.5236 | All | Oil & Gas | All | Transfer Point | All | Volatile Organic Compounds (VOC) | All | All
Spur Energy Partners LLC | 29995 | Spur - Electra Fed North Battery | Oil & Gas | O&G-Tank Battery/Bulk Fuel Storage | Eddy | 32.7611 | -109.8019 | Notice of Intent | Release Point | 1 | TL-01 | Transfer Point | Active | Truck Loading | not applicable | not applicable | not applicable | [10 empty] | Allowable | Volatile Organic Compounds (VOC) | 11.1 | tons/y | Uncontrolled |  |  |  |  | 8760 | 3-10-888-11 |  | 44068.5236 | All | Oil & Gas | All | Transfer Point | All | Volatile Organic Compounds (VOC) | All | All
Spur Energy Partners LLC | 30001 | Spur - JC Federal Battery | Oil & Gas | O&G-Tank Battery/Bulk Fuel Storage | Lea | 32.8209 | -103.7552 | Notice of Intent | Release Point | 1 | TL-01 | Transfer Point | Active | Truck Loading | not applicable | not applicable | not applicable | [10 empty] | Allowable | Volatile Organic Compounds (VOC) | 7.6 | lb/h | Uncontrolled |  |  |  |  | 8760 | 3-10-888-11 |  | 44068.5236 | All | Oil & Gas | All | Transfer Point | All | Volatile Organic Compounds (VOC) | All | All
Spur Energy Partners LLC | 30001 | Spur - JC Federal Battery | Oil & Gas | O&G-Tank Battery/Bulk Fuel Storage | Lea | 32.8209 | -103.7552 | Notice of Intent | Release Point | 1 | TL-01 | Transfer Point | Active | Truck Loading | not applicable | not applicable | not applicable | [10 empty] | Allowable | Volatile Organic Compounds (VOC) | 18.4 | tons/y | Uncontrolled |  |  |  |  | 8760 | 3-10-888-11 |  | 44068.5236 | All | Oil & Gas | All | Transfer Point | All | Volatile Organic Compounds (VOC) | All | All
Spur Energy Partners LLC | 30003 | Spur - BC Federal Battery | Oil & Gas | O&G-Tank Battery/Bulk Fuel Storage | Lea | 32.8263 | -103.7921 | Notice of Intent | Release Point | 1 | TL-01 | Transfer Point | Active | Truck Loading | not applicable | not applicable | not applicable | [10 empty] | Allowable | Volatile Organic Compounds (VOC) | 15 | tons/y | Uncontrolled |  |  |  |  | 8760 | 3-10-888-11 |  | 44068.5236 | All | Oil & Gas | All | Transfer Point | All | Volatile Organic Compounds (VOC) | All | All
Spur Energy Partners LLC | 30003 | Spur - BC Federal Battery | Oil & Gas | O&G-Tank Battery/Bulk Fuel Storage | Lea | 32.8263 | -103.7921 | Notice of Intent | Release Point | 1 | TL-01 | Transfer Point | Active | Truck Loading | not applicable | not applicable | not applicable | [10 empty] | Allowable | Volatile Organic Compounds (VOC) | 8.2 | lb/h | Uncontrolled |  |  |  |  | 8760 | 3-10-888-11 |  | 44068.5236 | All | Oil & Gas | All | Transfer Point | All | Volatile Organic Compounds (VOC) | All | All
Spur Energy Partners LLC | 30004 | Spur - MC Federal Battery | Oil & Gas | O&G-Tank Battery/Bulk Fuel Storage | Lea | 32.8209 | -103.7509 | Notice of Intent | Release Point | 1 | TL-01 | Transfer Point | Active | Truck Loading | not applicable | not applicable | not applicable | [10 empty] | Allowable | Volatile Organic Compounds (VOC) | 13.4 | tons/y | Uncontrolled |  |  |  |  | 8760 | 3-10-888-11 |  | 44068.5236 | All | Oil & Gas | All | Transfer Point | All | Volatile Organic Compounds (VOC) | All | All
Spur Energy Partners LLC | 30004 | Spur - MC Federal Battery | Oil & Gas | O&G-Tank Battery/Bulk Fuel Storage | Lea | 32.8209 | -103.7509 | Notice of Intent | Release Point | 1 | TL-01 | Transfer Point | Active | Truck Loading | not applicable | not applicable | not applicable | [10 empty] | Allowable | Volatile Organic Compounds (VOC) | 6.1 | lb/h | Uncontrolled |  |  |  |  | 8760 | 3-10-888-11 |  | 44068.5236 | All | Oil & Gas | All | Transfer Point | All | Volatile Organic Compounds (VOC) | All | All
Spur Energy Partners LLC | 30013 | Spur - MC Federal 14 Battery | Oil & Gas | O&G-Tank Battery/Bulk Fuel Storage | Lea | 32.8265 | -103.7691 | Notice of Intent | Release Point | 1 | TL-01 | Transfer Point | Active | Truck Loading | not applicable | not applicable | not applicable | [10 empty] | Allowable | Volatile Organic Compounds (VOC) | 15.5 | tons/y | Uncontrolled |  |  |  |  | 8760 | 3-10-888-11 |  | 44068.5236 | All | Oil & Gas | All | Transfer Point | All | Volatile Organic Compounds (VOC) | All | All
Spur Energy Partners LLC | 30013 | Spur - MC Federal 14 Battery | Oil & Gas | O&G-Tank Battery/Bulk Fuel Storage | Lea | 32.8265 | -103.7691 | Notice of Intent | Release Point | 1 | TL-01 | Transfer Point | Active | Truck Loading | not applicable | not applicable | not applicable | [10 empty] | Allowable | Volatile Organic Compounds (VOC) | 7.1 | lb/h | Uncontrolled |  |  |  |  | 8760 | 3-10-888-11 |  | 44068.5236 | All | Oil & Gas | All | Transfer Point | All | Volatile Organic Compounds (VOC) | All | All
Versado Gas Processors, LLC | 602 | Eunice North Compressor Station | Oil & Gas | O&G-Compressor Station | Lea | 32.4501 | -103.1632 | Synthetic Minor | Release Point | 5 | Load | Transfer Point | Active | Truck Loading | not applicable | not applicable | not applicable | [10 empty] | Allowable | Volatile Organic Compounds (VOC) | 3 | tons/y | Uncontrolled |  |  |  |  | 8760 | 3-10-888-11 |  | 44068.5236 | All | Oil & Gas | All | Transfer Point | All | Volatile Organic Compounds (VOC) | All | All
Versado Gas Processors, LLC | 602 | Eunice North Compressor Station | Oil & Gas | O&G-Compressor Station | Lea | 32.4501 | -103.1632 | Synthetic Minor | Release Point | 5 | Load | Transfer Point | Active | Truck Loading | not applicable | not applicable | not applicable | [10 empty] | Allowable | Volatile Organic Compounds (VOC) | 25.2 | lb/h | Uncontrolled |  |  |  |  | 8760 | 3-10-888-11 |  | 44068.5236 | All | Oil & Gas | All | Transfer Point | All | Volatile Organic Compounds (VOC) | All | All
XTO Energy Inc | 35494 | XTO - Corral Canyon Tank Battery | Oil & Gas | O&G-Tank Battery/Bulk Fuel Storage | Eddy | 32.1519 | -103.9981 | Major-Title V | Release Point | 3 | TL-1-OLD | Transfer Point | Active | Oil Truck Loading | Unknown | Unknown | Unknown |  |  |  | bbl/h |  | bbl/h |  | bbl/h |  | bbl/h | Allowable | Volatile Organic Compounds (VOC) | 2 | lb/h | [5 empty] | 8760 | 3-10-888-11 |  | 44068.5236 | All | Oil & Gas | All | Transfer Point | All | Volatile Organic Compounds (VOC) | All | All
XTO Energy Inc | 35494 | XTO - Corral Canyon Tank Battery | Oil & Gas | O&G-Tank Battery/Bulk Fuel Storage | Eddy | 32.1519 | -103.9981 | Major-Title V | Release Point | 3 | TL-1-OLD | Transfer Point | Active | Oil Truck Loading | Unknown | Unknown | Unknown |  |  |  | bbl/h |  | bbl/h |  | bbl/h |  | bbl/h | Allowable | Volatile Organic Compounds (VOC) | 5 | tons/y | [5 empty] | 8760 | 3-10-888-11 |  | 44068.5236 | All | Oil & Gas | All | Transfer Point | All | Volatile Organic Compounds (VOC) | All | All
XTO Energy Inc | 35494 | XTO - Corral Canyon Tank Battery | Oil & Gas | O&G-Tank Battery/Bulk Fuel Storage | Eddy | 32.1519 | -103.9981 | Major-Title V | Release Point | 4 | TL-1 | Transfer Point | Active | Oil Truck Loading (emisisons-Train 1 and 2) | Unknown | Unknown | Unknown |  |  | 34512 | bbl/d | 34512 | bbl/d | 12596880 | bbl/y |  |  | Allowable | Volatile Organic Compounds (VOC) | 5.2 | tons/y | [5 empty] | 8760 | 3-10-888-11 |  | 44068.5236 | All | Oil & Gas | All | Transfer Point | All | Volatile Organic Compounds (VOC) | All | All
XTO Energy Inc | 35494 | XTO - Corral Canyon Tank Battery | Oil & Gas | O&G-Tank Battery/Bulk Fuel Storage | Eddy | 32.1519 | -103.9981 | Major-Title V | Release Point | 4 | TL-1 | Transfer Point | Active | Oil Truck Loading (emisisons-Train 1 and 2) | Unknown | Unknown | Unknown |  |  | 34512 | bbl/d | 34512 | bbl/d | 12596880 | bbl/y |  |  | Allowable | Volatile Organic Compounds (VOC) | 2 | lb/h | [5 empty] | 8760 | 3-10-888-11 |  | 44068.5236 | All | Oil & Gas | All | Transfer Point | All | Volatile Organic Compounds (VOC) | All | All
XTO Energy Inc | 38088 | XTO - Bubbles North Tank Battery | Oil & Gas | O&G-Tank Battery/Bulk Fuel Storage | Eddy | 32.641 | -103.9638 | Synthetic Minor | Release Point | 2 | TL | Transfer Point | Active | Oil Truck Loading | Unknown | Unknown | Unknown | [6 empty] | 1825000 | bbl/y |  |  | Allowable | Volatile Organic Compounds (VOC) | 2.8 | tons/y | Vapor Recovery Unit | Flare |  |  |  | 8760 | 3-10-888-11 |  | 44068.5236 | All | Oil & Gas | All | Transfer Point | All | Volatile Organic Compounds (VOC) | All | All
XTO Energy Inc | 38088 | XTO - Bubbles North Tank Battery | Oil & Gas | O&G-Tank Battery/Bulk Fuel Storage | Eddy | 32.641 | -103.9638 | Synthetic Minor | Release Point | 2 | TL | Transfer Point | Active | Oil Truck Loading | Unknown | Unknown | Unknown | [6 empty] | 1825000 | bbl/y |  |  | Allowable | Volatile Organic Compounds (VOC) | 0.74 | lb/h | Vapor Recovery Unit | Flare |  |  |  | 8760 | 3-10-888-11 |  | 44068.5236 | All | Oil & Gas | All | Transfer Point | All | Volatile Organic Compounds (VOC) | All | All
XTO Energy Inc | 38088 | XTO - Bubbles North Tank Battery | Oil & Gas | O&G-Tank Battery/Bulk Fuel Storage | Eddy | 32.641 | -103.9638 | Synthetic Minor | Release Point | 3 | TL1 | Transfer Point | Active | Water Truck Loading | Unknown | Unknown | Unknown | [6 empty] | 1825000 | bbl/y |  |  | Allowable | Volatile Organic Compounds (VOC) | 0.01 | tons/y | Uncontrolled |  |  |  |  | 8760 | 3-10-888-11 |  | 44068.5236 | All | Oil & Gas | All | Transfer Point | All | Volatile Organic Compounds (VOC) | All | All
XTO Energy Inc | 38232 | XTO - Eagle Compressor Station | Oil & Gas | O&G-Compressor Station | Eddy | 32.1117 | -103.8544 | Major-Title V | Release Point | 1 | LOAD | Transfer Point | Active | Truck Loading | TBD | TBD | TBD |  |  |  |  | 195179 | bbl/y |  |  | 195179 | bbl/y | Allowable | Volatile Organic Compounds (VOC) | 20.6 | tons/y | Uncontrolled |  |  |  |  | 8760 | 3-10-888-11 |  | 44068.5236 | All | Oil & Gas | All | Transfer Point | All | Volatile Organic Compounds (VOC) | All | All
XTO Energy Inc | 38232 | XTO - Eagle Compressor Station | Oil & Gas | O&G-Compressor Station | Eddy | 32.1117 | -103.8544 | Major-Title V | Release Point | 1 | LOAD | Transfer Point | Active | Truck Loading | TBD | TBD | TBD |  |  |  |  | 195179 | bbl/y |  |  | 195179 | bbl/y | Allowable | Volatile Organic Compounds (VOC) | 44.3 | lb/h | Uncontrolled |  |  |  |  | 8760 | 3-10-888-11 |  | 44068.5236 | All | Oil & Gas | All | Transfer Point | All | Volatile Organic Compounds (VOC) | All | All
XTO Energy Inc | 38343 | XTO - Nash Deep East Tank Battery | Oil & Gas | O&G-Tank Battery/Bulk Fuel Storage | Eddy | 32.2992 | -103.9125 | Synthetic Minor | Release Point | 1 | TL | Transfer Point | Active | Oil Truck Loading | Unknown | Unknown | Unknown | [6 empty] | 1825000 | bbl/y |  |  | Allowable | Volatile Organic Compounds (VOC) | 0.61 | lb/h | [5 empty] | 8760 | 3-10-888-11 |  | 44068.5236 | All | Oil & Gas | All | Transfer Point | All | Volatile Organic Compounds (VOC) | All | All
XTO Energy Inc | 38343 | XTO - Nash Deep East Tank Battery | Oil & Gas | O&G-Tank Battery/Bulk Fuel Storage | Eddy | 32.2992 | -103.9125 | Synthetic Minor | Release Point | 1 | TL | Transfer Point | Active | Oil Truck Loading | Unknown | Unknown | Unknown | [6 empty] | 1825000 | bbl/y |  |  | Allowable | Volatile Organic Compounds (VOC) | 2.31 | tons/y | [5 empty] | 8760 | 3-10-888-11 |  | 44068.5236 | All | Oil & Gas | All | Transfer Point | All | Volatile Organic Compounds (VOC) | All | All
XTO Energy Inc | 39248 | XTO - Big Eddy Unit DI 32/33 Tank Battery | Oil & Gas | O&G-Production Facility | Eddy | 32.5971 | -103.8618 | Synthetic Minor | Release Point | 2 | TL1 | Transfer Point | Active | Truck Loading Oil | Unknown | Unknown | Unknown | [6 empty] | 1825000 | bbl/y |  |  | Allowable | Volatile Organic Compounds (VOC) | 2.5 | tons/y | Flare |  |  |  |  | 8760 | 3-10-888-11 |  | 44068.5236 | All | Oil & Gas | All | Transfer Point | All | Volatile Organic Compounds (VOC) | All | All
XTO Energy Inc | 39248 | XTO - Big Eddy Unit DI 32/33 Tank Battery | Oil & Gas | O&G-Production Facility | Eddy | 32.5971 | -103.8618 | Synthetic Minor | Release Point | 2 | TL1 | Transfer Point | Active | Truck Loading Oil | Unknown | Unknown | Unknown | [6 empty] | 1825000 | bbl/y |  |  | Allowable | Volatile Organic Compounds (VOC) | 0.7 | lb/h | Flare |  |  |  |  | 8760 | 3-10-888-11 |  | 44068.5236 | All | Oil & Gas | All | Transfer Point | All | Volatile Organic Compounds (VOC) | All | All
DCP Operating Company LP | 621 | Antelope Ridge Gas Plant GCP4 0401 | Oil & Gas | O&G-Gas Plant | Lea | 32.2996 | -103.4537 | Synthetic Minor | Release Point | 33 | LOAD-2 | Transfer Point | Active | Truck Loading | Not Applicable | Not Applicable | Not Applicable |  | 2000-05-04 12:34 | [6 empty] | 200000 | gal/y | Allowable | Volatile Organic Compounds (VOC) | 0.6 | tons/y | Uncontrolled |  |  |  |  | 8760 | 4-03-010-99 |  | 44068.5236 | All | Oil & Gas | All | Transfer Point | All | Volatile Organic Compounds (VOC) | All | All
HollyFrontier Navajo Refining LLC | 198 | HollyFrontier - Artesia Refinery | Oil & Gas | O&G-Refinery | Eddy | 32.8426 | -104.3952 | Major-Title V | Equipment | 69 | TL-5 | Loading/Unloading Rack | Active | LPG Truck Loading Rack | N/R | N/R | N/R | 2003-09-09 12:28 | 2003-09-09 12:28 | [8 empty] | Potential | Volatile Organic Compounds (VOC) | 0.07 | tons/y | Uncontrolled |  |  |  |  | 8760 | 4-03-888-01 |  | 44068.5194 | All | Oil & Gas | All | Loading/Unloading Rack | All | Volatile Organic Compounds (VOC) | All | All
HollyFrontier Navajo Refining LLC | 198 | HollyFrontier - Artesia Refinery | Oil & Gas | O&G-Refinery | Eddy | 32.8426 | -104.3952 | Major-Title V | Equipment | 71 | RLO-8 | Loading/Unloading Rack | Active | Rail Car Loading and Off-Loading Rack | N/R | N/R | N/R | 2003-09-09 12:28 | 2003-09-09 12:28 | [8 empty] | Allowable | Volatile Organic Compounds (VOC) | 6.3 | lb/h | Uncontrolled |  |  |  |  | 8760 | 4-03-888-01 |  | 44068.5194 | All | Oil & Gas | All | Loading/Unloading Rack | All | Volatile Organic Compounds (VOC) | All | All
HollyFrontier Navajo Refining LLC | 198 | HollyFrontier - Artesia Refinery | Oil & Gas | O&G-Refinery | Eddy | 32.8426 | -104.3952 | Major-Title V | Equipment | 71 | RLO-8 | Loading/Unloading Rack | Active | Rail Car Loading and Off-Loading Rack | N/R | N/R | N/R | 2003-09-09 12:28 | 2003-09-09 12:28 | [8 empty] | Actual | Volatile Organic Compounds (VOC) | 0.74 | tons/y | [5 empty] | 8760 | 4-03-888-01 |  | 44068.5194 | All | Oil & Gas | All | Loading/Unloading Rack | All | Volatile Organic Compounds (VOC) | All | All
HollyFrontier Navajo Refining LLC | 198 | HollyFrontier - Artesia Refinery | Oil & Gas | O&G-Refinery | Eddy | 32.8426 | -104.3952 | Major-Title V | Equipment | 71 | RLO-8 | Loading/Unloading Rack | Active | Rail Car Loading and Off-Loading Rack | N/R | N/R | N/R | 2003-09-09 12:28 | 2003-09-09 12:28 | [8 empty] | Allowable | Volatile Organic Compounds (VOC) | 2.1 | tons/y | Uncontrolled |  |  |  |  | 8760 | 4-03-888-01 |  | 44068.5194 | All | Oil & Gas | All | Loading/Unloading Rack | All | Volatile Organic Compounds (VOC) | All | All
HollyFrontier Navajo Refining LLC | 198 | HollyFrontier - Artesia Refinery | Oil & Gas | O&G-Refinery | Eddy | 32.8426 | -104.3952 | Major-Title V | Equipment | 74 | TLO-13 | Loading/Unloading Rack | Active | Butane Truck Loading & Off Loading Rack | N/R | N/R | N/R | 2003-09-09 12:28 | 2003-09-09 12:28 | [8 empty] | Allowable | Volatile Organic Compounds (VOC) | 7.5 | tons/y | [5 empty] | 8760 | 4-03-888-01 |  | 44068.5194 | All | Oil & Gas | All | Loading/Unloading Rack | All | Volatile Organic Compounds (VOC) | All | All
HollyFrontier Navajo Refining LLC | 198 | HollyFrontier - Artesia Refinery | Oil & Gas | O&G-Refinery | Eddy | 32.8426 | -104.3952 | Major-Title V | Equipment | 74 | TLO-13 | Loading/Unloading Rack | Active | Butane Truck Loading & Off Loading Rack | N/R | N/R | N/R | 2003-09-09 12:28 | 2003-09-09 12:28 | [8 empty] | Allowable | Volatile Organic Compounds (VOC) | 28.6 | lb/h | [5 empty] | 8760 | 4-03-888-01 |  | 44068.5194 | All | Oil & Gas | All | Loading/Unloading Rack | All | Volatile Organic Compounds (VOC) | All | All
Tap Rock Operating LLC | 39309 | Tap Rock - Hyperion A CTB | Oil & Gas | O&G-Production Facility | Lea | 32.2074 | -103.6 | Synthetic Minor | Equipment | 7 | OLOAD-1 | Loading/Unloading Rack | Active | Oil Truck Loading | NA | NA | NA | [10 empty] | Allowable | Volatile Organic Compounds (VOC) | 8.34 | tons/y | Uncontrolled |  |  |  |  | 8760 | 4-04-001-32 |  | 44068.5194 | All | Oil & Gas | All | Loading/Unloading Rack | All | Volatile Organic Compounds (VOC) | All | All
Tap Rock Operating LLC | 39309 | Tap Rock - Hyperion A CTB | Oil & Gas | O&G-Production Facility | Lea | 32.2074 | -103.6 | Synthetic Minor | Equipment | 7 | OLOAD-1 | Loading/Unloading Rack | Active | Oil Truck Loading | NA | NA | NA | [10 empty] | Allowable | Volatile Organic Compounds (VOC) | 13.6 | lb/h | Uncontrolled |  |  |  |  | 8760 | 4-04-001-32 |  | 44068.5194 | All | Oil & Gas | All | Loading/Unloading Rack | All | Volatile Organic Compounds (VOC) | All | All
HollyFrontier Navajo Refining LLC | 198 | HollyFrontier - Artesia Refinery | Oil & Gas | O&G-Refinery | Eddy | 32.8426 | -104.3952 | Major-Title V | Equipment | 257 | RLO-26 | Loading/Unloading Rack | Active | RDU Railcar Loading & Off-Loading Rack | N/R | N/R | N/R | 2019-10-01 12:28 | 2019-10-01 12:28 | 2250 | bbl/h |  |  | 2250 | bbl/h |  |  | Allowable | Volatile Organic Compounds (VOC) | 1.54 | tons/y | Uncontrolled |  |  |  |  | 8760 | 4-04-001-50 |  | 44068.5194 | All | Oil & Gas | All | Loading/Unloading Rack | All | Volatile Organic Compounds (VOC) | All | All
HollyFrontier Navajo Refining LLC | 198 | HollyFrontier - Artesia Refinery | Oil & Gas | O&G-Refinery | Eddy | 32.8426 | -104.3952 | Major-Title V | Equipment | 257 | RLO-26 | Loading/Unloading Rack | Active | RDU Railcar Loading & Off-Loading Rack | N/R | N/R | N/R | 2019-10-01 12:28 | 2019-10-01 12:28 | 2250 | bbl/h |  |  | 2250 | bbl/h |  |  | Allowable | Volatile Organic Compounds (VOC) | 4.76 | lb/h | [5 empty] | 8760 | 4-04-001-50 |  | 44068.5194 | All | Oil & Gas | All | Loading/Unloading Rack | All | Volatile Organic Compounds (VOC) | All | All
Western Refining Southwest Inc - Gallup Refinery | 888 | Western Refining - Gallup Refinery | Oil & Gas | O&G-Refinery | McKinley | 35.4903 | -108.425 | Major-Title V | Equipment | 12 | TRUCK | Loading/Unloading Rack | Active | Truck Loading Rack with VRU | Not reported | Not reported | Not reported | 1998-08-18 12:28 | 1998-08-18 12:28 | [8 empty] | Allowable | Volatile Organic Compounds (VOC) | 2.9 | lb/h | Vapor Recovery Unit |  |  |  |  | 8760 | 4-04-001-50 | 40 CFR 60 Subpart XX / 40 CFR 63 Subpart A / 40 CFR 63 Subpart CC / 40 CFR 63 Subpart EEEE / 40 CFR 64 CAM | 44068.5194 | All | Oil & Gas | All | Loading/Unloading Rack | All | Volatile Organic Compounds (VOC) | All | All
Western Refining Southwest Inc - Gallup Refinery | 888 | Western Refining - Gallup Refinery | Oil & Gas | O&G-Refinery | McKinley | 35.4903 | -108.425 | Major-Title V | Equipment | 12 | TRUCK | Loading/Unloading Rack | Active | Truck Loading Rack with VRU | Not reported | Not reported | Not reported | 1998-08-18 12:28 | 1998-08-18 12:28 | [8 empty] | Allowable | Volatile Organic Compounds (VOC) | 36.7 | tons/y | Vapor Recovery Unit |  |  |  |  | 8760 | 4-04-001-50 | 40 CFR 60 Subpart XX / 40 CFR 63 Subpart A / 40 CFR 63 Subpart CC / 40 CFR 63 Subpart EEEE / 40 CFR 64 CAM | 44068.5194 | All | Oil & Gas | All | Loading/Unloading Rack | All | Volatile Organic Compounds (VOC) | All | All
Western Refining Southwest Inc - Gallup Refinery | 888 | Western Refining - Gallup Refinery | Oil & Gas | O&G-Refinery | McKinley | 35.4903 | -108.425 | Major-Title V | Equipment | 12 | TRUCK | Loading/Unloading Rack | Active | Truck Loading Rack with VRU | Not reported | Not reported | Not reported | 1998-08-18 12:28 | 1998-08-18 12:28 | [8 empty] | Actual | Volatile Organic Compounds (VOC) | 9.404 | tons/y | [5 empty] | 8760 | 4-04-001-50 | 40 CFR 60 Subpart XX / 40 CFR 63 Subpart A / 40 CFR 63 Subpart CC / 40 CFR 63 Subpart EEEE / 40 CFR 64 CAM | 44068.5194 | All | Oil & Gas | All | Loading/Unloading Rack | All | Volatile Organic Compounds (VOC) | All | All
Musket Corporation | 28568 | Musket Corporation - Musket Gallup NM Transloading Facility | Oil & Gas | O&G-Loading/Unloading Rack | McKinley | 35.5249 | -108.7575 | Notice of Intent | Release Point | 1 | Crude Loading | Transfer Point | Active | Transloading (between trucks and rail car) | [5 empty] | 16000 | gal/h | 16000 | gal/h | 87600000 | gal/y | 87600000 | gal/y | Allowable | Volatile Organic Compounds (VOC) | 37.2 | tons/y | Vapor Lock Balance Recovery System |  |  |  |  | 8760 | 4-04-001-50 |  | 44068.5236 | All | Oil & Gas | All | Transfer Point | All | Volatile Organic Compounds (VOC) | All | All
Musket Corporation | 28568 | Musket Corporation - Musket Gallup NM Transloading Facility | Oil & Gas | O&G-Loading/Unloading Rack | McKinley | 35.5249 | -108.7575 | Notice of Intent | Release Point | 1 | Crude Loading | Transfer Point | Active | Transloading (between trucks and rail car) | [5 empty] | 16000 | gal/h | 16000 | gal/h | 87600000 | gal/y | 87600000 | gal/y | Allowable | Volatile Organic Compounds (VOC) | 20.1 | lb/h | Vapor Lock Balance Recovery System |  |  |  |  | 8760 | 4-04-001-50 |  | 44068.5236 | All | Oil & Gas | All | Transfer Point | All | Volatile Organic Compounds (VOC) | All | All
Ameredev II LLC | 38440 | Ameredev - Camellia CTB | Oil & Gas | O&G-Tank Battery/Bulk Fuel Storage | Lea | 32.0239 | -103.2776 | Synthetic Minor | Equipment | 6 | LOAD-1 | Loading/Unloading Rack | Active | truck loading | [9 empty] | 30.66 | MM gal/y | 30.66 | MM gal/y | Allowable | Volatile Organic Compounds (VOC) | 51 | tons/y | Uncontrolled |  |  |  |  | 8760 | 4-04-002-50 |  | 44068.5194 | All | Oil & Gas | All | Loading/Unloading Rack | All | Volatile Organic Compounds (VOC) | All | All
Ameredev II LLC | 38442 | Ameredev - Magnolia CTB | Oil & Gas | O&G-Tank Battery/Bulk Fuel Storage | Lea | 32.0235 | -103.2556 | Synthetic Minor | Equipment | 6 | LOAD-1 | Loading/Unloading Rack | Active | truck loading | [9 empty] | 30.66 | MM gal/y | 30.66 | MM gal/y | Allowable | Volatile Organic Compounds (VOC) | 51 | tons/y | Uncontrolled |  |  |  |  | 8760 | 4-04-002-50 |  | 44068.5194 | All | Oil & Gas | All | Loading/Unloading Rack | All | Volatile Organic Compounds (VOC) | All | All
Ameredev II LLC | 38887 | Ameredev - Ikes Water Facility | Oil & Gas | O&G-Production Facility | Lea | 32.021 | -103.2605 | Minor | Equipment | 2 | LOAD-1 | Loading/Unloading Rack | Active | Skim Oil Truck Loading | N/A | N/A | N/A | [6 empty] | 1149750 | gal/y | 1149750 | gal/y | Allowable | Volatile Organic Compounds (VOC) | 2.45 | tons/y | Uncontrolled |  |  |  |  | 8760 | 4-04-002-50 |  | 44068.5194 | All | Oil & Gas | All | Loading/Unloading Rack | All | Volatile Organic Compounds (VOC) | All | All
Ameredev II LLC | 38887 | Ameredev - Ikes Water Facility | Oil & Gas | O&G-Production Facility | Lea | 32.021 | -103.2605 | Minor | Equipment | 2 | LOAD-1 | Loading/Unloading Rack | Active | Skim Oil Truck Loading | N/A | N/A | N/A | [6 empty] | 1149750 | gal/y | 1149750 | gal/y | Allowable | Volatile Organic Compounds (VOC) | 49.99 | lb/h | Uncontrolled |  |  |  |  | 8760 | 4-04-002-50 |  | 44068.5194 | All | Oil & Gas | All | Loading/Unloading Rack | All | Volatile Organic Compounds (VOC) | All | All
Apache Corporation | 38715 | Apache - Palmillo 26 CTB | Oil & Gas | O&G-Production Facility | Eddy | 32.6336 | -104.1395 | Synthetic Minor | Equipment | 13 | TL-1 | Loading/Unloading Rack | Active | Crude Oil Truck Loading | [9 empty] | 839500 | bbl/y |  |  | Allowable | Volatile Organic Compounds (VOC) | 22.6 | tons/y | Vapor Recovery Unit | Flare |  |  |  | 8760 | 4-04-002-50 |  | 44068.5194 | All | Oil & Gas | All | Loading/Unloading Rack | All | Volatile Organic Compounds (VOC) | All | All
Apache Corporation | 38715 | Apache - Palmillo 26 CTB | Oil & Gas | O&G-Production Facility | Eddy | 32.6336 | -104.1395 | Synthetic Minor | Equipment | 13 | TL-1 | Loading/Unloading Rack | Active | Crude Oil Truck Loading | [9 empty] | 839500 | bbl/y |  |  | Allowable | Volatile Organic Compounds (VOC) | 12.2 | lb/h | Vapor Recovery Unit | Flare |  |  |  | 8760 | 4-04-002-50 |  | 44068.5194 | All | Oil & Gas | All | Loading/Unloading Rack | All | Volatile Organic Compounds (VOC) | All | All
Apache Corporation | 39011 | Apache - Palmillo 21 CTB | Oil & Gas | O&G-Tank Battery/Bulk Fuel Storage | Eddy | 32.6497 | -104.1884 | Synthetic Minor | Equipment | 5 | TL-1 TL2 | Loading/Unloading Rack | Active | Crude Oil Truck Loading | NA | NA | NA | [6 empty] | 35259000 | gal/y |  |  | Allowable | Volatile Organic Compounds (VOC) | 12.24 | lb/h | Vapor Recovery Unit | Flare |  |  |  | 8760 | 4-04-002-50 |  | 44068.5194 | All | Oil & Gas | All | Loading/Unloading Rack | All | Volatile Organic Compounds (VOC) | All | All
Apache Corporation | 39011 | Apache - Palmillo 21 CTB | Oil & Gas | O&G-Tank Battery/Bulk Fuel Storage | Eddy | 32.6497 | -104.1884 | Synthetic Minor | Equipment | 5 | TL-1 TL2 | Loading/Unloading Rack | Active | Crude Oil Truck Loading | NA | NA | NA | [6 empty] | 35259000 | gal/y |  |  | Allowable | Volatile Organic Compounds (VOC) | 22.57 | tons/y | Vapor Recovery Unit | Flare |  |  |  | 8760 | 4-04-002-50 |  | 44068.5194 | All | Oil & Gas | All | Loading/Unloading Rack | All | Volatile Organic Compounds (VOC) | All | All
Apache Corporation | 39052 | Apache - Ghost Rider CTB | Oil & Gas | O&G-Tank Battery/Bulk Fuel Storage | Lea | 32.2066 | -103.661 | Synthetic Minor | Equipment | 17 | TL-1 | Loading/Unloading Rack | Active | Oil Truck Loading | NA | NA | NA | [6 empty] | 48067219 | gal/y |  |  | Allowable | Volatile Organic Compounds (VOC) | 14 | lb/h | Vapor Recovery Unit | Flare |  |  |  | 8760 | 4-04-002-50 |  | 44068.5194 | All | Oil & Gas | All | Loading/Unloading Rack | All | Volatile Organic Compounds (VOC) | All | All
Apache Corporation | 39052 | Apache - Ghost Rider CTB | Oil & Gas | O&G-Tank Battery/Bulk Fuel Storage | Lea | 32.2066 | -103.661 | Synthetic Minor | Equipment | 17 | TL-1 | Loading/Unloading Rack | Active | Oil Truck Loading | NA | NA | NA | [6 empty] | 48067219 | gal/y |  |  | Allowable | Volatile Organic Compounds (VOC) | 37 | tons/y | Vapor Recovery Unit | Flare |  |  |  | 8760 | 4-04-002-50 |  | 44068.5194 | All | Oil & Gas | All | Loading/Unloading Rack | All | Volatile Organic Compounds (VOC) | All | All
Baker Petrolite, LLC | 800 | Baker Petrolite - Hobbs Storage Facility | Oil & Gas | O&G-Tank Battery/Bulk Fuel Storage | Lea | 32.7614 | -103.1831 | No Permit Required | Equipment | 2 | 2 | Loading/Unloading Rack | Active | Chemical storage tank loading rack |  |  |  |  | 1991-01-01 12:28 | 2400 | g/24-h period | [6 empty] | Actual | Volatile Organic Compounds (VOC) | 0.01 | tons/y | Uncontrolled | [5 empty] | 4-04-002-50 |  | 44068.5194 | All | Oil & Gas | All | Loading/Unloading Rack | All | Volatile Organic Compounds (VOC) | All | All
Caza Operating, LLC | 38150 | Caza - Forehand Ranch 22 State Nos 8H-9H Production Facility | Oil & Gas | O&G-Compressor Station | Lea | 32.2819 | -104.1797 | Minor | Equipment | 5 | OILLOAD-1 | Loading/Unloading Rack | Active | Condensate/Oil Truck Loading | [5 empty] | 900 | bbl/d |  |  | 8820 | gal/h | 13797 | M gal/y | Allowable | Volatile Organic Compounds (VOC) | 7.63 | tons/y | [5 empty] | 8760 | 4-04-002-50 |  | 44068.5194 | All | Oil & Gas | All | Loading/Unloading Rack | All | Volatile Organic Compounds (VOC) | All | All
Caza Operating, LLC | 38150 | Caza - Forehand Ranch 22 State Nos 8H-9H Production Facility | Oil & Gas | O&G-Compressor Station | Lea | 32.2819 | -104.1797 | Minor | Equipment | 5 | OILLOAD-1 | Loading/Unloading Rack | Active | Condensate/Oil Truck Loading | [5 empty] | 900 | bbl/d |  |  | 8820 | gal/h | 13797 | M gal/y | Allowable | Volatile Organic Compounds (VOC) | 16.71 | lb/h | [5 empty] | 8760 | 4-04-002-50 |  | 44068.5194 | All | Oil & Gas | All | Loading/Unloading Rack | All | Volatile Organic Compounds (VOC) | All | All
Centennial Resource Development Inc | 38727 | Centennial - Airstream 24 State Com No501H No502H | Oil & Gas | O&G-Production Facility | Lea | 32.386 | -103.4282 | Synthetic Minor | Equipment | 5 | LOAD | Loading/Unloading Rack | Active | Truck Loading | [13 empty] | Allowable | Volatile Organic Compounds (VOC) | 3.74 | tons/y | Flare | Vapor Recovery Unit |  |  |  | 8760 | 4-04-002-50 |  | 44068.5194 | All | Oil & Gas | All | Loading/Unloading Rack | All | Volatile Organic Compounds (VOC) | All | All
Centennial Resource Development Inc | 39310 | Centennial - Queso Blanco 13 State Com CTB No1 | Oil & Gas | O&G-Tank Battery/Bulk Fuel Storage | Lea | 32.3877 | -103.4303 | Minor | Equipment | 4 | LOAD-1 | Loading/Unloading Rack | Active | Truck loading-oil | [5 empty] | 1450 | M bbl/y | 1450 | M bbl/y |  |  |  |  | Allowable | Volatile Organic Compounds (VOC) | 3.52 | lb/h | Vapor Recovery Unit | Flare |  |  |  | 8760 | 4-04-002-50 |  | 44068.5194 | All | Oil & Gas | All | Loading/Unloading Rack | All | Volatile Organic Compounds (VOC) | All | All
Centennial Resource Development Inc | 39310 | Centennial - Queso Blanco 13 State Com CTB No1 | Oil & Gas | O&G-Tank Battery/Bulk Fuel Storage | Lea | 32.3877 | -103.4303 | Minor | Equipment | 4 | LOAD-1 | Loading/Unloading Rack | Active | Truck loading-oil | [5 empty] | 1450 | M bbl/y | 1450 | M bbl/y |  |  |  |  | Allowable | Volatile Organic Compounds (VOC) | 12.03 | tons/y | Vapor Recovery Unit | Flare |  |  |  | 8760 | 4-04-002-50 |  | 44068.5194 | All | Oil & Gas | All | Loading/Unloading Rack | All | Volatile Organic Compounds (VOC) | All | All
Centennial Resource Development Inc | 39379 | Centennial - Winnebago 30 State Com CTB No1 | Oil & Gas | O&G-Production Facility | Lea | 32.3574 | -103.4092 | Synthetic Minor | Equipment | 12 | LOAD-1 | Loading/Unloading Rack | Active | Truck Loading Emissions | [13 empty] | Allowable | Volatile Organic Compounds (VOC) | 10.83 | tons/y | [5 empty] | 8760 | 4-04-002-50 |  | 44068.5194 | All | Oil & Gas | All | Loading/Unloading Rack | All | Volatile Organic Compounds (VOC) | All | All
Centennial Resource Development Inc | 39379 | Centennial - Winnebago 30 State Com CTB No1 | Oil & Gas | O&G-Production Facility | Lea | 32.3574 | -103.4092 | Synthetic Minor | Equipment | 12 | LOAD-1 | Loading/Unloading Rack | Active | Truck Loading Emissions | [13 empty] | Allowable | Volatile Organic Compounds (VOC) | 6.33 | lb/h | [5 empty] | 8760 | 4-04-002-50 |  | 44068.5194 | All | Oil & Gas | All | Loading/Unloading Rack | All | Volatile Organic Compounds (VOC) | All | All
Centennial Resource Development Inc | 39523 | Centennial - Donkey Kong 1 Fed Com CTB 1 | Oil & Gas | O&G-Tank Battery/Bulk Fuel Storage | Lea | 32.331 | -103.4197 | Synthetic Minor | Equipment | 8 | L-1 | Loading/Unloading Rack | Active | Truck loading-oil | [5 empty] | 1460 | M bbl/y | 1460 | M bbl/y |  |  |  |  | Allowable | Volatile Organic Compounds (VOC) | 2.42 | lb/h | Uncontrolled |  |  |  |  | 8760 | 4-04-002-50 |  | 44068.5194 | All | Oil & Gas | All | Loading/Unloading Rack | All | Volatile Organic Compounds (VOC) | All | All
Centennial Resource Development Inc | 39523 | Centennial - Donkey Kong 1 Fed Com CTB 1 | Oil & Gas | O&G-Tank Battery/Bulk Fuel Storage | Lea | 32.331 | -103.4197 | Synthetic Minor | Equipment | 8 | L-1 | Loading/Unloading Rack | Active | Truck loading-oil | [5 empty] | 1460 | M bbl/y | 1460 | M bbl/y |  |  |  |  | Allowable | Volatile Organic Compounds (VOC) | 7.29 | tons/y | Uncontrolled |  |  |  |  | 8760 | 4-04-002-50 |  | 44068.5194 | All | Oil & Gas | All | Loading/Unloading Rack | All | Volatile Organic Compounds (VOC) | All | All
Centennial Resource Development Inc | 39543 | Centennial- Pac Man 36 Fed Com Battery | Oil & Gas | O&G-Production Facility | Lea | 32.3416 | -103.427 | Synthetic Minor | Equipment | 8 | L-1 | Loading/Unloading Rack | Active | Truck loading-oil | [5 empty] | 1460 | M bbl/y | 1460 | M bbl/y |  |  |  |  | Allowable | Volatile Organic Compounds (VOC) | 2.42 | lb/h | Uncontrolled |  |  |  |  | 8760 | 4-04-002-50 |  | 44068.5194 | All | Oil & Gas | All | Loading/Unloading Rack | All | Volatile Organic Compounds (VOC) | All | All
Centennial Resource Development Inc | 39543 | Centennial- Pac Man 36 Fed Com Battery | Oil & Gas | O&G-Production Facility | Lea | 32.3416 | -103.427 | Synthetic Minor | Equipment | 8 | L-1 | Loading/Unloading Rack | Active | Truck loading-oil | [5 empty] | 1460 | M bbl/y | 1460 | M bbl/y |  |  |  |  | Allowable | Volatile Organic Compounds (VOC) | 7.29 | tons/y | Uncontrolled |  |  |  |  | 8760 | 4-04-002-50 |  | 44068.5194 | All | Oil & Gas | All | Loading/Unloading Rack | All | Volatile Organic Compounds (VOC) | All | All
Chevron USA Inc | 27474 | Chevron - Jumping Spring 16 State 1H | Oil & Gas | O&G-Production Facility | Lea | 32.9542 | -104.0208 | Notice of Intent | Equipment | 9 | OILLOAD | Loading/Unloading Rack | Active | Truck oil load out @ 8504.5 bbl/y | [5 empty] | 8504.5 | bbl/y | [6 empty] | Allowable | Volatile Organic Compounds (VOC) | 0.6 | tons/y | [5 empty] | 8760 | 4-04-002-50 | Minor Source | 44068.5194 | All | Oil & Gas | All | Loading/Unloading Rack | All | Volatile Organic Compounds (VOC) | All | All
Chevron USA Inc | 27474 | Chevron - Jumping Spring 16 State 1H | Oil & Gas | O&G-Production Facility | Lea | 32.9542 | -104.0208 | Notice of Intent | Equipment | 9 | OILLOAD | Loading/Unloading Rack | Active | Truck oil load out @ 8504.5 bbl/y | [5 empty] | 8504.5 | bbl/y | [6 empty] | Allowable | Volatile Organic Compounds (VOC) | 25.5 | lb/h | [5 empty] | 8760 | 4-04-002-50 | Minor Source | 44068.5194 | All | Oil & Gas | All | Loading/Unloading Rack | All | Volatile Organic Compounds (VOC) | All | All
Chevron USA Inc | 32067 | Chevron USA - North Lusk Tank Battery | Oil & Gas | O&G-Tank Battery/Bulk Fuel Storage | Lea | 32.7135 | -103.7952 | Notice of Intent | Equipment | 2 | TRK-LD-OIL | Loading/Unloading Rack | Active | Truck Loading | [5 empty] | 547000 | bbl/y | 547000 | bbl/y | 547000 | bbl/y | 547000 | bbl/y | Allowable | Volatile Organic Compounds (VOC) | 27.4 | tons/y | Uncontrolled |  |  |  |  | 8760 | 4-04-002-50 |  | 44068.5194 | All | Oil & Gas | All | Loading/Unloading Rack | All | Volatile Organic Compounds (VOC) | All | All
Chevron USA Inc | 32067 | Chevron USA - North Lusk Tank Battery | Oil & Gas | O&G-Tank Battery/Bulk Fuel Storage | Lea | 32.7135 | -103.7952 | Notice of Intent | Equipment | 2 | TRK-LD-OIL | Loading/Unloading Rack | Active | Truck Loading | [5 empty] | 547000 | bbl/y | 547000 | bbl/y | 547000 | bbl/y | 547000 | bbl/y | Allowable | Volatile Organic Compounds (VOC) | 36.8 | lb/h | Uncontrolled |  |  |  |  | 8760 | 4-04-002-50 |  | 44068.5194 | All | Oil & Gas | All | Loading/Unloading Rack | All | Volatile Organic Compounds (VOC) | All | All
Chevron USA Inc | 36802 | Chevron - Salado Draw 23 Compressor Station & Tank Battery | Oil & Gas | O&G-Compressor Station | Lea | 32.0362 | -103.6456 | Synthetic Minor | Equipment | 10 | LOAD | Loading/Unloading Rack | Active | Produced Water Truck Loading Operations | [5 empty] | 8400 | gal/h | 73000 | bbl/y |  |  | 200 | bbl/h | Allowable | Volatile Organic Compounds (VOC) | 0.61 | lb/h | [5 empty] | 8760 | 4-04-002-50 |  | 44068.5194 | All | Oil & Gas | All | Loading/Unloading Rack | All | Volatile Organic Compounds (VOC) | All | All
Chevron USA Inc | 36802 | Chevron - Salado Draw 23 Compressor Station & Tank Battery | Oil & Gas | O&G-Compressor Station | Lea | 32.0362 | -103.6456 | Synthetic Minor | Equipment | 10 | LOAD | Loading/Unloading Rack | Active | Produced Water Truck Loading Operations | [5 empty] | 8400 | gal/h | 73000 | bbl/y |  |  | 200 | bbl/h | Allowable | Volatile Organic Compounds (VOC) | 0.07 | tons/y | [5 empty] | 8760 | 4-04-002-50 |  | 44068.5194 | All | Oil & Gas | All | Loading/Unloading Rack | All | Volatile Organic Compounds (VOC) | All | All
Chisholm Energy Operating LLC | 39190 | Chisholm - Spitfire 16 State WCB No 1H Production Facility | Oil & Gas | O&G-Production Facility | Eddy | 32.3993 | -104.2914 | Minor | Equipment | 4 | OILLOAD-1 | Loading/Unloading Rack | Active | Oil Truck Loading | NA | NA | NA | [6 empty] | 127750 | bbl/y | 127750 | bbl/y | Allowable | Volatile Organic Compounds (VOC) | 26.1 | lb/h | Uncontrolled |  |  |  |  | 8760 | 4-04-002-50 |  | 44068.5194 | All | Oil & Gas | All | Loading/Unloading Rack | All | Volatile Organic Compounds (VOC) | All | All
Chisholm Energy Operating LLC | 39190 | Chisholm - Spitfire 16 State WCB No 1H Production Facility | Oil & Gas | O&G-Production Facility | Eddy | 32.3993 | -104.2914 | Minor | Equipment | 4 | OILLOAD-1 | Loading/Unloading Rack | Active | Oil Truck Loading | NA | NA | NA | [6 empty] | 127750 | bbl/y | 127750 | bbl/y | Allowable | Volatile Organic Compounds (VOC) | 8.2 | tons/y | Uncontrolled |  |  |  |  | 8760 | 4-04-002-50 |  | 44068.5194 | All | Oil & Gas | All | Loading/Unloading Rack | All | Volatile Organic Compounds (VOC) | All | All
Chisholm Energy Operating LLC | 39190 | Chisholm - Spitfire 16 State WCB No 1H Production Facility | Oil & Gas | O&G-Production Facility | Eddy | 32.3993 | -104.2914 | Minor | Equipment | 5 | PWLOAD-1 | Loading/Unloading Rack | Active | Water Truck Loading | NA | NA | NA | [6 empty] | 730000 | bbl/y | 730000 | bbl/y | Allowable | Volatile Organic Compounds (VOC) | 1.1 | tons/y | Uncontrolled |  |  |  |  | 8760 | 4-04-002-50 |  | 44068.5194 | All | Oil & Gas | All | Loading/Unloading Rack | All | Volatile Organic Compounds (VOC) | All | All
Chisholm Energy Operating LLC | 39191 | Chisholm - Black River 3-10 Fed Com WCA No. 4H Production Facility | Oil & Gas | O&G-Production Facility | Eddy | 32.2531 | -104.2817 | Minor | Equipment | 4 | OILLOAD-1 | Loading/Unloading Rack | Active | Oil Truck Loading | NA | NA | NA | [6 empty] | 127750 | bbl/y | 127750 | bbl/y | Allowable | Volatile Organic Compounds (VOC) | 26.1 | lb/h | Uncontrolled |  |  |  |  | 8760 | 4-04-002-50 |  | 44068.5194 | All | Oil & Gas | All | Loading/Unloading Rack | All | Volatile Organic Compounds (VOC) | All | All
Chisholm Energy Operating LLC | 39191 | Chisholm - Black River 3-10 Fed Com WCA No. 4H Production Facility | Oil & Gas | O&G-Production Facility | Eddy | 32.2531 | -104.2817 | Minor | Equipment | 4 | OILLOAD-1 | Loading/Unloading Rack | Active | Oil Truck Loading | NA | NA | NA | [6 empty] | 127750 | bbl/y | 127750 | bbl/y | Allowable | Volatile Organic Compounds (VOC) | 8.2 | tons/y | Uncontrolled |  |  |  |  | 8760 | 4-04-002-50 |  | 44068.5194 | All | Oil & Gas | All | Loading/Unloading Rack | All | Volatile Organic Compounds (VOC) | All | All
Chisholm Energy Operating LLC | 39191 | Chisholm - Black River 3-10 Fed Com WCA No. 4H Production Facility | Oil & Gas | O&G-Production Facility | Eddy | 32.2531 | -104.2817 | Minor | Equipment | 5 | PWLOAD-1 | Loading/Unloading Rack | Active | Water Truck Loading | NA | NA | NA | [6 empty] | 730000 | bbl/y | 730000 | bbl/y | Allowable | Volatile Organic Compounds (VOC) | 1.1 | tons/y | Uncontrolled |  |  |  |  | 8760 | 4-04-002-50 |  | 44068.5194 | All | Oil & Gas | All | Loading/Unloading Rack | All | Volatile Organic Compounds (VOC) | All | All
Cimarex Energy Co of Colorado | 33175 | Cimarex Energy - Cotton Draw 9L Federal 2H, 3H, 4H and 5H | Oil & Gas | O&G-Production Facility | Lea | 32.1384 | -103.6812 | Notice of Intent | Equipment | 15 | OILLOAD | Loading/Unloading Rack | Active | Oil Truck Loading | [13 empty] | Allowable | Volatile Organic Compounds (VOC) | 13.2 | tons/y | [5 empty] | 8760 | 4-04-002-50 | Minor Source | 44068.5194 | All | Oil & Gas | All | Loading/Unloading Rack | All | Volatile Organic Compounds (VOC) | All | All
Cimarex Energy Co of Colorado | 33175 | Cimarex Energy - Cotton Draw 9L Federal 2H, 3H, 4H and 5H | Oil & Gas | O&G-Production Facility | Lea | 32.1384 | -103.6812 | Notice of Intent | Equipment | 15 | OILLOAD | Loading/Unloading Rack | Active | Oil Truck Loading | [13 empty] | Allowable | Volatile Organic Compounds (VOC) | 8.2 | lb/h | [5 empty] | 8760 | 4-04-002-50 | Minor Source | 44068.5194 | All | Oil & Gas | All | Loading/Unloading Rack | All | Volatile Organic Compounds (VOC) | All | All
Cimarex Energy Co of Colorado | 33175 | Cimarex Energy - Cotton Draw 9L Federal 2H, 3H, 4H and 5H | Oil & Gas | O&G-Production Facility | Lea | 32.1384 | -103.6812 | Notice of Intent | Equipment | 16 | SWLOAD | Loading/Unloading Rack | Active | Water Truck Loading | [13 empty] | Allowable | Volatile Organic Compounds (VOC) | 0.6 | tons/y | [5 empty] | 8760 | 4-04-002-50 | Minor Source | 44068.5194 | All | Oil & Gas | All | Loading/Unloading Rack | All | Volatile Organic Compounds (VOC) | All | All
Cimarex Energy Co of Colorado | 33175 | Cimarex Energy - Cotton Draw 9L Federal 2H, 3H, 4H and 5H | Oil & Gas | O&G-Production Facility | Lea | 32.1384 | -103.6812 | Notice of Intent | Equipment | 16 | SWLOAD | Loading/Unloading Rack | Active | Water Truck Loading | [13 empty] | Allowable | Volatile Organic Compounds (VOC) | 0.3 | lb/h | [5 empty] | 8760 | 4-04-002-50 | Minor Source | 44068.5194 | All | Oil & Gas | All | Loading/Unloading Rack | All | Volatile Organic Compounds (VOC) | All | All
Cimarex Energy Co of Colorado | 33352 | Cimarex Energy - Triste Draw 36 State 1H,2H,4H,5H and 6H Facility | Oil & Gas | O&G-Production Facility | Lea | 32.2675 | -103.6357 | Notice of Intent | Equipment | 4 | OILLOAD | Loading/Unloading Rack | Active | truck loading | [5 empty] | 3.83 | MM gal/y | 3.83 | MM gal/y | 8820 | gal/h | 8820 | gal/h | Allowable | Volatile Organic Compounds (VOC) | 1.6 | tons/y | Uncontrolled |  |  |  |  | 8760 | 4-04-002-50 |  | 44068.5194 | All | Oil & Gas | All | Loading/Unloading Rack | All | Volatile Organic Compounds (VOC) | All | All
Cimarex Energy Co of Colorado | 33352 | Cimarex Energy - Triste Draw 36 State 1H,2H,4H,5H and 6H Facility | Oil & Gas | O&G-Production Facility | Lea | 32.2675 | -103.6357 | Notice of Intent | Equipment | 4 | OILLOAD | Loading/Unloading Rack | Active | truck loading | [5 empty] | 3.83 | MM gal/y | 3.83 | MM gal/y | 8820 | gal/h | 8820 | gal/h | Allowable | Volatile Organic Compounds (VOC) | 6.6 | lb/h | Uncontrolled |  |  |  |  | 8760 | 4-04-002-50 |  | 44068.5194 | All | Oil & Gas | All | Loading/Unloading Rack | All | Volatile Organic Compounds (VOC) | All | All
Cimarex Energy Co of Colorado | 33461 | Cimarex Energy - Triste Draw 25 Federal Com 1H, 2H, 7H | Oil & Gas | O&G-Production Facility | Lea | 32.2694 | -103.6219 | Minor | Equipment | 12 | OILLOAD | Loading/Unloading Rack | Active | Oil/Condensate Truck Loading | [5 empty] | 7.67 | MM gal/y | [6 empty] | Allowable | Volatile Organic Compounds (VOC) | 7.7 | tons/y | [5 empty] | 8760 | 4-04-002-50 |  | 44068.5194 | All | Oil & Gas | All | Loading/Unloading Rack | All | Volatile Organic Compounds (VOC) | All | All
Cimarex Energy Co of Colorado | 33461 | Cimarex Energy - Triste Draw 25 Federal Com 1H, 2H, 7H | Oil & Gas | O&G-Production Facility | Lea | 32.2694 | -103.6219 | Minor | Equipment | 12 | OILLOAD | Loading/Unloading Rack | Active | Oil/Condensate Truck Loading | [5 empty] | 7.67 | MM gal/y | [6 empty] | Allowable | Volatile Organic Compounds (VOC) | 14.1 | lb/h | [5 empty] | 8760 | 4-04-002-50 |  | 44068.5194 | All | Oil & Gas | All | Loading/Unloading Rack | All | Volatile Organic Compounds (VOC) | All | All
Cimarex Energy Co of Colorado | 34136 | Cimarex Energy - Triste Draw 25 Federal 3 H Facility | Oil & Gas | O&G-Production Facility | Lea | 32.2694 | -103.6304 | Synthetic Minor | Equipment | 15 | OILLOAD | Loading/Unloading Rack | Active | Condensate/Oil Truck Loading | NA | NA | NA |  | 2015-07-16 12:28 | [8 empty] | Allowable | Volatile Organic Compounds (VOC) | 1.64 | tons/y | [5 empty] | 8760 | 4-04-002-50 |  | 44068.5194 | All | Oil & Gas | All | Loading/Unloading Rack | All | Volatile Organic Compounds (VOC) | All | All
Cimarex Energy Co of Colorado | 34175 | Cimarex Energy - Dos Equis 13 Federal 1H and 2H | Oil & Gas | O&G-Production Facility | Lea | 32.224 | -103.622 | Synthetic Minor | Equipment | 16 | SWLOAD | Loading/Unloading Rack | Active | Truck Loading Produced Water | TBD | TBD | TBD | [6 empty] | 93303060 | gal/y |  |  | Allowable | Volatile Organic Compounds (VOC) | 2.19 | tons/y | Uncontrolled |  |  |  |  | 8760 | 4-04-002-50 |  | 44068.5194 | All | Oil & Gas | All | Loading/Unloading Rack | All | Volatile Organic Compounds (VOC) | All | All
Cimarex Energy Co of Colorado | 34175 | Cimarex Energy - Dos Equis 13 Federal 1H and 2H | Oil & Gas | O&G-Production Facility | Lea | 32.224 | -103.622 | Synthetic Minor | Equipment | 16 | SWLOAD | Loading/Unloading Rack | Active | Truck Loading Produced Water | TBD | TBD | TBD | [6 empty] | 93303060 | gal/y |  |  | Allowable | Volatile Organic Compounds (VOC) | 0.43 | lb/h | Uncontrolled |  |  |  |  | 8760 | 4-04-002-50 |  | 44068.5194 | All | Oil & Gas | All | Loading/Unloading Rack | All | Volatile Organic Compounds (VOC) | All | All
Cimarex Energy Co of Colorado | 34184 | Cimarex Energy - Hayduke 34 Fed Com 3H | Oil & Gas | O&G-Production Facility | Eddy | 32.0842 | -104.2729 | Notice of Intent | Equipment | 7 | OILLOAD | Loading/Unloading Rack | Active | Condensate/Oil Truck Loading | NA | NA | NA | [6 empty] | 0 |  | 0 |  | Allowable | Volatile Organic Compounds (VOC) | 32.67 | lb/h | [5 empty] | 8760 | 4-04-002-50 |  | 44068.5194 | All | Oil & Gas | All | Loading/Unloading Rack | All | Volatile Organic Compounds (VOC) | All | All
Cimarex Energy Co of Colorado | 34184 | Cimarex Energy - Hayduke 34 Fed Com 3H | Oil & Gas | O&G-Production Facility | Eddy | 32.0842 | -104.2729 | Notice of Intent | Equipment | 7 | OILLOAD | Loading/Unloading Rack | Active | Condensate/Oil Truck Loading | NA | NA | NA | [6 empty] | 0 |  | 0 |  | Allowable | Volatile Organic Compounds (VOC) | 2.24 | tons/y | [5 empty] | 8760 | 4-04-002-50 |  | 44068.5194 | All | Oil & Gas | All | Loading/Unloading Rack | All | Volatile Organic Compounds (VOC) | All | All
Cimarex Energy Co of Colorado | 34184 | Cimarex Energy - Hayduke 34 Fed Com 3H | Oil & Gas | O&G-Production Facility | Eddy | 32.0842 | -104.2729 | Notice of Intent | Equipment | 8 | SWLOAD | Loading/Unloading Rack | Active | Saltwater Truck Loading | NA | NA | NA | [6 empty] | 0 |  | 0 |  | Allowable | Volatile Organic Compounds (VOC) | 0.3 | tons/y | [5 empty] | 8760 | 4-04-002-50 |  | 44068.5194 | All | Oil & Gas | All | Loading/Unloading Rack | All | Volatile Organic Compounds (VOC) | All | All
Cimarex Energy Co of Colorado | 34184 | Cimarex Energy - Hayduke 34 Fed Com 3H | Oil & Gas | O&G-Production Facility | Eddy | 32.0842 | -104.2729 | Notice of Intent | Equipment | 8 | SWLOAD | Loading/Unloading Rack | Active | Saltwater Truck Loading | NA | NA | NA | [6 empty] | 0 |  | 0 |  | Allowable | Volatile Organic Compounds (VOC) | 1.25 | lb/h | [5 empty] | 8760 | 4-04-002-50 |  | 44068.5194 | All | Oil & Gas | All | Loading/Unloading Rack | All | Volatile Organic Compounds (VOC) | All | All
Cimarex Energy Co of Colorado | 34226 | Cimarex - Diamondtail 23 Federal Battery | Oil & Gas | O&G-Tank Battery/Bulk Fuel Storage | Lea | 32.2966 | -103.6476 | Minor | Equipment | 8 | OILLOAD | Loading/Unloading Rack | Active | Condensate/Oil Truck Loading | [5 empty] | 656900 | bbl/y | [6 empty] | Allowable | Volatile Organic Compounds (VOC) | 9.8 | tons/y | [6 empty] | 4-04-002-50 |  | 44068.5194 | All | Oil & Gas | All | Loading/Unloading Rack | All | Volatile Organic Compounds (VOC) | All | All
Cimarex Energy Co of Colorado | 34226 | Cimarex - Diamondtail 23 Federal Battery | Oil & Gas | O&G-Tank Battery/Bulk Fuel Storage | Lea | 32.2966 | -103.6476 | Minor | Equipment | 9 | SWLOAD | Loading/Unloading Rack | Active | Saltwater Truck Loading | [13 empty] | Allowable | Volatile Organic Compounds (VOC) | 1.7 | tons/y | [6 empty] | 4-04-002-50 |  | 44068.5194 | All | Oil & Gas | All | Loading/Unloading Rack | All | Volatile Organic Compounds (VOC) | All | All
Cimarex Energy Co of Colorado | 34227 | Cimarex - Cascade 29 Federal 3H, 4H and 7H | Oil & Gas | O&G-Production Facility | Lea | 32.1079 | -103.5932 | Notice of Intent | Equipment | 5 | OILLOAD | Loading/Unloading Rack | Active | Truck Loading | [5 empty] | 60225 | bbl/y | [6 empty] | Allowable | Volatile Organic Compounds (VOC) | 38 | lb/h | [5 empty] | 8760 | 4-04-002-50 |  | 44068.5194 | All | Oil & Gas | All | Loading/Unloading Rack | All | Volatile Organic Compounds (VOC) | All | All
Cimarex Energy Co of Colorado | 34227 | Cimarex - Cascade 29 Federal 3H, 4H and 7H | Oil & Gas | O&G-Production Facility | Lea | 32.1079 | -103.5932 | Notice of Intent | Equipment | 5 | OILLOAD | Loading/Unloading Rack | Active | Truck Loading | [5 empty] | 60225 | bbl/y | [6 empty] | Allowable | Volatile Organic Compounds (VOC) | 5.1 | tons/y | [5 empty] | 8760 | 4-04-002-50 |  | 44068.5194 | All | Oil & Gas | All | Loading/Unloading Rack | All | Volatile Organic Compounds (VOC) | All | All
Cimarex Energy Co of Colorado | 34583 | Cimarex Energy - James 29 Federal Battery | Oil & Gas | O&G-Reinjection Facility | Lea | 32.2817 | -103.6961 | Minor | Equipment | 12 | OILLOAD | Loading/Unloading Rack | Active | Truck Loading | [11 empty] | 9198000 | gal/y | Allowable | Volatile Organic Compounds (VOC) | 6.64 | lb/h | Uncontrolled |  |  |  |  | 8760 | 4-04-002-50 |  | 44068.5194 | All | Oil & Gas | All | Loading/Unloading Rack | All | Volatile Organic Compounds (VOC) | All | All
Cimarex Energy Co of Colorado | 34583 | Cimarex Energy - James 29 Federal Battery | Oil & Gas | O&G-Reinjection Facility | Lea | 32.2817 | -103.6961 | Minor | Equipment | 12 | OILLOAD | Loading/Unloading Rack | Active | Truck Loading | [11 empty] | 9198000 | gal/y | Allowable | Volatile Organic Compounds (VOC) | 3.82 | tons/y | Uncontrolled |  |  |  |  | 8760 | 4-04-002-50 |  | 44068.5194 | All | Oil & Gas | All | Loading/Unloading Rack | All | Volatile Organic Compounds (VOC) | All | All
Cimarex Energy Co of Colorado | 34583 | Cimarex Energy - James 29 Federal Battery | Oil & Gas | O&G-Reinjection Facility | Lea | 32.2817 | -103.6961 | Minor | Equipment | 13 | SWLOAD | Loading/Unloading Rack | Active | Truck Loading | [11 empty] | 3823500 | gal/y | Allowable | Volatile Organic Compounds (VOC) | 0.81 | lb/h | Uncontrolled |  |  |  |  | 8760 | 4-04-002-50 |  | 44068.5194 | All | Oil & Gas | All | Loading/Unloading Rack | All | Volatile Organic Compounds (VOC) | All | All
Cimarex Energy Co of Colorado | 34583 | Cimarex Energy - James 29 Federal Battery | Oil & Gas | O&G-Reinjection Facility | Lea | 32.2817 | -103.6961 | Minor | Equipment | 13 | SWLOAD | Loading/Unloading Rack | Active | Truck Loading | [11 empty] | 3823500 | gal/y | Allowable | Volatile Organic Compounds (VOC) | 0.19 | tons/y | Uncontrolled |  |  |  |  | 8760 | 4-04-002-50 |  | 44068.5194 | All | Oil & Gas | All | Loading/Unloading Rack | All | Volatile Organic Compounds (VOC) | All | All
Cimarex Energy Co of Colorado | 35059 | Cimarex - Lea No7 Federal com 1H | Oil & Gas | O&G-Production Facility | Lea | 32.5813 | -103.503 | Notice of Intent | Equipment | 15 | OILLOAD | Loading/Unloading Rack | Active | 200 bbl Oil Tank Truck Loading | [5 empty] | 186000 | bbl/y | 186150 | bbl/y | 200 | bbl |  |  | Allowable | Volatile Organic Compounds (VOC) | 6.8 | lb/h | [5 empty] | 8760 | 4-04-002-50 |  | 44068.5194 | All | Oil & Gas | All | Loading/Unloading Rack | All | Volatile Organic Compounds (VOC) | All | All
Cimarex Energy Co of Colorado | 35059 | Cimarex - Lea No7 Federal com 1H | Oil & Gas | O&G-Production Facility | Lea | 32.5813 | -103.503 | Notice of Intent | Equipment | 15 | OILLOAD | Loading/Unloading Rack | Active | 200 bbl Oil Tank Truck Loading | [5 empty] | 186000 | bbl/y | 186150 | bbl/y | 200 | bbl |  |  | Allowable | Volatile Organic Compounds (VOC) | 3.3 | tons/y | [5 empty] | 8760 | 4-04-002-50 |  | 44068.5194 | All | Oil & Gas | All | Loading/Unloading Rack | All | Volatile Organic Compounds (VOC) | All | All
Cimarex Energy Co of Colorado | 35059 | Cimarex - Lea No7 Federal com 1H | Oil & Gas | O&G-Production Facility | Lea | 32.5813 | -103.503 | Notice of Intent | Equipment | 16 | SWLOAD | Loading/Unloading Rack | Active | 200 bbl produced water tank truck loading | [5 empty] | 41200 | bbl/y |  |  | 200 | bbl |  |  | Allowable | Volatile Organic Compounds (VOC) | 0.8 | lb/h | [5 empty] | 8760 | 4-04-002-50 |  | 44068.5194 | All | Oil & Gas | All | Loading/Unloading Rack | All | Volatile Organic Compounds (VOC) | All | All
Cimarex Energy Co of Colorado | 35061 | Cimarex - Klein 33 Federal 1H, 5-8H, 10-12H Facility | Oil & Gas | O&G-Production Facility | Eddy | 32.0006 | -104.1971 | Synthetic Minor | Equipment | 6 | SWLOAD | Loading/Unloading Rack | Active | Produced Water Truck Loading | NA | NA | NA | [10 empty] | Allowable | Volatile Organic Compounds (VOC) | 0.48 | lb/h | Uncontrolled |  |  |  |  | 8760 | 4-04-002-50 |  | 44068.5194 | All | Oil & Gas | All | Loading/Unloading Rack | All | Volatile Organic Compounds (VOC) | All | All
Cimarex Energy Co of Colorado | 35061 | Cimarex - Klein 33 Federal 1H, 5-8H, 10-12H Facility | Oil & Gas | O&G-Production Facility | Eddy | 32.0006 | -104.1971 | Synthetic Minor | Equipment | 6 | SWLOAD | Loading/Unloading Rack | Active | Produced Water Truck Loading | NA | NA | NA | [10 empty] | Allowable | Volatile Organic Compounds (VOC) | 0.52 | tons/y | Uncontrolled |  |  |  |  | 8760 | 4-04-002-50 |  | 44068.5194 | All | Oil & Gas | All | Loading/Unloading Rack | All | Volatile Organic Compounds (VOC) | All | All
Cimarex Energy Co of Colorado | 35062 | Cimarex Energy - Riverbend 14 Federal 2H | Oil & Gas | O&G-Production Facility | Eddy | 32.1372 | -104.0601 | Notice of Intent | Equipment | 14 | SWLOAD | Loading/Unloading Rack | Active | Produced Water Truck Loading | [13 empty] | Allowable | Volatile Organic Compounds (VOC) | 0.8 | lb/h | Uncontrolled |  |  |  |  | 8760 | 4-04-002-50 |  | 44068.5194 | All | Oil & Gas | All | Loading/Unloading Rack | All | Volatile Organic Compounds (VOC) | All | All
Cimarex Energy Co of Colorado | 37926 | Cimarex - Hallertau 4 Federal 1H 3H 4H 7H 8H Facility | Oil & Gas | O&G-Production Facility | Lea | 32.0788 | -103.6733 | Minor | Equipment | 8 | OILLOAD | Loading/Unloading Rack | Active | Oil/Condensate Truck Loading | [5 empty] | 3.72 | MM gal/y | 3.72 | MM gal/y |  |  |  |  | Allowable | Volatile Organic Compounds (VOC) | 9.9 | lb/h | Uncontrolled |  |  |  |  | 8760 | 4-04-002-50 | Minor Source | 44068.5194 | All | Oil & Gas | All | Loading/Unloading Rack | All | Volatile Organic Compounds (VOC) | All | All
Cimarex Energy Co of Colorado | 37926 | Cimarex - Hallertau 4 Federal 1H 3H 4H 7H 8H Facility | Oil & Gas | O&G-Production Facility | Lea | 32.0788 | -103.6733 | Minor | Equipment | 8 | OILLOAD | Loading/Unloading Rack | Active | Oil/Condensate Truck Loading | [5 empty] | 3.72 | MM gal/y | 3.72 | MM gal/y |  |  |  |  | Allowable | Volatile Organic Compounds (VOC) | 2.7 | tons/y | Uncontrolled |  |  |  |  | 8760 | 4-04-002-50 | Minor Source | 44068.5194 | All | Oil & Gas | All | Loading/Unloading Rack | All | Volatile Organic Compounds (VOC) | All | All
Cimarex Energy Co of Colorado | 37972 | Cimarex - Da Vinci 7-18 Fed 6H, 9H, 29H-30H Facility | Oil & Gas | O&G-Production Facility | Eddy | 32.1486 | -104.2324 | Synthetic Minor | Equipment | 8 | OILLOAD | Loading/Unloading Rack | Active | Oil/Condensate Truck Loading | NA | NA | NA | [6 empty] | 2154632 | gal/y | 2154632 | gal/y | Allowable | Volatile Organic Compounds (VOC) | 28.87 | lb/h | Uncontrolled |  |  |  |  | 8760 | 4-04-002-50 |  | 44068.5194 | All | Oil & Gas | All | Loading/Unloading Rack | All | Volatile Organic Compounds (VOC) | All | All
Cimarex Energy Co of Colorado | 37972 | Cimarex - Da Vinci 7-18 Fed 6H, 9H, 29H-30H Facility | Oil & Gas | O&G-Production Facility | Eddy | 32.1486 | -104.2324 | Synthetic Minor | Equipment | 8 | OILLOAD | Loading/Unloading Rack | Active | Oil/Condensate Truck Loading | NA | NA | NA | [6 empty] | 2154632 | gal/y | 2154632 | gal/y | Allowable | Volatile Organic Compounds (VOC) | 3.44 | tons/y | Uncontrolled |  |  |  |  | 8760 | 4-04-002-50 |  | 44068.5194 | All | Oil & Gas | All | Loading/Unloading Rack | All | Volatile Organic Compounds (VOC) | All | All
Cimarex Energy Co of Colorado | 37972 | Cimarex - Da Vinci 7-18 Fed 6H, 9H, 29H-30H Facility | Oil & Gas | O&G-Production Facility | Eddy | 32.1486 | -104.2324 | Synthetic Minor | Equipment | 9 | SWLOAD | Loading/Unloading Rack | Active | Produced Water Truck Loading | NA | NA | NA | [6 empty] | 9748347 | gal/y | 9748347 | gal/y | Allowable | Volatile Organic Compounds (VOC) | 0.29 | lb/h | Uncontrolled |  |  |  |  | 8760 | 4-04-002-50 |  | 44068.5194 | All | Oil & Gas | All | Loading/Unloading Rack | All | Volatile Organic Compounds (VOC) | All | All
Cimarex Energy Co of Colorado | 37972 | Cimarex - Da Vinci 7-18 Fed 6H, 9H, 29H-30H Facility | Oil & Gas | O&G-Production Facility | Eddy | 32.1486 | -104.2324 | Synthetic Minor | Equipment | 9 | SWLOAD | Loading/Unloading Rack | Active | Produced Water Truck Loading | NA | NA | NA | [6 empty] | 9748347 | gal/y | 9748347 | gal/y | Allowable | Volatile Organic Compounds (VOC) | 0.16 | tons/y | Uncontrolled |  |  |  |  | 8760 | 4-04-002-50 |  | 44068.5194 | All | Oil & Gas | All | Loading/Unloading Rack | All | Volatile Organic Compounds (VOC) | All | All
Cimarex Energy Co of Colorado | 38058 | Cimarex - Hallertau 5 Federal 7-11H 16H Facility | Oil & Gas | O&G-Production Facility | Eddy | 32.0674 | -103.7018 | Synthetic Minor | Equipment | 5 | OILLOAD | Loading/Unloading Rack | Active | Truck Loading | [13 empty] | Allowable | Volatile Organic Compounds (VOC) | 35.72 | lb/h | [5 empty] | 8760 | 4-04-002-50 | Minor Source | 44068.5194 | All | Oil & Gas | All | Loading/Unloading Rack | All | Volatile Organic Compounds (VOC) | All | All
Cimarex Energy Co of Colorado | 38058 | Cimarex - Hallertau 5 Federal 7-11H 16H Facility | Oil & Gas | O&G-Production Facility | Eddy | 32.0674 | -103.7018 | Synthetic Minor | Equipment | 5 | OILLOAD | Loading/Unloading Rack | Active | Truck Loading | [13 empty] | Allowable | Volatile Organic Compounds (VOC) | 3.59 | tons/y | [5 empty] | 8760 | 4-04-002-50 | Minor Source | 44068.5194 | All | Oil & Gas | All | Loading/Unloading Rack | All | Volatile Organic Compounds (VOC) | All | All
Cimarex Energy Co of Colorado | 38058 | Cimarex - Hallertau 5 Federal 7-11H 16H Facility | Oil & Gas | O&G-Production Facility | Eddy | 32.0674 | -103.7018 | Synthetic Minor | Equipment | 21 | SWLOAD | Loading/Unloading Rack | Active | Water Truck Loading | [7 empty] | 96.27 | MM gal/y |  |  |  |  | Allowable | Volatile Organic Compounds (VOC) | 1.92 | tons/y | [5 empty] | 8760 | 4-04-002-50 | Minor Source | 44068.5194 | All | Oil & Gas | All | Loading/Unloading Rack | All | Volatile Organic Compounds (VOC) | All | All
Cimarex Energy Co of Colorado | 38058 | Cimarex - Hallertau 5 Federal 7-11H 16H Facility | Oil & Gas | O&G-Production Facility | Eddy | 32.0674 | -103.7018 | Synthetic Minor | Equipment | 21 | SWLOAD | Loading/Unloading Rack | Active | Water Truck Loading | [7 empty] | 96.27 | MM gal/y |  |  |  |  | Allowable | Volatile Organic Compounds (VOC) | 0.36 | lb/h | [5 empty] | 8760 | 4-04-002-50 | Minor Source | 44068.5194 | All | Oil & Gas | All | Loading/Unloading Rack | All | Volatile Organic Compounds (VOC) | All | All
Cimarex Energy Co of Colorado | 38122 | Cimarex - James 19 Federal 31H, 34H, 20-29 Fed 37H Facility | Oil & Gas | O&G-Production Facility | Eddy | 32.2974 | -103.7063 | Synthetic Minor | Equipment | 13 | OILLOAD | Loading/Unloading Rack | Active | Oil Truck Loading | [13 empty] | Allowable | Volatile Organic Compounds (VOC) | 13.8 | tons/y | [5 empty] | 8760 | 4-04-002-50 | Minor Source | 44068.5194 | All | Oil & Gas | All | Loading/Unloading Rack | All | Volatile Organic Compounds (VOC) | All | All
Cimarex Energy Co of Colorado | 38122 | Cimarex - James 19 Federal 31H, 34H, 20-29 Fed 37H Facility | Oil & Gas | O&G-Production Facility | Eddy | 32.2974 | -103.7063 | Synthetic Minor | Equipment | 13 | OILLOAD | Loading/Unloading Rack | Active | Oil Truck Loading | [13 empty] | Allowable | Volatile Organic Compounds (VOC) | 7.2 | lb/h | [5 empty] | 8760 | 4-04-002-50 | Minor Source | 44068.5194 | All | Oil & Gas | All | Loading/Unloading Rack | All | Volatile Organic Compounds (VOC) | All | All
Cimarex Energy Co of Colorado | 38122 | Cimarex - James 19 Federal 31H, 34H, 20-29 Fed 37H Facility | Oil & Gas | O&G-Production Facility | Eddy | 32.2974 | -103.7063 | Synthetic Minor | Equipment | 14 | SWLOAD | Loading/Unloading Rack | Active | Water Truck Loading | [13 empty] | Allowable | Volatile Organic Compounds (VOC) | 0.3 | tons/y | [5 empty] | 8760 | 4-04-002-50 | Minor Source | 44068.5194 | All | Oil & Gas | All | Loading/Unloading Rack | All | Volatile Organic Compounds (VOC) | All | All
Cimarex Energy Co of Colorado | 38122 | Cimarex - James 19 Federal 31H, 34H, 20-29 Fed 37H Facility | Oil & Gas | O&G-Production Facility | Eddy | 32.2974 | -103.7063 | Synthetic Minor | Equipment | 14 | SWLOAD | Loading/Unloading Rack | Active | Water Truck Loading | [13 empty] | Allowable | Volatile Organic Compounds (VOC) | 0.1 | lb/h | [5 empty] | 8760 | 4-04-002-50 | Minor Source | 44068.5194 | All | Oil & Gas | All | Loading/Unloading Rack | All | Volatile Organic Compounds (VOC) | All | All
Cimarex Energy Co of Colorado | 38398 | Cimarex - Crawford 26-27 Fee 1, 2, 15, 16, 29, 30H | Oil & Gas | O&G-Production Facility | Eddy | 32.1923 | -104.2862 | Synthetic Minor | Equipment | 13 | OILLOAD | Loading/Unloading Rack | Active | Oil/Condensate Truck Loading | [9 empty] | 1772805 | bbl/y | 1772805 | bbl/y | Allowable | Volatile Organic Compounds (VOC) | 11.6 | lb/h | Flare |  |  |  |  | 8760 | 4-04-002-50 |  | 44068.5194 | All | Oil & Gas | All | Loading/Unloading Rack | All | Volatile Organic Compounds (VOC) | All | All
Cimarex Energy Co of Colorado | 38398 | Cimarex - Crawford 26-27 Fee 1, 2, 15, 16, 29, 30H | Oil & Gas | O&G-Production Facility | Eddy | 32.1923 | -104.2862 | Synthetic Minor | Equipment | 13 | OILLOAD | Loading/Unloading Rack | Active | Oil/Condensate Truck Loading | [9 empty] | 1772805 | bbl/y | 1772805 | bbl/y | Allowable | Volatile Organic Compounds (VOC) | 2.98 | tons/y | Flare |  |  |  |  | 8760 | 4-04-002-50 |  | 44068.5194 | All | Oil & Gas | All | Loading/Unloading Rack | All | Volatile Organic Compounds (VOC) | All | All
Cimarex Energy Co of Colorado | 38398 | Cimarex - Crawford 26-27 Fee 1, 2, 15, 16, 29, 30H | Oil & Gas | O&G-Production Facility | Eddy | 32.1923 | -104.2862 | Synthetic Minor | Equipment | 14 | SWLOAD | Loading/Unloading Rack | Active | Produced Water Truck Loading | [9 empty] | 439825 | bbl/y | 439825 | bbl/y | Allowable | Volatile Organic Compounds (VOC) | 0.37 | lb/h | [5 empty] | 8760 | 4-04-002-50 |  | 44068.5194 | All | Oil & Gas | All | Loading/Unloading Rack | All | Volatile Organic Compounds (VOC) | All | All
Cimarex Energy Co of Colorado | 38398 | Cimarex - Crawford 26-27 Fee 1, 2, 15, 16, 29, 30H | Oil & Gas | O&G-Production Facility | Eddy | 32.1923 | -104.2862 | Synthetic Minor | Equipment | 14 | SWLOAD | Loading/Unloading Rack | Active | Produced Water Truck Loading | [9 empty] | 439825 | bbl/y | 439825 | bbl/y | Allowable | Volatile Organic Compounds (VOC) | 0.31 | tons/y | [5 empty] | 8760 | 4-04-002-50 |  | 44068.5194 | All | Oil & Gas | All | Loading/Unloading Rack | All | Volatile Organic Compounds (VOC) | All | All
Cimarex Energy Co of Colorado | 38404 | Cimarex - Canyonlands 2 State Com 1H and 2H | Oil & Gas | O&G-Production Facility | Lea | 32.2422 | -103.4376 | Synthetic Minor | Equipment | 17 | OILLOAD | Loading/Unloading Rack | Active | Oil Truck Loading | [13 empty] | Allowable | Volatile Organic Compounds (VOC) | 24.7 | lb/h | [5 empty] | 8760 | 4-04-002-50 | Minor Source | 44068.5194 | All | Oil & Gas | All | Loading/Unloading Rack | All | Volatile Organic Compounds (VOC) | All | All
Cimarex Energy Co of Colorado | 38404 | Cimarex - Canyonlands 2 State Com 1H and 2H | Oil & Gas | O&G-Production Facility | Lea | 32.2422 | -103.4376 | Synthetic Minor | Equipment | 17 | OILLOAD | Loading/Unloading Rack | Active | Oil Truck Loading | [13 empty] | Allowable | Volatile Organic Compounds (VOC) | 9.5 | tons/y | [5 empty] | 8760 | 4-04-002-50 | Minor Source | 44068.5194 | All | Oil & Gas | All | Loading/Unloading Rack | All | Volatile Organic Compounds (VOC) | All | All
Cimarex Energy Co of Colorado | 38404 | Cimarex - Canyonlands 2 State Com 1H and 2H | Oil & Gas | O&G-Production Facility | Lea | 32.2422 | -103.4376 | Synthetic Minor | Equipment | 18 | SWLOAD | Loading/Unloading Rack | Active | Water Truck Loading | [13 empty] | Allowable | Volatile Organic Compounds (VOC) | 0.3 | lb/h | [5 empty] | 8760 | 4-04-002-50 | Minor Source | 44068.5194 | All | Oil & Gas | All | Loading/Unloading Rack | All | Volatile Organic Compounds (VOC) | All | All
Cimarex Energy Co of Colorado | 38404 | Cimarex - Canyonlands 2 State Com 1H and 2H | Oil & Gas | O&G-Production Facility | Lea | 32.2422 | -103.4376 | Synthetic Minor | Equipment | 18 | SWLOAD | Loading/Unloading Rack | Active | Water Truck Loading | [13 empty] | Allowable | Volatile Organic Compounds (VOC) | 0.9 | tons/y | [5 empty] | 8760 | 4-04-002-50 | Minor Source | 44068.5194 | All | Oil & Gas | All | Loading/Unloading Rack | All | Volatile Organic Compounds (VOC) | All | All
Cimarex Energy Co of Colorado | 38495 | Cimarex - Riverbend 12-13 Fed Com 29H-35H | Oil & Gas | O&G-Production Facility | Eddy | 32.1584 | -104.0465 | Synthetic Minor | Equipment | 2 | OILLOAD | Loading/Unloading Rack | Active | Condensate/Truck Loading | N/A | N/A | N/A | [8 empty] | 6132000 | gal/y | Allowable | Volatile Organic Compounds (VOC) | 12.13 | lb/h | Flare |  |  |  |  | 8760 | 4-04-002-50 |  | 44068.5194 | All | Oil & Gas | All | Loading/Unloading Rack | All | Volatile Organic Compounds (VOC) | All | All
Cimarex Energy Co of Colorado | 38495 | Cimarex - Riverbend 12-13 Fed Com 29H-35H | Oil & Gas | O&G-Production Facility | Eddy | 32.1584 | -104.0465 | Synthetic Minor | Equipment | 2 | OILLOAD | Loading/Unloading Rack | Active | Condensate/Truck Loading | N/A | N/A | N/A | [8 empty] | 6132000 | gal/y | Allowable | Volatile Organic Compounds (VOC) | 4.26 | tons/y | Flare |  |  |  |  | 8760 | 4-04-002-50 |  | 44068.5194 | All | Oil & Gas | All | Loading/Unloading Rack | All | Volatile Organic Compounds (VOC) | All | All
Cimarex Energy Co of Colorado | 38495 | Cimarex - Riverbend 12-13 Fed Com 29H-35H | Oil & Gas | O&G-Production Facility | Eddy | 32.1584 | -104.0465 | Synthetic Minor | Equipment | 7 | SWLOAD | Loading/Unloading Rack | Active | Produced Water Truck Loading | N/A | N/A | N/A | [8 empty] | 23703246 | gal/y | Allowable | Volatile Organic Compounds (VOC) | 0.39 | lb/h | Uncontrolled |  |  |  |  | 8760 | 4-04-002-50 |  | 44068.5194 | All | Oil & Gas | All | Loading/Unloading Rack | All | Volatile Organic Compounds (VOC) | All | All
Cimarex Energy Co of Colorado | 38495 | Cimarex - Riverbend 12-13 Fed Com 29H-35H | Oil & Gas | O&G-Production Facility | Eddy | 32.1584 | -104.0465 | Synthetic Minor | Equipment | 7 | SWLOAD | Loading/Unloading Rack | Active | Produced Water Truck Loading | N/A | N/A | N/A | [8 empty] | 23703246 | gal/y | Allowable | Volatile Organic Compounds (VOC) | 0.52 | tons/y | Uncontrolled |  |  |  |  | 8760 | 4-04-002-50 |  | 44068.5194 | All | Oil & Gas | All | Loading/Unloading Rack | All | Volatile Organic Compounds (VOC) | All | All
Cimarex Energy Co of Colorado | 38701 | Cimarex - Riverboat 12-1 WOPA and WOMD 1H Facility | Oil & Gas | O&G-Production Facility | Eddy | 32.2261 | -104.2399 | Synthetic Minor | Equipment | 13 | OILLOAD | Loading/Unloading Rack | Active | Oil/Condensate Truck Loading | [13 empty] | Allowable | Volatile Organic Compounds (VOC) | 7.23 | lb/h | Flare |  |  |  |  | 8760 | 4-04-002-50 |  | 44068.5194 | All | Oil & Gas | All | Loading/Unloading Rack | All | Volatile Organic Compounds (VOC) | All | All
Cimarex Energy Co of Colorado | 38701 | Cimarex - Riverboat 12-1 WOPA and WOMD 1H Facility | Oil & Gas | O&G-Production Facility | Eddy | 32.2261 | -104.2399 | Synthetic Minor | Equipment | 13 | OILLOAD | Loading/Unloading Rack | Active | Oil/Condensate Truck Loading | [13 empty] | Allowable | Volatile Organic Compounds (VOC) | 11.86 | tons/y | Flare |  |  |  |  | 8760 | 4-04-002-50 |  | 44068.5194 | All | Oil & Gas | All | Loading/Unloading Rack | All | Volatile Organic Compounds (VOC) | All | All
Cimarex Energy Co of Colorado | 38701 | Cimarex - Riverboat 12-1 WOPA and WOMD 1H Facility | Oil & Gas | O&G-Production Facility | Eddy | 32.2261 | -104.2399 | Synthetic Minor | Equipment | 14 | SWLOAD | Loading/Unloading Rack | Active | Produced Water Truck Loading | [13 empty] | Allowable | Volatile Organic Compounds (VOC) | 0.23 | lb/h | [5 empty] | 8760 | 4-04-002-50 |  | 44068.5194 | All | Oil & Gas | All | Loading/Unloading Rack | All | Volatile Organic Compounds (VOC) | All | All
Cimarex Energy Co of Colorado | 38701 | Cimarex - Riverboat 12-1 WOPA and WOMD 1H Facility | Oil & Gas | O&G-Production Facility | Eddy | 32.2261 | -104.2399 | Synthetic Minor | Equipment | 14 | SWLOAD | Loading/Unloading Rack | Active | Produced Water Truck Loading | [13 empty] | Allowable | Volatile Organic Compounds (VOC) | 2.45 | tons/y | [5 empty] | 8760 | 4-04-002-50 |  | 44068.5194 | All | Oil & Gas | All | Loading/Unloading Rack | All | Volatile Organic Compounds (VOC) | All | All
Cimarex Energy Co of Colorado | 38778 | Cimarex - Dos Equis 11-14 Federal Com 4H | Oil & Gas | O&G-Production Facility | Eddy | 32.2361 | -103.6488 | Synthetic Minor | Equipment | 9 | OILLOAD | Loading/Unloading Rack | Active | Oil/Condensate Truck Loading | [9 empty] | 7039229 | gal/y | 7039229 | gal/y | Allowable | Volatile Organic Compounds (VOC) | 40.6 | lb/h | [5 empty] | 8760 | 4-04-002-50 |  | 44068.5194 | All | Oil & Gas | All | Loading/Unloading Rack | All | Volatile Organic Compounds (VOC) | All | All
Cimarex Energy Co of Colorado | 38778 | Cimarex - Dos Equis 11-14 Federal Com 4H | Oil & Gas | O&G-Production Facility | Eddy | 32.2361 | -103.6488 | Synthetic Minor | Equipment | 9 | OILLOAD | Loading/Unloading Rack | Active | Oil/Condensate Truck Loading | [9 empty] | 7039229 | gal/y | 7039229 | gal/y | Allowable | Volatile Organic Compounds (VOC) | 15.6 | tons/y | [5 empty] | 8760 | 4-04-002-50 |  | 44068.5194 | All | Oil & Gas | All | Loading/Unloading Rack | All | Volatile Organic Compounds (VOC) | All | All
Cimarex Energy Co of Colorado | 38778 | Cimarex - Dos Equis 11-14 Federal Com 4H | Oil & Gas | O&G-Production Facility | Eddy | 32.2361 | -103.6488 | Synthetic Minor | Equipment | 10 | SWLOAD | Loading/Unloading Rack | Active | Produced Water Truck Loading | [9 empty] | 97928040 | gal/y | 97928040 | gal/y | Allowable | Volatile Organic Compounds (VOC) | 0.41 | lb/h | [5 empty] | 8760 | 4-04-002-50 |  | 44068.5194 | All | Oil & Gas | All | Loading/Unloading Rack | All | Volatile Organic Compounds (VOC) | All | All
Cimarex Energy Co of Colorado | 38778 | Cimarex - Dos Equis 11-14 Federal Com 4H | Oil & Gas | O&G-Production Facility | Eddy | 32.2361 | -103.6488 | Synthetic Minor | Equipment | 10 | SWLOAD | Loading/Unloading Rack | Active | Produced Water Truck Loading | [9 empty] | 97928040 | gal/y | 97928040 | gal/y | Allowable | Volatile Organic Compounds (VOC) | 2.2 | tons/y | [5 empty] | 8760 | 4-04-002-50 |  | 44068.5194 | All | Oil & Gas | All | Loading/Unloading Rack | All | Volatile Organic Compounds (VOC) | All | All
Cimarex Energy Co of Colorado | 39298 | Cimarex- Dos Equis 12-13 Fed 5H 6H 73H 86H Facility | Oil & Gas | O&G-Production Facility | Eddy | 32.2362 | -103.6261 | Synthetic Minor | Equipment | 3 | OILLOAD | Loading/Unloading Rack | Active | Oil/Condensate Truck Loading | NA | NA | NA | [10 empty] | Allowable | Volatile Organic Compounds (VOC) | 13.53 | lb/h | Flare |  |  |  |  | 8760 | 4-04-002-50 |  | 44068.5194 | All | Oil & Gas | All | Loading/Unloading Rack | All | Volatile Organic Compounds (VOC) | All | All
Cimarex Energy Co of Colorado | 39298 | Cimarex- Dos Equis 12-13 Fed 5H 6H 73H 86H Facility | Oil & Gas | O&G-Production Facility | Eddy | 32.2362 | -103.6261 | Synthetic Minor | Equipment | 3 | OILLOAD | Loading/Unloading Rack | Active | Oil/Condensate Truck Loading | NA | NA | NA | [10 empty] | Allowable | Volatile Organic Compounds (VOC) | 28.63 | tons/y | Flare |  |  |  |  | 8760 | 4-04-002-50 |  | 44068.5194 | All | Oil & Gas | All | Loading/Unloading Rack | All | Volatile Organic Compounds (VOC) | All | All
Cimarex Energy Co of Colorado | 39298 | Cimarex- Dos Equis 12-13 Fed 5H 6H 73H 86H Facility | Oil & Gas | O&G-Production Facility | Eddy | 32.2362 | -103.6261 | Synthetic Minor | Equipment | 4 | SWLOAD | Loading/Unloading Rack | Active | Produced Water Truck Loading | NA | NA | NA | [10 empty] | Allowable | Volatile Organic Compounds (VOC) | 0.43 | lb/h | Uncontrolled |  |  |  |  | 8760 | 4-04-002-50 |  | 44068.5194 | All | Oil & Gas | All | Loading/Unloading Rack | All | Volatile Organic Compounds (VOC) | All | All
Cimarex Energy Co of Colorado | 39298 | Cimarex- Dos Equis 12-13 Fed 5H 6H 73H 86H Facility | Oil & Gas | O&G-Production Facility | Eddy | 32.2362 | -103.6261 | Synthetic Minor | Equipment | 4 | SWLOAD | Loading/Unloading Rack | Active | Produced Water Truck Loading | NA | NA | NA | [10 empty] | Allowable | Volatile Organic Compounds (VOC) | 3.57 | tons/y | Uncontrolled |  |  |  |  | 8760 | 4-04-002-50 |  | 44068.5194 | All | Oil & Gas | All | Loading/Unloading Rack | All | Volatile Organic Compounds (VOC) | All | All
Cimarex Energy Co of Colorado | 39381 | Cimarex - Red Hills 32-5 Fed Com 127H, 130H-131H, 155H-157H Facility | Oil & Gas | O&G-Production Facility | Lea | 32.0916 | -103.5985 | Synthetic Minor | Equipment | 10 | OILLOAD | Loading/Unloading Rack | Active | Oil/Condensate Truck Loading | [9 empty] | 125195 | bbl/y | 125195 | bbl/y | Allowable | Volatile Organic Compounds (VOC) | 8.8 | lb/h | Flare |  |  |  |  | 8760 | 4-04-002-50 |  | 44068.5194 | All | Oil & Gas | All | Loading/Unloading Rack | All | Volatile Organic Compounds (VOC) | All | All
Cimarex Energy Co of Colorado | 39381 | Cimarex - Red Hills 32-5 Fed Com 127H, 130H-131H, 155H-157H Facility | Oil & Gas | O&G-Production Facility | Lea | 32.0916 | -103.5985 | Synthetic Minor | Equipment | 10 | OILLOAD | Loading/Unloading Rack | Active | Oil/Condensate Truck Loading | [9 empty] | 125195 | bbl/y | 125195 | bbl/y | Allowable | Volatile Organic Compounds (VOC) | 2.61 | tons/y | Flare |  |  |  |  | 8760 | 4-04-002-50 |  | 44068.5194 | All | Oil & Gas | All | Loading/Unloading Rack | All | Volatile Organic Compounds (VOC) | All | All
Cimarex Energy Co of Colorado | 39381 | Cimarex - Red Hills 32-5 Fed Com 127H, 130H-131H, 155H-157H Facility | Oil & Gas | O&G-Production Facility | Lea | 32.0916 | -103.5985 | Synthetic Minor | Equipment | 11 | SWLOAD | Loading/Unloading Rack | Active | Produced Water Truck Loading | [9 empty] | 439825 | bbl/y | 439825 | bbl/y | Allowable | Volatile Organic Compounds (VOC) | 0.28 | lb/h | [5 empty] | 8760 | 4-04-002-50 |  | 44068.5194 | All | Oil & Gas | All | Loading/Unloading Rack | All | Volatile Organic Compounds (VOC) | All | All
Cimarex Energy Co of Colorado | 39381 | Cimarex - Red Hills 32-5 Fed Com 127H, 130H-131H, 155H-157H Facility | Oil & Gas | O&G-Production Facility | Lea | 32.0916 | -103.5985 | Synthetic Minor | Equipment | 11 | SWLOAD | Loading/Unloading Rack | Active | Produced Water Truck Loading | [9 empty] | 439825 | bbl/y | 439825 | bbl/y | Allowable | Volatile Organic Compounds (VOC) | 0.29 | tons/y | [5 empty] | 8760 | 4-04-002-50 |  | 44068.5194 | All | Oil & Gas | All | Loading/Unloading Rack | All | Volatile Organic Compounds (VOC) | All | All
Cimarex Energy Co of Colorado | 39410 | Cimarex - Parkway 15-14 North State Com 1H, 2H and Parkway State Com 2 | Oil & Gas | O&G-Production Facility | Eddy | 32.6651 | -104.069 | Synthetic Minor | Equipment | 7 | OILLOAD | Loading/Unloading Rack | Active | Oil/Condensate Truck Loading | NA | NA | NA | [6 empty] | 49640 | bbl/y | 49640 | bbl/y | Allowable | Volatile Organic Compounds (VOC) | 39.57 | lb/h | Uncontrolled |  |  |  |  | 8760 | 4-04-002-50 |  | 44068.5194 | All | Oil & Gas | All | Loading/Unloading Rack | All | Volatile Organic Compounds (VOC) | All | All
Cimarex Energy Co of Colorado | 39410 | Cimarex - Parkway 15-14 North State Com 1H, 2H and Parkway State Com 2 | Oil & Gas | O&G-Production Facility | Eddy | 32.6651 | -104.069 | Synthetic Minor | Equipment | 7 | OILLOAD | Loading/Unloading Rack | Active | Oil/Condensate Truck Loading | NA | NA | NA | [6 empty] | 49640 | bbl/y | 49640 | bbl/y | Allowable | Volatile Organic Compounds (VOC) | 10.94 | tons/y | Uncontrolled |  |  |  |  | 8760 | 4-04-002-50 |  | 44068.5194 | All | Oil & Gas | All | Loading/Unloading Rack | All | Volatile Organic Compounds (VOC) | All | All
Cimarex Energy Co of Colorado | 39410 | Cimarex - Parkway 15-14 North State Com 1H, 2H and Parkway State Com 2 | Oil & Gas | O&G-Production Facility | Eddy | 32.6651 | -104.069 | Synthetic Minor | Equipment | 8 | SWLOAD | Loading/Unloading Rack | Active | Produced Water Truck Loading | NA | NA | NA | [6 empty] | 73365 | bbl/y | 73365 | bbl/y | Allowable | Volatile Organic Compounds (VOC) | 0.4 | lb/h | Uncontrolled |  |  |  |  | 8760 | 4-04-002-50 |  | 44068.5194 | All | Oil & Gas | All | Loading/Unloading Rack | All | Volatile Organic Compounds (VOC) | All | All
Cimarex Energy Co of Colorado | 39410 | Cimarex - Parkway 15-14 North State Com 1H, 2H and Parkway State Com 2 | Oil & Gas | O&G-Production Facility | Eddy | 32.6651 | -104.069 | Synthetic Minor | Equipment | 8 | SWLOAD | Loading/Unloading Rack | Active | Produced Water Truck Loading | NA | NA | NA | [6 empty] | 73365 | bbl/y | 73365 | bbl/y | Allowable | Volatile Organic Compounds (VOC) | 0.28 | tons/y | Uncontrolled |  |  |  |  | 8760 | 4-04-002-50 |  | 44068.5194 | All | Oil & Gas | All | Loading/Unloading Rack | All | Volatile Organic Compounds (VOC) | All | All
Cimarex Energy Co of Colorado | 39480 | Cimarex - Tar Heel 19-18 Fed Com 1-3H and 17-19H | Oil & Gas | O&G-Production Facility | Eddy | 32.0242 | -103.9246 | Synthetic Minor | Equipment | 5 | OILLOAD | Loading/Unloading Rack | Active | OIl/condensate Truck Loading | N/A | N/A | N/A | [6 empty] | 10501050 | gal/y | 10501050 | gal/y | Allowable | Volatile Organic Compounds (VOC) | 34 | lb/h | Uncontrolled |  |  |  |  | 8760 | 4-04-002-50 |  | 44068.5194 | All | Oil & Gas | All | Loading/Unloading Rack | All | Volatile Organic Compounds (VOC) | All | All
Cimarex Energy Co of Colorado | 39480 | Cimarex - Tar Heel 19-18 Fed Com 1-3H and 17-19H | Oil & Gas | O&G-Production Facility | Eddy | 32.0242 | -103.9246 | Synthetic Minor | Equipment | 5 | OILLOAD | Loading/Unloading Rack | Active | OIl/condensate Truck Loading | N/A | N/A | N/A | [6 empty] | 10501050 | gal/y | 10501050 | gal/y | Allowable | Volatile Organic Compounds (VOC) | 20.29 | tons/y | Uncontrolled |  |  |  |  | 8760 | 4-04-002-50 |  | 44068.5194 | All | Oil & Gas | All | Loading/Unloading Rack | All | Volatile Organic Compounds (VOC) | All | All
Cimarex Energy Co of Colorado | 39480 | Cimarex - Tar Heel 19-18 Fed Com 1-3H and 17-19H | Oil & Gas | O&G-Production Facility | Eddy | 32.0242 | -103.9246 | Synthetic Minor | Equipment | 6 | SWLOAD | Loading/Unloading Rack | Active | Produced water Truck Loading | N/A | N/A | N/A | [6 empty] | 36939168 | gal/y | 36939168 | gal/y | Allowable | Volatile Organic Compounds (VOC) | 0.34 | lb/h | Uncontrolled |  |  |  |  | 8760 | 4-04-002-50 |  | 44068.5194 | All | Oil & Gas | All | Loading/Unloading Rack | All | Volatile Organic Compounds (VOC) | All | All
Cimarex Energy Co of Colorado | 39480 | Cimarex - Tar Heel 19-18 Fed Com 1-3H and 17-19H | Oil & Gas | O&G-Production Facility | Eddy | 32.0242 | -103.9246 | Synthetic Minor | Equipment | 6 | SWLOAD | Loading/Unloading Rack | Active | Produced water Truck Loading | N/A | N/A | N/A | [6 empty] | 36939168 | gal/y | 36939168 | gal/y | Allowable | Volatile Organic Compounds (VOC) | 0.71 | tons/y | Uncontrolled |  |  |  |  | 8760 | 4-04-002-50 |  | 44068.5194 | All | Oil & Gas | All | Loading/Unloading Rack | All | Volatile Organic Compounds (VOC) | All | All
ConocoPhillips | 38792 | ConocoPhillips - Vacuum Glorietta East Unit VGEU East Tank Battery | Oil & Gas | O&G-Tank Battery/Bulk Fuel Storage | Lea | 32.8 | -103.4458 | Synthetic Minor | Equipment | 9 | TL1-Oil | Loading/Unloading Rack | Removed | Removed-Truck Loading | [13 empty] | Allowable | Volatile Organic Compounds (VOC) | 6.9 | tons/y | Uncontrolled |  |  |  |  | 0 | 4-04-002-50 |  | 44068.5194 | All | Oil & Gas | All | Loading/Unloading Rack | All | Volatile Organic Compounds (VOC) | All | All
ConocoPhillips | 38792 | ConocoPhillips - Vacuum Glorietta East Unit VGEU East Tank Battery | Oil & Gas | O&G-Tank Battery/Bulk Fuel Storage | Lea | 32.8 | -103.4458 | Synthetic Minor | Equipment | 9 | TL1-Oil | Loading/Unloading Rack | Removed | Removed-Truck Loading | [13 empty] | Allowable | Volatile Organic Compounds (VOC) | 39 | lb/h | Uncontrolled |  |  |  |  | 0 | 4-04-002-50 |  | 44068.5194 | All | Oil & Gas | All | Loading/Unloading Rack | All | Volatile Organic Compounds (VOC) | All | All
ConocoPhillips - Midland Office | 35661 | ConocoPhillips - Red Hills West 16 State No2 | Oil & Gas | O&G-Production Facility | Lea | 32.0475 | -103.6753 | Minor | Equipment | 3 | TL1 | Loading/Unloading Rack | Active | Oil/Condensate Truck Loading | [9 empty] | 500 | bbl/d | 500 | bbl/d | Allowable | Volatile Organic Compounds (VOC) | 5.17 | tons/y | [5 empty] | 8760 | 4-04-002-50 |  | 44068.5194 | All | Oil & Gas | All | Loading/Unloading Rack | All | Volatile Organic Compounds (VOC) | All | All
ConocoPhillips - Midland Office | 37883 | ConocoPhillips - Battle Axe 27 WF1 | Oil & Gas | O&G-Production Facility | Lea | 32.0185 | -103.6563 | Synthetic Minor | Equipment | 15 | TL1 | Loading/Unloading Rack | Active | Truck Loading- Oil | [13 empty] | Allowable | Volatile Organic Compounds (VOC) | 20.58 | tons/y | Uncontrolled |  |  |  |  | 8760 | 4-04-002-50 |  | 44068.5194 | All | Oil & Gas | All | Loading/Unloading Rack | All | Volatile Organic Compounds (VOC) | All | All
ConocoPhillips - Midland Office | 37883 | ConocoPhillips - Battle Axe 27 WF1 | Oil & Gas | O&G-Production Facility | Lea | 32.0185 | -103.6563 | Synthetic Minor | Equipment | 15 | TL1 | Loading/Unloading Rack | Active | Truck Loading- Oil | [13 empty] | Allowable | Volatile Organic Compounds (VOC) | 50.83 | lb/h | Uncontrolled |  |  |  |  | 8760 | 4-04-002-50 |  | 44068.5194 | All | Oil & Gas | All | Loading/Unloading Rack | All | Volatile Organic Compounds (VOC) | All | All
ConocoPhillips - Midland Office | 38773 | ConocoPhillips - Peridot Tank Battery | Oil & Gas | O&G-Tank Battery/Bulk Fuel Storage | Lea | 32.8547 | -103.7883 | Synthetic Minor | Equipment | 12 | TL1 | Loading/Unloading Rack | Active | Truck Loading | [13 empty] | Allowable | Volatile Organic Compounds (VOC) | 31.1 | tons/y | Uncontrolled |  |  |  |  | 8760 | 4-04-002-50 |  | 44068.5194 | All | Oil & Gas | All | Loading/Unloading Rack | All | Volatile Organic Compounds (VOC) | All | All
ConocoPhillips - Midland Office | 38773 | ConocoPhillips - Peridot Tank Battery | Oil & Gas | O&G-Tank Battery/Bulk Fuel Storage | Lea | 32.8547 | -103.7883 | Synthetic Minor | Equipment | 12 | TL1 | Loading/Unloading Rack | Active | Truck Loading | [13 empty] | Allowable | Volatile Organic Compounds (VOC) | 38 | lb/h | Uncontrolled |  |  |  |  | 8760 | 4-04-002-50 |  | 44068.5194 | All | Oil & Gas | All | Loading/Unloading Rack | All | Volatile Organic Compounds (VOC) | All | All
ConocoPhillips - Midland Office | 38939 | ConocoPhillips - Zia Hill 25E | Oil & Gas | O&G-Tank Battery/Bulk Fuel Storage | Lea | 32.0186 | -103.6267 | Synthetic Minor | Equipment | 8 | TL1 | Loading/Unloading Rack | Active | Oil Truck Loading | [13 empty] | Allowable | Volatile Organic Compounds (VOC) | 19.13 | tons/y | Uncontrolled |  |  |  |  | 8760 | 4-04-002-50 |  | 44068.5194 | All | Oil & Gas | All | Loading/Unloading Rack | All | Volatile Organic Compounds (VOC) | All | All
ConocoPhillips - Midland Office | 38939 | ConocoPhillips - Zia Hill 25E | Oil & Gas | O&G-Tank Battery/Bulk Fuel Storage | Lea | 32.0186 | -103.6267 | Synthetic Minor | Equipment | 8 | TL1 | Loading/Unloading Rack | Active | Oil Truck Loading | [13 empty] | Allowable | Volatile Organic Compounds (VOC) | 65.74 | lb/h | Uncontrolled |  |  |  |  | 8760 | 4-04-002-50 |  | 44068.5194 | All | Oil & Gas | All | Loading/Unloading Rack | All | Volatile Organic Compounds (VOC) | All | All
ConocoPhillips Company | 31248 | ConocoPhillips - Buck Federal CTB | Oil & Gas | O&G-Tank Battery/Bulk Fuel Storage | Lea | 32.0375 | -103.6958 | Synthetic Minor | Equipment | 5 | TL1 | Loading/Unloading Rack | Active | Truck Loading | Not applicable | Not applicable |  |  |  | 7.67 | MM gal/y | [6 empty] | Allowable | Volatile Organic Compounds (VOC) | 10.6 | tons/y | Uncontrolled |  |  |  |  | 8760 | 4-04-002-50 |  | 44068.5194 | All | Oil & Gas | All | Loading/Unloading Rack | All | Volatile Organic Compounds (VOC) | All | All
ConocoPhillips Company | 31248 | ConocoPhillips - Buck Federal CTB | Oil & Gas | O&G-Tank Battery/Bulk Fuel Storage | Lea | 32.0375 | -103.6958 | Synthetic Minor | Equipment | 5 | TL1 | Loading/Unloading Rack | Active | Truck Loading | Not applicable | Not applicable |  |  |  | 7.67 | MM gal/y | [6 empty] | Allowable | Volatile Organic Compounds (VOC) | 35.3 | lb/h | Uncontrolled |  |  |  |  | 8760 | 4-04-002-50 |  | 44068.5194 | All | Oil & Gas | All | Loading/Unloading Rack | All | Volatile Organic Compounds (VOC) | All | All
ConocoPhillips Company | 31539 | ConocoPhillips - Golden Spur Fed Production Location | Oil & Gas | O&G-Production Facility | Eddy | 32.003 | -103.4401 | Minor | Equipment | 11 | TL-O | Loading/Unloading Rack | Active | 100 BOPD Truck Loading - Condensate | [9 empty] | 100 | bbl/d | 100 | bbl/d | Allowable | Volatile Organic Compounds (VOC) | 27.85 | lb/h | Uncontrolled |  |  |  |  | 8760 | 4-04-002-50 |  | 44068.5194 | All | Oil & Gas | All | Loading/Unloading Rack | All | Volatile Organic Compounds (VOC) | All | All
ConocoPhillips Company | 31539 | ConocoPhillips - Golden Spur Fed Production Location | Oil & Gas | O&G-Production Facility | Eddy | 32.003 | -103.4401 | Minor | Equipment | 11 | TL-O | Loading/Unloading Rack | Active | 100 BOPD Truck Loading - Condensate | [9 empty] | 100 | bbl/d | 100 | bbl/d | Allowable | Volatile Organic Compounds (VOC) | 1.62 | tons/y | Uncontrolled |  |  |  |  | 8760 | 4-04-002-50 |  | 44068.5194 | All | Oil & Gas | All | Loading/Unloading Rack | All | Volatile Organic Compounds (VOC) | All | All
ConocoPhillips Company | 31539 | ConocoPhillips - Golden Spur Fed Production Location | Oil & Gas | O&G-Production Facility | Eddy | 32.003 | -103.4401 | Minor | Equipment | 12 | TL-W | Loading/Unloading Rack | Active | 600 BWPD Truck Loading - Water | [9 empty] | 600 | bbl/d | 600 | bbl/d | Allowable | Volatile Organic Compounds (VOC) | 0.28 | lb/h | Uncontrolled |  |  |  |  | 8760 | 4-04-002-50 |  | 44068.5194 | All | Oil & Gas | All | Loading/Unloading Rack | All | Volatile Organic Compounds (VOC) | All | All
ConocoPhillips Company | 31539 | ConocoPhillips - Golden Spur Fed Production Location | Oil & Gas | O&G-Production Facility | Eddy | 32.003 | -103.4401 | Minor | Equipment | 12 | TL-W | Loading/Unloading Rack | Active | 600 BWPD Truck Loading - Water | [9 empty] | 600 | bbl/d | 600 | bbl/d | Allowable | Volatile Organic Compounds (VOC) | 0.1 | tons/y | Uncontrolled |  |  |  |  | 8760 | 4-04-002-50 |  | 44068.5194 | All | Oil & Gas | All | Loading/Unloading Rack | All | Volatile Organic Compounds (VOC) | All | All
ConocoPhillips Company | 36845 | Conoco Phillips - Golden Spur 36 WF1 | Oil & Gas | O&G-Production Facility | Eddy | 32.0022 | -103.7253 | Synthetic Minor | Equipment | 11 | TL1 | Loading/Unloading Rack | Active | Truck Loading Oil & Water | [13 empty] | Allowable | Volatile Organic Compounds (VOC) | 53.75 | lb/h | [5 empty] | 8760 | 4-04-002-50 |  | 44068.5194 | All | Oil & Gas | All | Loading/Unloading Rack | All | Volatile Organic Compounds (VOC) | All | All
ConocoPhillips Company | 36845 | Conoco Phillips - Golden Spur 36 WF1 | Oil & Gas | O&G-Production Facility | Eddy | 32.0022 | -103.7253 | Synthetic Minor | Equipment | 11 | TL1 | Loading/Unloading Rack | Active | Truck Loading Oil & Water | [13 empty] | Allowable | Volatile Organic Compounds (VOC) | 8.75 | tons/y | [5 empty] | 8760 | 4-04-002-50 |  | 44068.5194 | All | Oil & Gas | All | Loading/Unloading Rack | All | Volatile Organic Compounds (VOC) | All | All
ConocoPhillips Company | 37912 | ConocoPhillips - War Hammer 25 WF1 | Oil & Gas | O&G-Production Facility | Lea | 32.0156 | -103.6247 | Synthetic Minor | Equipment | 8 | TL-O | Loading/Unloading Rack | Active | Truck Load-Oil | N/A | N/A | N/A | [10 empty] | Allowable | Volatile Organic Compounds (VOC) | 53.22 | lb/h | Uncontrolled |  |  |  |  | 8760 | 4-04-002-50 |  | 44068.5194 | All | Oil & Gas | All | Loading/Unloading Rack | All | Volatile Organic Compounds (VOC) | All | All
ConocoPhillips Company | 37912 | ConocoPhillips - War Hammer 25 WF1 | Oil & Gas | O&G-Production Facility | Lea | 32.0156 | -103.6247 | Synthetic Minor | Equipment | 8 | TL-O | Loading/Unloading Rack | Active | Truck Load-Oil | N/A | N/A | N/A | [10 empty] | Allowable | Volatile Organic Compounds (VOC) | 3.93 | tons/y | Uncontrolled |  |  |  |  | 8760 | 4-04-002-50 |  | 44068.5194 | All | Oil & Gas | All | Loading/Unloading Rack | All | Volatile Organic Compounds (VOC) | All | All
ConocoPhillips Company | 37912 | ConocoPhillips - War Hammer 25 WF1 | Oil & Gas | O&G-Production Facility | Lea | 32.0156 | -103.6247 | Synthetic Minor | Equipment | 9 | TL-W | Loading/Unloading Rack | Active | Truck Load-Water | N/A | N/A | N/A | [10 empty] | Allowable | Volatile Organic Compounds (VOC) | 0.09 | tons/y | Uncontrolled |  |  |  |  | 8760 | 4-04-002-50 |  | 44068.5194 | All | Oil & Gas | All | Loading/Unloading Rack | All | Volatile Organic Compounds (VOC) | All | All
ConocoPhillips Company | 37912 | ConocoPhillips - War Hammer 25 WF1 | Oil & Gas | O&G-Production Facility | Lea | 32.0156 | -103.6247 | Synthetic Minor | Equipment | 9 | TL-W | Loading/Unloading Rack | Active | Truck Load-Water | N/A | N/A | N/A | [10 empty] | Allowable | Volatile Organic Compounds (VOC) | 0.53 | lb/h | Uncontrolled |  |  |  |  | 8760 | 4-04-002-50 |  | 44068.5194 | All | Oil & Gas | All | Loading/Unloading Rack | All | Volatile Organic Compounds (VOC) | All | All
ConocoPhillips Company | 38635 | ConocoPhillips - Zeppo 5 Fed Com 25H Battery | Oil & Gas | O&G-Tank Battery/Bulk Fuel Storage | Lea | 32.8646 | -103.7868 | Synthetic Minor | Equipment | 2 | OILLOAD-1 | Loading/Unloading Rack | Active | Truck Loading | NA | NA | NA | [10 empty] | Allowable | Volatile Organic Compounds (VOC) | 271.38 | lb/h | Uncontrolled |  |  |  |  | 8760 | 4-04-002-50 |  | 44068.5194 | All | Oil & Gas | All | Loading/Unloading Rack | All | Volatile Organic Compounds (VOC) | All | All
ConocoPhillips Company | 38635 | ConocoPhillips - Zeppo 5 Fed Com 25H Battery | Oil & Gas | O&G-Tank Battery/Bulk Fuel Storage | Lea | 32.8646 | -103.7868 | Synthetic Minor | Equipment | 2 | OILLOAD-1 | Loading/Unloading Rack | Active | Truck Loading | NA | NA | NA | [10 empty] | Allowable | Volatile Organic Compounds (VOC) | 26.08 | tons/y | Uncontrolled |  |  |  |  | 8760 | 4-04-002-50 |  | 44068.5194 | All | Oil & Gas | All | Loading/Unloading Rack | All | Volatile Organic Compounds (VOC) | All | All
ConocoPhillips Company | 39037 | ConocoPhillips - Cabin Lake - James A1 - James A - James E Lower | Oil & Gas | O&G-Production Facility | Eddy | 32.4158 | -103.8494 | Minor | Equipment | 15 | TL1 | Loading/Unloading Rack | Active | truck loading | [13 empty] | Allowable | Volatile Organic Compounds (VOC) | 27.84 | lb/h | Uncontrolled |  |  |  |  | 8760 | 4-04-002-50 |  | 44068.5194 | All | Oil & Gas | All | Loading/Unloading Rack | All | Volatile Organic Compounds (VOC) | All | All
ConocoPhillips Company | 39037 | ConocoPhillips - Cabin Lake - James A1 - James A - James E Lower | Oil & Gas | O&G-Production Facility | Eddy | 32.4158 | -103.8494 | Minor | Equipment | 15 | TL1 | Loading/Unloading Rack | Active | truck loading | [13 empty] | Allowable | Volatile Organic Compounds (VOC) | 2.01 | tons/y | Uncontrolled |  |  |  |  | 8760 | 4-04-002-50 |  | 44068.5194 | All | Oil & Gas | All | Loading/Unloading Rack | All | Volatile Organic Compounds (VOC) | All | All
DCP Operating Company LP | 203 | DCP - Shadow Booster Station | Oil & Gas | O&G-Compressor Station | Eddy | 32.7392 | -104.3874 | Synthetic Minor | Equipment | 2 | L-1 | Loading/Unloading Rack | Active | Condensate Truck Loading | Not applicable | Not applicable | Not applicable | [8 empty] | 270000 | gal/y | Allowable | Volatile Organic Compounds (VOC) | 0.8 | tons/y | Uncontrolled |  |  |  |  | 8760 | 4-04-002-50 |  | 44068.5194 | All | Oil & Gas | All | Loading/Unloading Rack | All | Volatile Organic Compounds (VOC) | All | All
DCP Operating Company LP | 203 | DCP - Shadow Booster Station | Oil & Gas | O&G-Compressor Station | Eddy | 32.7392 | -104.3874 | Synthetic Minor | Equipment | 2 | L-1 | Loading/Unloading Rack | Active | Condensate Truck Loading | Not applicable | Not applicable | Not applicable | [8 empty] | 270000 | gal/y | Allowable | Volatile Organic Compounds (VOC) | 66.95 | lb/h | Uncontrolled |  |  |  |  | 8760 | 4-04-002-50 |  | 44068.5194 | All | Oil & Gas | All | Loading/Unloading Rack | All | Volatile Organic Compounds (VOC) | All | All
DCP Operating Company LP | 291 | DCP - Cabin Lake Compressor Station | Oil & Gas | O&G-Compressor Station | Eddy | 32.4317 | -103.8619 | Minor | Equipment | 15 | L-1 | Loading/Unloading Rack | Active | Truck Loading | [5 empty] | 3571 | bbl/y | 3571 | bbl/y |  |  |  |  | Allowable | Volatile Organic Compounds (VOC) | 0.2 | tons/y | Uncontrolled |  |  |  |  | 8760 | 4-04-002-50 |  | 44068.5194 | All | Oil & Gas | All | Loading/Unloading Rack | All | Volatile Organic Compounds (VOC) | All | All
DCP Operating Company LP | 307 | DCP - Cal-Mon Compressor Station | Oil & Gas | O&G-Compressor Station | Eddy | 32.2637 | -103.7518 | Synthetic Minor | Equipment | 17 | L-1 | Loading/Unloading Rack | Active | Condensate Truck Loading | [5 empty] | 11016 | bbl/y | 11016 | bbl/y | 11016 | bbl/y | 11016 | bbl/y | Allowable | Volatile Organic Compounds (VOC) | 1.34 | tons/y | Uncontrolled |  |  |  |  | 8760 | 4-04-002-50 |  | 44068.5194 | All | Oil & Gas | All | Loading/Unloading Rack | All | Volatile Organic Compounds (VOC) | All | All
DCP Operating Company LP | 348 | BTA Compressor Station | Oil & Gas | O&G-Compressor Station | Eddy | 32.3189 | -104.065 | Minor | Equipment | 6 | LOAD | Loading/Unloading Rack | Active | Truck Loadout | [5 empty] | 197400 | gal/y | 197400 | gal/y | 31.3 | h/y | 31.3 | h/y | Allowable | Volatile Organic Compounds (VOC) | 1.9 | tons/y | Uncontrolled |  |  |  |  | 31.3 | 4-04-002-50 |  | 44068.5194 | All | Oil & Gas | All | Loading/Unloading Rack | All | Volatile Organic Compounds (VOC) | All | All
DCP Operating Company LP | 374 | Square Lake Booster Station GCP4-0855 | Oil & Gas | O&G-Compressor Station | Eddy | 32.8654 | -103.9842 | Synthetic Minor | Equipment | 18 | LOAD | Loading/Unloading Rack | Active | Condensate Loading Rack | N/A | N/A | N/A |  |  | 200000 | gal/y | [6 empty] | Allowable | Volatile Organic Compounds (VOC) | 42.2 | lb/h | Uncontrolled |  |  |  |  | 8760 | 4-04-002-50 |  | 44068.5194 | All | Oil & Gas | All | Loading/Unloading Rack | All | Volatile Organic Compounds (VOC) | All | All
DCP Operating Company LP | 374 | Square Lake Booster Station GCP4-0855 | Oil & Gas | O&G-Compressor Station | Eddy | 32.8654 | -103.9842 | Synthetic Minor | Equipment | 18 | LOAD | Loading/Unloading Rack | Active | Condensate Loading Rack | N/A | N/A | N/A |  |  | 200000 | gal/y | [6 empty] | Allowable | Volatile Organic Compounds (VOC) | 2.5 | tons/y | Uncontrolled |  |  |  |  | 8760 | 4-04-002-50 |  | 44068.5194 | All | Oil & Gas | All | Loading/Unloading Rack | All | Volatile Organic Compounds (VOC) | All | All
DCP Operating Company LP | 443 | Nash Draw Compressor Station | Oil & Gas | O&G-Compressor Station | Eddy | 32.3064 | -103.9317 | Synthetic Minor | Equipment | 17 | L-1 | Loading/Unloading Rack | Active | Truck Loadout | [5 empty] | 10000 | bbl/y | 420000 | gal/y |  |  |  |  | Allowable | Volatile Organic Compounds (VOC) | 1.3 | tons/y | Uncontrolled |  |  |  |  | 8760 | 4-04-002-50 |  | 44068.5194 | All | Oil & Gas | All | Loading/Unloading Rack | All | Volatile Organic Compounds (VOC) | All | All
DCP Operating Company LP | 443 | Nash Draw Compressor Station | Oil & Gas | O&G-Compressor Station | Eddy | 32.3064 | -103.9317 | Synthetic Minor | Equipment | 17 | L-1 | Loading/Unloading Rack | Active | Truck Loadout | [5 empty] | 10000 | bbl/y | 420000 | gal/y |  |  |  |  | Actual | Volatile Organic Compounds (VOC) | 1.3 | tons/y | [5 empty] | 8760 | 4-04-002-50 |  | 44068.5194 | All | Oil & Gas | All | Loading/Unloading Rack | All | Volatile Organic Compounds (VOC) | All | All
DCP Operating Company LP | 443 | Nash Draw Compressor Station | Oil & Gas | O&G-Compressor Station | Eddy | 32.3064 | -103.9317 | Synthetic Minor | Equipment | 18 | L-2 | Loading/Unloading Rack | Active | Truck Loadout | [5 empty] | 10000 | bbl/y | 420000 | gal/y |  |  |  |  | Actual | Volatile Organic Compounds (VOC) | 1.3 | tons/y | [5 empty] | 8760 | 4-04-002-50 |  | 44068.5194 | All | Oil & Gas | All | Loading/Unloading Rack | All | Volatile Organic Compounds (VOC) | All | All
DCP Operating Company LP | 443 | Nash Draw Compressor Station | Oil & Gas | O&G-Compressor Station | Eddy | 32.3064 | -103.9317 | Synthetic Minor | Equipment | 18 | L-2 | Loading/Unloading Rack | Active | Truck Loadout | [5 empty] | 10000 | bbl/y | 420000 | gal/y |  |  |  |  | Allowable | Volatile Organic Compounds (VOC) | 1.3 | tons/y | Uncontrolled |  |  |  |  | 8760 | 4-04-002-50 |  | 44068.5194 | All | Oil & Gas | All | Loading/Unloading Rack | All | Volatile Organic Compounds (VOC) | All | All
DCP Operating Company LP | 448 | Carrasco Compressor Station GCP1-2306 | Oil & Gas | O&G-Compressor Station | Eddy | 32.3047 | -104.0601 | Minor | Equipment | 9 | Load | Loading/Unloading Rack | Active | Truck Loading | [13 empty] | Potential | Volatile Organic Compounds (VOC) | 0.37 | tons/y | [5 empty] | 8760 | 4-04-002-50 |  | 44068.5194 | All | Oil & Gas | All | Loading/Unloading Rack | All | Volatile Organic Compounds (VOC) | All | All
DCP Operating Company LP | 27667 | DCP - RJ Booster Station | Oil & Gas | O&G-Compressor Station | Eddy | 32.8211 | -103.9361 | Synthetic Minor | Equipment | 7 | LOAD | Loading/Unloading Rack | Active | Truck Loading | [5 empty] | 11000 | bbl/y | [6 empty] | Allowable | Volatile Organic Compounds (VOC) | 0.7 | tons/y | Uncontrolled |  |  |  |  | 8760 | 4-04-002-50 |  | 44068.5194 | All | Oil & Gas | All | Loading/Unloading Rack | All | Volatile Organic Compounds (VOC) | All | All
DCP Operating Company LP | 27667 | DCP - RJ Booster Station | Oil & Gas | O&G-Compressor Station | Eddy | 32.8211 | -103.9361 | Synthetic Minor | Equipment | 7 | LOAD | Loading/Unloading Rack | Active | Truck Loading | [5 empty] | 11000 | bbl/y | [6 empty] | Allowable | Volatile Organic Compounds (VOC) | 0.7 | tons/y | Uncontrolled |  |  |  |  | 8760 | 4-04-002-50 |  | 44068.5194 | All | Oil & Gas | All | Loading/Unloading Rack | All | Volatile Organic Compounds (VOC) | All | All
DCP Operating Company LP | 27667 | DCP - RJ Booster Station | Oil & Gas | O&G-Compressor Station | Eddy | 32.8211 | -103.9361 | Synthetic Minor | Equipment | 9 | Load | Loading/Unloading Rack | Active | Truck Loading | [5 empty] | 462000 | gal/y | 462000 | gal/y |  |  |  |  | Allowable | Volatile Organic Compounds (VOC) | 1.7 | tons/y | [5 empty] | 8760 | 4-04-002-50 |  | 44068.5194 | All | Oil & Gas | All | Loading/Unloading Rack | All | Volatile Organic Compounds (VOC) | All | All
DCP Operating Company LP | 27667 | DCP - RJ Booster Station | Oil & Gas | O&G-Compressor Station | Eddy | 32.8211 | -103.9361 | Synthetic Minor | Equipment | 9 | Load | Loading/Unloading Rack | Active | Truck Loading | [5 empty] | 462000 | gal/y | 462000 | gal/y |  |  |  |  | Allowable | Volatile Organic Compounds (VOC) | 8.7 | lb/h | [5 empty] | 8760 | 4-04-002-50 |  | 44068.5194 | All | Oil & Gas | All | Loading/Unloading Rack | All | Volatile Organic Compounds (VOC) | All | All
DCP Operating Company LP | 27667 | DCP - RJ Booster Station | Oil & Gas | O&G-Compressor Station | Eddy | 32.8211 | -103.9361 | Synthetic Minor | Equipment | 9 | Load | Loading/Unloading Rack | Active | Truck Loading | [5 empty] | 462000 | gal/y | 462000 | gal/y |  |  |  |  | Allowable | Volatile Organic Compounds (VOC) | 1.7 | tons/y | [5 empty] | 8760 | 4-04-002-50 |  | 44068.5194 | All | Oil & Gas | All | Loading/Unloading Rack | All | Volatile Organic Compounds (VOC) | All | All
DCP Operating Company LP | 27667 | DCP - RJ Booster Station | Oil & Gas | O&G-Compressor Station | Eddy | 32.8211 | -103.9361 | Synthetic Minor | Equipment | 9 | Load | Loading/Unloading Rack | Active | Truck Loading | [5 empty] | 462000 | gal/y | 462000 | gal/y |  |  |  |  | Allowable | Volatile Organic Compounds (VOC) | 8.7 | lb/h | [5 empty] | 8760 | 4-04-002-50 |  | 44068.5194 | All | Oil & Gas | All | Loading/Unloading Rack | All | Volatile Organic Compounds (VOC) | All | All
DCP Operating Company LP | 30350 | DCP - Hwy 529 Compressor Station | Oil & Gas | O&G-Compressor Station | Lea | 32.7958 | -103.7856 | Synthetic Minor | Equipment | 7 | Load | Loading/Unloading Rack | Active | Truck Loading | [13 empty] | Allowable | Volatile Organic Compounds (VOC) | 1.4 | tons/y | Uncontrolled |  |  |  |  | 8760 | 4-04-002-50 |  | 44068.5194 | All | Oil & Gas | All | Loading/Unloading Rack | All | Volatile Organic Compounds (VOC) | All | All
DCP Operating Company LP | 30519 | DCP - Strawberry Fields Booster Station GCP 4-4501 | Oil & Gas | O&G-Compressor Station | Eddy | 32.6547 | -103.8693 | Synthetic Minor | Equipment | 7 | LOAD | Loading/Unloading Rack | Active | Truck Loading | [5 empty] | 11000 | bbl/y | [6 empty] | Allowable | Volatile Organic Compounds (VOC) | 1.4 | tons/y | Uncontrolled |  |  |  |  | 8760 | 4-04-002-50 |  | 44068.5194 | All | Oil & Gas | All | Loading/Unloading Rack | All | Volatile Organic Compounds (VOC) | All | All
DCP Operating Company LP | 30964 | DCP - Carbon Valley Booster | Oil & Gas | O&G-Compressor Station | Eddy | 32.8838 | -104.2345 | Synthetic Minor | Equipment | 7 | Load | Loading/Unloading Rack | Active | Truck Loading | [13 empty] | Allowable | Volatile Organic Compounds (VOC) | 1.4 | tons/y | Uncontrolled |  |  |  |  | 8760 | 4-04-002-50 |  | 44068.5194 | All | Oil & Gas | All | Loading/Unloading Rack | All | Volatile Organic Compounds (VOC) | All | All
DCP Operating Company LP | 31919 | DCP - Berry Booster Station | Oil & Gas | O&G-Compressor Station | Lea | 32.4855 | -103.5057 | Synthetic Minor | Equipment | 6 | L-1 | Loading/Unloading Rack | Active | Truck Loading | NA | NA | NA | [6 empty] | 529652 | gal/y |  |  | Allowable | Volatile Organic Compounds (VOC) | 56.41 | lb/h | Uncontrolled |  |  |  |  | 8760 | 4-04-002-50 |  | 44068.5194 | All | Oil & Gas | All | Loading/Unloading Rack | All | Volatile Organic Compounds (VOC) | All | All
DCP Operating Company LP | 31919 | DCP - Berry Booster Station | Oil & Gas | O&G-Compressor Station | Lea | 32.4855 | -103.5057 | Synthetic Minor | Equipment | 6 | L-1 | Loading/Unloading Rack | Active | Truck Loading | NA | NA | NA | [6 empty] | 529652 | gal/y |  |  | Allowable | Volatile Organic Compounds (VOC) | 0.94 | tons/y | Uncontrolled |  |  |  |  | 8760 | 4-04-002-50 |  | 44068.5194 | All | Oil & Gas | All | Loading/Unloading Rack | All | Volatile Organic Compounds (VOC) | All | All
DCP Operating Company LP | 31977 | North Jackson Booster Station - GCP4 4934 | Oil & Gas | O&G-Compressor Station | Eddy | 32.8425 | -104.0806 | Synthetic Minor | Equipment | 6 | Load | Loading/Unloading Rack | Active | Truck Loading | Not applicable | Not applicable | Not applicable | [8 empty] | 1050000 | gal/y | Allowable | Volatile Organic Compounds (VOC) | 3.2 | tons/y | Uncontrolled |  |  |  |  | 8760 | 4-04-002-50 |  | 44068.5194 | All | Oil & Gas | All | Loading/Unloading Rack | All | Volatile Organic Compounds (VOC) | All | All
DCP Operating Company LP | 34167 | DCP - Triste Draw Booster | Oil & Gas | O&G-Compressor Station | Lea | 32.1548 | -103.5405 | Minor | Equipment | 5 | LOAD | Loading/Unloading Rack | Active | Tank Loading | [13 empty] | Allowable | Volatile Organic Compounds (VOC) | 0.45 | tons/y | [5 empty] | 8760 | 4-04-002-50 |  | 44068.5194 | All | Oil & Gas | All | Loading/Unloading Rack | All | Volatile Organic Compounds (VOC) | All | All
DCP Operating Company LP | 34167 | DCP - Triste Draw Booster | Oil & Gas | O&G-Compressor Station | Lea | 32.1548 | -103.5405 | Minor | Equipment | 5 | LOAD | Loading/Unloading Rack | Active | Tank Loading | [13 empty] | Allowable | Volatile Organic Compounds (VOC) | 0.45 | tons/y | [5 empty] | 8760 | 4-04-002-50 |  | 44068.5194 | All | Oil & Gas | All | Loading/Unloading Rack | All | Volatile Organic Compounds (VOC) | All | All
DCP Operating Company LP | 38905 | DCP - Ruiz Compressor Station | Oil & Gas | O&G-Compressor Station | Lea | 32.1431 | -103.5855 | Synthetic Minor | Equipment | 19 | LOAD | Loading/Unloading Rack | Active | Condensate Truck Loading | NA | NA | NA | 2015-09-18 12:28 | [9 empty] | Allowable | Volatile Organic Compounds (VOC) | 66.92 | lb/h | Uncontrolled |  |  |  |  | 8760 | 4-04-002-50 |  | 44068.5194 | All | Oil & Gas | All | Loading/Unloading Rack | All | Volatile Organic Compounds (VOC) | All | All
DCP Operating Company LP | 38905 | DCP - Ruiz Compressor Station | Oil & Gas | O&G-Compressor Station | Lea | 32.1431 | -103.5855 | Synthetic Minor | Equipment | 19 | LOAD | Loading/Unloading Rack | Active | Condensate Truck Loading | NA | NA | NA | 2015-09-18 12:28 | [9 empty] | Allowable | Volatile Organic Compounds (VOC) | 0.58 | tons/y | Uncontrolled |  |  |  |  | 8760 | 4-04-002-50 |  | 44068.5194 | All | Oil & Gas | All | Loading/Unloading Rack | All | Volatile Organic Compounds (VOC) | All | All
DCP Operating Company LP | 39001 | DCP - Bonnyman Compressor Station | Oil & Gas | O&G-Compressor Station | Eddy | 32.3173 | -103.7069 | Synthetic Minor | Equipment | 12 | LOAD | Loading/Unloading Rack | Active | Condensate Truck Loading 3,644 bbl/yr | N/A | N/A | N/A | 2015-09-18 12:28 | [5 empty] | 3644 | bbl/y | 3644 | bbl/y | Allowable | Volatile Organic Compounds (VOC) | 66.92 | lb/h | Uncontrolled |  |  |  |  | 8760 | 4-04-002-50 |  | 44068.5194 | All | Oil & Gas | All | Loading/Unloading Rack | All | Volatile Organic Compounds (VOC) | All | All
DCP Operating Company LP | 39001 | DCP - Bonnyman Compressor Station | Oil & Gas | O&G-Compressor Station | Eddy | 32.3173 | -103.7069 | Synthetic Minor | Equipment | 12 | LOAD | Loading/Unloading Rack | Active | Condensate Truck Loading 3,644 bbl/yr | N/A | N/A | N/A | 2015-09-18 12:28 | [5 empty] | 3644 | bbl/y | 3644 | bbl/y | Allowable | Volatile Organic Compounds (VOC) | 0.58 | tons/y | Uncontrolled |  |  |  |  | 8760 | 4-04-002-50 |  | 44068.5194 | All | Oil & Gas | All | Loading/Unloading Rack | All | Volatile Organic Compounds (VOC) | All | All
Delaware G & P, LLC | 38827 | Delaware - Alamo Compressor Station | Oil & Gas | O&G-Compressor Station | Lea | 32.1145 | -103.587 | Synthetic Minor | Equipment | 8 | LOAD | Loading/Unloading Rack | Active | Truck Loading | NA | NA | NA | [6 empty] | 1103800 | gal/y | 9000 | gal/h | Allowable | Volatile Organic Compounds (VOC) | 62.85 | lb/h | Uncontrolled |  |  |  |  | 8760 | 4-04-002-50 |  | 44068.5194 | All | Oil & Gas | All | Loading/Unloading Rack | All | Volatile Organic Compounds (VOC) | All | All
Delaware G & P, LLC | 38827 | Delaware - Alamo Compressor Station | Oil & Gas | O&G-Compressor Station | Lea | 32.1145 | -103.587 | Synthetic Minor | Equipment | 8 | LOAD | Loading/Unloading Rack | Active | Truck Loading | NA | NA | NA | [6 empty] | 1103800 | gal/y | 9000 | gal/h | Allowable | Volatile Organic Compounds (VOC) | 3.35 | tons/y | Uncontrolled |  |  |  |  | 8760 | 4-04-002-50 |  | 44068.5194 | All | Oil & Gas | All | Loading/Unloading Rack | All | Volatile Organic Compounds (VOC) | All | All
Devon Energy Production Company LP | 813 | Outland State Unit No2 | Oil & Gas | O&G-Gas Plant | Lea | 32.4969 | -103.429 | Notice of Intent | Equipment | 6 | 6 | Loading/Unloading Rack | Active | Truck Loading Emissions | TRUCK Loading Emissions |  |  | 2001-05-05 12:28 | 2001-05-05 12:28 | 83 | bbl/d | 83 | bbl/d |  |  | 83 | bbl/d | Allowable | Volatile Organic Compounds (VOC) | 0.13 | tons/y | Uncontrolled |  |  |  |  | 8760 | 4-04-002-50 |  | 44068.5194 | All | Oil & Gas | All | Loading/Unloading Rack | All | Volatile Organic Compounds (VOC) | All | All
Devon Energy Production Company LP | 813 | Outland State Unit No2 | Oil & Gas | O&G-Gas Plant | Lea | 32.4969 | -103.429 | Notice of Intent | Equipment | 6 | 6 | Loading/Unloading Rack | Active | Truck Loading Emissions | TRUCK Loading Emissions |  |  | 2001-05-05 12:28 | 2001-05-05 12:28 | 83 | bbl/d | 83 | bbl/d |  |  | 83 | bbl/d | Allowable | Volatile Organic Compounds (VOC) | 3.31 | lb/h | Uncontrolled |  |  |  |  | 8760 | 4-04-002-50 |  | 44068.5194 | All | Oil & Gas | All | Loading/Unloading Rack | All | Volatile Organic Compounds (VOC) | All | All
Devon Energy Production Company LP | 35603 | Devon - Cotton Draw Unit 7 CTB | Oil & Gas | O&G-Production Facility | Lea | 32.1514 | -103.7153 | Notice of Intent | Equipment | 3 | 7 | Loading/Unloading Rack | Active | Truck Loading - Crude oil | [5 empty] | 3500 | bbl/d | 1277.5 | M bbl/y |  |  |  |  | Allowable | Volatile Organic Compounds (VOC) | 13 | tons/y | [5 empty] | 8760 | 4-04-002-50 | Minor Source | 44068.5194 | All | Oil & Gas | All | Loading/Unloading Rack | All | Volatile Organic Compounds (VOC) | All | All
Devon Energy Production Company LP | 35603 | Devon - Cotton Draw Unit 7 CTB | Oil & Gas | O&G-Production Facility | Lea | 32.1514 | -103.7153 | Notice of Intent | Equipment | 3 | 7 | Loading/Unloading Rack | Active | Truck Loading - Crude oil | [5 empty] | 3500 | bbl/d | 1277.5 | M bbl/y |  |  |  |  | Allowable | Volatile Organic Compounds (VOC) | 21.4 | lb/h | [5 empty] | 8760 | 4-04-002-50 | Minor Source | 44068.5194 | All | Oil & Gas | All | Loading/Unloading Rack | All | Volatile Organic Compounds (VOC) | All | All
EOG Resources Inc | 39090 | EOG - Lobo Blanco 9 Fed CTB | Oil & Gas | O&G-Tank Battery/Bulk Fuel Storage | Lea | 32.0592 | -103.4795 | Synthetic Minor | Equipment | 5 | L-1 | Loading/Unloading Rack | Active | Truck Loading | NA | NA | NA | [10 empty] | Allowable | Volatile Organic Compounds (VOC) | 1 | lb/h | Flare |  |  |  |  | 8760 | 4-04-002-50 |  | 44068.5194 | All | Oil & Gas | All | Loading/Unloading Rack | All | Volatile Organic Compounds (VOC) | All | All
EOG Resources Inc | 39090 | EOG - Lobo Blanco 9 Fed CTB | Oil & Gas | O&G-Tank Battery/Bulk Fuel Storage | Lea | 32.0592 | -103.4795 | Synthetic Minor | Equipment | 5 | L-1 | Loading/Unloading Rack | Active | Truck Loading | NA | NA | NA | [10 empty] | Allowable | Volatile Organic Compounds (VOC) | 6.7 | tons/y | Flare |  |  |  |  | 8760 | 4-04-002-50 |  | 44068.5194 | All | Oil & Gas | All | Loading/Unloading Rack | All | Volatile Organic Compounds (VOC) | All | All
EOG Resources Inc - Artesia Division | 38756 | EOG - Enterprise CTB | Oil & Gas | O&G-Tank Battery/Bulk Fuel Storage | Eddy | 32.8502 | -103.9325 | Minor | Equipment | 1 | L-1 | Loading/Unloading Rack | Active | GCP-6 Truck Loading | [13 empty] | Allowable | Volatile Organic Compounds (VOC) | 2.92 | tons/y | Vapor Recovery System | Flare |  |  |  | 8760 | 4-04-002-50 |  | 44068.5194 | All | Oil & Gas | All | Loading/Unloading Rack | All | Volatile Organic Compounds (VOC) | All | All
EOG Resources Inc - Artesia Division | 38756 | EOG - Enterprise CTB | Oil & Gas | O&G-Tank Battery/Bulk Fuel Storage | Eddy | 32.8502 | -103.9325 | Minor | Equipment | 1 | L-1 | Loading/Unloading Rack | Active | GCP-6 Truck Loading | [13 empty] | Allowable | Volatile Organic Compounds (VOC) | 1.07 | lb/h | Vapor Recovery System | Flare |  |  |  | 8760 | 4-04-002-50 |  | 44068.5194 | All | Oil & Gas | All | Loading/Unloading Rack | All | Volatile Organic Compounds (VOC) | All | All
EOG Resources Inc - Midland Division | 34645 | EOG - Abu Compressor Station | Oil & Gas | O&G-Compressor Station | Lea | 32.19 | -103.5075 | Synthetic Minor | Equipment | 22 | LOAD-2 | Loading/Unloading Rack | Removed | Removed-Produced Water Truck Loading | [9 empty] | 1149750 | gal/y | 1149750 | gal/y | Allowable | Volatile Organic Compounds (VOC) | 0.04 | tons/y | Uncontrolled |  |  |  |  | 0 | 4-04-002-50 |  | 44068.5194 | All | Oil & Gas | All | Loading/Unloading Rack | All | Volatile Organic Compounds (VOC) | All | All
EOG Resources Inc - Midland Division | 35338 | EOG - Neptune 10 CTB | Oil & Gas | O&G-Production Facility | Lea | 32.2307 | -103.5613 | Minor | Equipment | 2 | Load | Loading/Unloading Rack | Active | Truck Loading | [5 empty] | 730 | M bbl/y | 730 | M bbl/y |  |  |  |  | Allowable | Volatile Organic Compounds (VOC) | 41.7 | tons/y | Uncontrolled |  |  |  |  | 8760 | 4-04-002-50 | Minor Source | 44068.5194 | All | Oil & Gas | All | Loading/Unloading Rack | All | Volatile Organic Compounds (VOC) | All | All
EOG Resources Inc - Midland Division | 35483 | EOG - Dragon 36 State Nos 501H, 502H, 701H, 706H | Oil & Gas | O&G-Tank Battery/Bulk Fuel Storage | Lea | 32.1797 | -103.5241 | Synthetic Minor | Equipment | 20 | LOAD | Loading/Unloading Rack | Active | Truck Loading | NA | NA | NA | [10 empty] | Allowable | Volatile Organic Compounds (VOC) | 3.45 | tons/y | Flare |  |  |  |  | 8760 | 4-04-002-50 |  | 44068.5194 | All | Oil & Gas | All | Loading/Unloading Rack | All | Volatile Organic Compounds (VOC) | All | All
EOG Resources Inc - Midland Division | 35483 | EOG - Dragon 36 State Nos 501H, 502H, 701H, 706H | Oil & Gas | O&G-Tank Battery/Bulk Fuel Storage | Lea | 32.1797 | -103.5241 | Synthetic Minor | Equipment | 20 | LOAD | Loading/Unloading Rack | Active | Truck Loading | NA | NA | NA | [10 empty] | Allowable | Volatile Organic Compounds (VOC) | 1.1 | lb/h | Flare |  |  |  |  | 8760 | 4-04-002-50 |  | 44068.5194 | All | Oil & Gas | All | Loading/Unloading Rack | All | Volatile Organic Compounds (VOC) | All | All
EOG Resources Inc - Midland Division | 37362 | EOG - Della 29 Fed Com No602H and No701H | Oil & Gas | O&G-Production Facility | Lea | 32.5374 | -103.5775 | Minor | Equipment | 5 | LOAD | Loading/Unloading Rack | Active | Truck Loading | N/A | N/A | N/A | [10 empty] | Allowable | Volatile Organic Compounds (VOC) | 1.82 | tons/y | Flare |  |  |  |  | 8760 | 4-04-002-50 |  | 44068.5194 | All | Oil & Gas | All | Loading/Unloading Rack | All | Volatile Organic Compounds (VOC) | All | All
EOG Resources Inc - Midland Division | 37362 | EOG - Della 29 Fed Com No602H and No701H | Oil & Gas | O&G-Production Facility | Lea | 32.5374 | -103.5775 | Minor | Equipment | 5 | LOAD | Loading/Unloading Rack | Active | Truck Loading | N/A | N/A | N/A | [10 empty] | Allowable | Volatile Organic Compounds (VOC) | 1.093 | lb/h | Flare |  |  |  |  | 8760 | 4-04-002-50 |  | 44068.5194 | All | Oil & Gas | All | Loading/Unloading Rack | All | Volatile Organic Compounds (VOC) | All | All
EOG Resources Inc - Midland Division | 37713 | EOG - Medusa Gas Lift | Oil & Gas | O&G-Production Facility | Lea | 32.0183 | -103.567 | Synthetic Minor | Equipment | 12 | Load | Loading/Unloading Rack | Active | Condensate Truck Loading | [5 empty] | 20076 | bbl/y |  |  | 20076 | bbl/y |  |  | Allowable | Volatile Organic Compounds (VOC) | 2.2 | tons/y | Flare |  |  |  |  | 8760 | 4-04-002-50 |  | 44068.5194 | All | Oil & Gas | All | Loading/Unloading Rack | All | Volatile Organic Compounds (VOC) | All | All
EOG Resources Inc - Midland Division | 38110 | EOG - Area 4 Central Tank Battery | Oil & Gas | O&G-Tank Battery/Bulk Fuel Storage | Lea | 32.2443 | -103.572 | Synthetic Minor | Equipment | 1 | LOAD | Loading/Unloading Rack | Active | truck loading (oil and water combined) | [5 empty] | 1679 | M bbl/y | 1679 | M bbl/y |  |  |  |  | Allowable | Volatile Organic Compounds (VOC) | 1 | lb/h | Flare |  |  |  |  | 8760 | 4-04-002-50 | Minor Source | 44068.5194 | All | Oil & Gas | All | Loading/Unloading Rack | All | Volatile Organic Compounds (VOC) | All | All
EOG Resources Inc - Midland Division | 38110 | EOG - Area 4 Central Tank Battery | Oil & Gas | O&G-Tank Battery/Bulk Fuel Storage | Lea | 32.2443 | -103.572 | Synthetic Minor | Equipment | 1 | LOAD | Loading/Unloading Rack | Active | truck loading (oil and water combined) | [5 empty] | 1679 | M bbl/y | 1679 | M bbl/y |  |  |  |  | Allowable | Volatile Organic Compounds (VOC) | 1.7 | tons/y | Flare |  |  |  |  | 8760 | 4-04-002-50 | Minor Source | 44068.5194 | All | Oil & Gas | All | Loading/Unloading Rack | All | Volatile Organic Compounds (VOC) | All | All
EOG Resources Inc - Midland Division | 38358 | EOG - Convoy Central CTB | Oil & Gas | O&G-Tank Battery/Bulk Fuel Storage | Lea | 32.1921 | -103.5762 | Minor | Equipment | 1 | L-1 | Loading/Unloading Rack | Active | GCP-6 Truck Loading | [13 empty] | Allowable | Volatile Organic Compounds (VOC) | 1.04 | lb/h | Vapor Recovery System | Flare |  |  |  | 8760 | 4-04-002-50 | Minor Source | 44068.5194 | All | Oil & Gas | All | Loading/Unloading Rack | All | Volatile Organic Compounds (VOC) | All | All
EOG Resources Inc - Midland Division | 38358 | EOG - Convoy Central CTB | Oil & Gas | O&G-Tank Battery/Bulk Fuel Storage | Lea | 32.1921 | -103.5762 | Minor | Equipment | 1 | L-1 | Loading/Unloading Rack | Active | GCP-6 Truck Loading | [13 empty] | Allowable | Volatile Organic Compounds (VOC) | 3.5 | tons/y | Vapor Recovery System | Flare |  |  |  | 8760 | 4-04-002-50 | Minor Source | 44068.5194 | All | Oil & Gas | All | Loading/Unloading Rack | All | Volatile Organic Compounds (VOC) | All | All
EOG Resources Inc - Midland Division | 38362 | EOG - Python 36 CTB | Oil & Gas | O&G-Tank Battery/Bulk Fuel Storage | Lea | 32.1734 | -103.6272 | Minor | Equipment | 3 | L-1 | Loading/Unloading Rack | Active | GCP-6 - truck loading | [5 empty] | 403690 | bbl/y | 403690 | bbl/y |  |  |  |  | Allowable | Volatile Organic Compounds (VOC) | 1.2 | tons/y | Vapor Recovery Unit | Flare |  |  |  | 8760 | 4-04-002-50 | Minor Source | 44068.5194 | All | Oil & Gas | All | Loading/Unloading Rack | All | Volatile Organic Compounds (VOC) | All | All
EOG Resources Inc - Midland Division | 38362 | EOG - Python 36 CTB | Oil & Gas | O&G-Tank Battery/Bulk Fuel Storage | Lea | 32.1734 | -103.6272 | Minor | Equipment | 3 | L-1 | Loading/Unloading Rack | Active | GCP-6 - truck loading | [5 empty] | 403690 | bbl/y | 403690 | bbl/y |  |  |  |  | Allowable | Volatile Organic Compounds (VOC) | 1.1 | lb/h | Vapor Lock Balance Recovery System | Flare |  |  |  | 8760 | 4-04-002-50 | Minor Source | 44068.5194 | All | Oil & Gas | All | Loading/Unloading Rack | All | Volatile Organic Compounds (VOC) | All | All
EOG Resources Inc - Midland Division | 38363 | EOG - Ruby Newbie CTB | Oil & Gas | Oil & Gas | Lea | 32.067 | -103.4435 | Minor | Equipment | 3 | L-1 | Loading/Unloading Rack | Active | GCP-6 - truck loading | [5 empty] | 1.54 | MM bbl/y | 1.54 | MM bbl/y |  |  |  |  | Allowable | Volatile Organic Compounds (VOC) | 4.6 | tons/y | Vapor Recovery Unit | Flare |  |  |  | 8760 | 4-04-002-50 | Minor Source | 44068.5194 | All | Oil & Gas | All | Loading/Unloading Rack | All | Volatile Organic Compounds (VOC) | All | All
EOG Resources Inc - Midland Division | 38363 | EOG - Ruby Newbie CTB | Oil & Gas | Oil & Gas | Lea | 32.067 | -103.4435 | Minor | Equipment | 3 | L-1 | Loading/Unloading Rack | Active | GCP-6 - truck loading | [5 empty] | 1.54 | MM bbl/y | 1.54 | MM bbl/y |  |  |  |  | Allowable | Volatile Organic Compounds (VOC) | 1.1 | lb/h | Vapor Lock Balance Recovery System | Flare |  |  |  | 8760 | 4-04-002-50 | Minor Source | 44068.5194 | All | Oil & Gas | All | Loading/Unloading Rack | All | Volatile Organic Compounds (VOC) | All | All
EOG Resources Inc - Midland Division | 38379 | EOG - Grendel 2 State CTB | Oil & Gas | O&G-Production Facility | Lea | 32.2487 | -103.3445 | Minor | Equipment | 1 | L-1 | Loading/Unloading Rack | Active | GCP-6 Truck Loading | [13 empty] | Allowable | Volatile Organic Compounds (VOC) | 1.05 | lb/h | Vapor Recovery Unit | Flare |  |  |  | 8760 | 4-04-002-50 |  | 44068.5194 | All | Oil & Gas | All | Loading/Unloading Rack | All | Volatile Organic Compounds (VOC) | All | All
EOG Resources Inc - Midland Division | 38379 | EOG - Grendel 2 State CTB | Oil & Gas | O&G-Production Facility | Lea | 32.2487 | -103.3445 | Minor | Equipment | 1 | L-1 | Loading/Unloading Rack | Active | GCP-6 Truck Loading | [13 empty] | Allowable | Volatile Organic Compounds (VOC) | 0.42 | tons/y | Vapor Recovery System | Flare |  |  |  | 8760 | 4-04-002-50 |  | 44068.5194 | All | Oil & Gas | All | Loading/Unloading Rack | All | Volatile Organic Compounds (VOC) | All | All
EOG Resources Inc - Midland Division | 38450 | EOG - Caballo 23 Fed Com CTB | Oil & Gas | O&G-Production Facility | Lea | 32.1112 | -103.5479 | Minor | Equipment | 3 | L-1 | Loading/Unloading Rack | Active | GCP-6 - Truck Loading | [5 empty] | 83740 | bbl/y | 83740 | bbl/y |  |  |  |  | Allowable | Volatile Organic Compounds (VOC) | 4.62 | tons/y | Vapor Recovery System | Flare |  |  |  | 8760 | 4-04-002-50 | Minor Source | 44068.5194 | All | Oil & Gas | All | Loading/Unloading Rack | All | Volatile Organic Compounds (VOC) | All | All
EOG Resources Inc - Midland Division | 38450 | EOG - Caballo 23 Fed Com CTB | Oil & Gas | O&G-Production Facility | Lea | 32.1112 | -103.5479 | Minor | Equipment | 3 | L-1 | Loading/Unloading Rack | Active | GCP-6 - Truck Loading | [5 empty] | 83740 | bbl/y | 83740 | bbl/y |  |  |  |  | Allowable | Volatile Organic Compounds (VOC) | 1.04 | lb/h | Vapor Lock Balance Recovery System | Flare |  |  |  | 8760 | 4-04-002-50 | Minor Source | 44068.5194 | All | Oil & Gas | All | Loading/Unloading Rack | All | Volatile Organic Compounds (VOC) | All | All
EOG Resources Inc - Midland Division | 38457 | EOG - Hunter 21 State CTB | Oil & Gas | O&G-Production Facility | Lea | 32.2918 | -103.3792 | Minor | Equipment | 1 | L-1 | Loading/Unloading Rack | Active | GCP-6 Truck Loading | [13 empty] | Allowable | Volatile Organic Compounds (VOC) | 1.07 | lb/h | Vapor Recovery System | Flare |  |  |  | 8760 | 4-04-002-50 |  | 44068.5194 | All | Oil & Gas | All | Loading/Unloading Rack | All | Volatile Organic Compounds (VOC) | All | All
EOG Resources Inc - Midland Division | 38457 | EOG - Hunter 21 State CTB | Oil & Gas | O&G-Production Facility | Lea | 32.2918 | -103.3792 | Minor | Equipment | 1 | L-1 | Loading/Unloading Rack | Active | GCP-6 Truck Loading | [13 empty] | Allowable | Volatile Organic Compounds (VOC) | 2.92 | tons/y | Vapor Recovery System | Flare |  |  |  | 8760 | 4-04-002-50 |  | 44068.5194 | All | Oil & Gas | All | Loading/Unloading Rack | All | Volatile Organic Compounds (VOC) | All | All
EOG Resources Inc - Midland Division | 38493 | EOG - Bandit 29 State Central Tank Battery | Oil & Gas | O&G-Tank Battery/Bulk Fuel Storage | Lea | 32.1911 | -103.5955 | Minor | Equipment | 4 | L-1 | Loading/Unloading Rack | Active | GCP-6 Truck Loading | [5 empty] | 56529 | bbl/y | 56529 | bbl/y |  |  |  |  | Allowable | Volatile Organic Compounds (VOC) | 1.3 | tons/y | Vapor Recovery Unit |  |  |  |  | 8760 | 4-04-002-50 | Minor Source | 44068.5194 | All | Oil & Gas | All | Loading/Unloading Rack | All | Volatile Organic Compounds (VOC) | All | All
EOG Resources Inc - Midland Division | 38493 | EOG - Bandit 29 State Central Tank Battery | Oil & Gas | O&G-Tank Battery/Bulk Fuel Storage | Lea | 32.1911 | -103.5955 | Minor | Equipment | 4 | L-1 | Loading/Unloading Rack | Active | GCP-6 Truck Loading | [5 empty] | 56529 | bbl/y | 56529 | bbl/y |  |  |  |  | Allowable | Volatile Organic Compounds (VOC) | 1.03 | lb/y | Vapor Lock Balance Recovery System |  |  |  |  | 8760 | 4-04-002-50 | Minor Source | 44068.5194 | All | Oil & Gas | All | Loading/Unloading Rack | All | Volatile Organic Compounds (VOC) | All | All
EOG Resources Inc - Midland Division | 38499 | EOG - Stella Blue Fed CTB | Oil & Gas | O&G-Tank Battery/Bulk Fuel Storage | Eddy | 32.0075 | -103.8255 | Synthetic Minor | Equipment | 1 | L-1 | Loading/Unloading Rack | Active | Truck Loading | NA | NA | NA | [10 empty] | Allowable | Volatile Organic Compounds (VOC) | 3.86 | tons/y | Flare |  |  |  |  | 8760 | 4-04-002-50 |  | 44068.5194 | All | Oil & Gas | All | Loading/Unloading Rack | All | Volatile Organic Compounds (VOC) | All | All
EOG Resources Inc - Midland Division | 38499 | EOG - Stella Blue Fed CTB | Oil & Gas | O&G-Tank Battery/Bulk Fuel Storage | Eddy | 32.0075 | -103.8255 | Synthetic Minor | Equipment | 1 | L-1 | Loading/Unloading Rack | Active | Truck Loading | NA | NA | NA | [10 empty] | Allowable | Volatile Organic Compounds (VOC) | 1.07 | lb/h | Flare |  |  |  |  | 8760 | 4-04-002-50 |  | 44068.5194 | All | Oil & Gas | All | Loading/Unloading Rack | All | Volatile Organic Compounds (VOC) | All | All
EOG Resources Inc - Midland Division | 38567 | EOG - Diamond 31 Fed Com CTB | Oil & Gas | O&G-Tank Battery/Bulk Fuel Storage | Lea | 32.17 | -103.5167 | Minor | Equipment | 1 | L-1 | Loading/Unloading Rack | Active | GCP-6 Truck Loading | [13 empty] | Allowable | Volatile Organic Compounds (VOC) | 2.92 | tons/y | Vapor Recovery System | Flare |  |  |  | 8760 | 4-04-002-50 |  | 44068.5194 | All | Oil & Gas | All | Loading/Unloading Rack | All | Volatile Organic Compounds (VOC) | All | All
EOG Resources Inc - Midland Division | 38567 | EOG - Diamond 31 Fed Com CTB | Oil & Gas | O&G-Tank Battery/Bulk Fuel Storage | Lea | 32.17 | -103.5167 | Minor | Equipment | 1 | L-1 | Loading/Unloading Rack | Active | GCP-6 Truck Loading | [13 empty] | Allowable | Volatile Organic Compounds (VOC) | 1.07 | lb/h | Vapor Recovery System | Flare |  |  |  | 8760 | 4-04-002-50 |  | 44068.5194 | All | Oil & Gas | All | Loading/Unloading Rack | All | Volatile Organic Compounds (VOC) | All | All
EOG Resources Inc - Midland Division | 38751 | EOG - Speedy 16 State Com CTB | Oil & Gas | O&G-Tank Battery/Bulk Fuel Storage | Lea | 32.3963 | -103.5733 | Synthetic Minor | Equipment | 4 | L-1 | Loading/Unloading Rack | Active | truck loading | [13 empty] | Allowable | Volatile Organic Compounds (VOC) | 2.19 | tons/y | Flare |  |  |  |  | 8760 | 4-04-002-50 |  | 44068.5194 | All | Oil & Gas | All | Loading/Unloading Rack | All | Volatile Organic Compounds (VOC) | All | All
EOG Resources Inc - Midland Division | 38751 | EOG - Speedy 16 State Com CTB | Oil & Gas | O&G-Tank Battery/Bulk Fuel Storage | Lea | 32.3963 | -103.5733 | Synthetic Minor | Equipment | 4 | L-1 | Loading/Unloading Rack | Active | truck loading | [13 empty] | Allowable | Volatile Organic Compounds (VOC) | 1.07 | lb/h | Flare |  |  |  |  | 8760 | 4-04-002-50 |  | 44068.5194 | All | Oil & Gas | All | Loading/Unloading Rack | All | Volatile Organic Compounds (VOC) | All | All
ETC Texas Pipeline LTD | 26440 | ETC - Red Hills Compressor Station | Oil & Gas | O&G-Compressor Station | Lea | 32.0655 | -103.5318 | Synthetic Minor | Equipment | 5 | LOAD | Loading/Unloading Rack | Active | Truck Loading | N/A | N/A | N/A | [6 empty] | 8400 | gal/h | 8400 | gal/h | Allowable | Volatile Organic Compounds (VOC) | 0.016 | tons/y | Uncontrolled |  |  |  |  | 8760 | 4-04-002-50 | Synthetic Minor Source | 44068.5194 | All | Oil & Gas | All | Loading/Unloading Rack | All | Volatile Organic Compounds (VOC) | All | All
ETC Texas Pipeline LTD | 26440 | ETC - Red Hills Compressor Station | Oil & Gas | O&G-Compressor Station | Lea | 32.0655 | -103.5318 | Synthetic Minor | Equipment | 5 | LOAD | Loading/Unloading Rack | Active | Truck Loading | N/A | N/A | N/A | [6 empty] | 8400 | gal/h | 8400 | gal/h | Allowable | Volatile Organic Compounds (VOC) | 0.57 | lb/h | Uncontrolled |  |  |  |  | 8760 | 4-04-002-50 | Synthetic Minor Source | 44068.5194 | All | Oil & Gas | All | Loading/Unloading Rack | All | Volatile Organic Compounds (VOC) | All | All
ETC Texas Pipeline LTD | 30070 | ETC - Avalon Compressor Station | Oil & Gas | O&G-Compressor Station | Eddy | 32.0194 | -104.1372 | Synthetic Minor | Equipment | 6 | LD1 | Loading/Unloading Rack | Active | Truck Loading | Not applicable | Not applicable | Not applicable | [6 empty] | 4200 | gal/h | 375000 | gal/y | Allowable | Volatile Organic Compounds (VOC) | 10.3 | lb/h | Uncontrolled |  |  |  |  | 8760 | 4-04-002-50 |  | 44068.5194 | All | Oil & Gas | All | Loading/Unloading Rack | All | Volatile Organic Compounds (VOC) | All | All
ETC Texas Pipeline LTD | 30070 | ETC - Avalon Compressor Station | Oil & Gas | O&G-Compressor Station | Eddy | 32.0194 | -104.1372 | Synthetic Minor | Equipment | 6 | LD1 | Loading/Unloading Rack | Active | Truck Loading | Not applicable | Not applicable | Not applicable | [6 empty] | 4200 | gal/h | 375000 | gal/y | Allowable | Volatile Organic Compounds (VOC) | 0.46 | tons/y | Uncontrolled |  |  |  |  | 8760 | 4-04-002-50 |  | 44068.5194 | All | Oil & Gas | All | Loading/Unloading Rack | All | Volatile Organic Compounds (VOC) | All | All
ETC Texas Pipeline LTD | 30070 | ETC - Avalon Compressor Station | Oil & Gas | O&G-Compressor Station | Eddy | 32.0194 | -104.1372 | Synthetic Minor | Equipment | 7 | LD2 | Loading/Unloading Rack | Active | Truck Loading | Not applicable | Not applicable | Not applicable | [6 empty] | 4200 | gal/h | 375000 | gal/y | Allowable | Volatile Organic Compounds (VOC) | 0.46 | tons/y | Uncontrolled |  |  |  |  | 8760 | 4-04-002-50 |  | 44068.5194 | All | Oil & Gas | All | Loading/Unloading Rack | All | Volatile Organic Compounds (VOC) | All | All
ETC Texas Pipeline LTD | 30070 | ETC - Avalon Compressor Station | Oil & Gas | O&G-Compressor Station | Eddy | 32.0194 | -104.1372 | Synthetic Minor | Equipment | 7 | LD2 | Loading/Unloading Rack | Active | Truck Loading | Not applicable | Not applicable | Not applicable | [6 empty] | 4200 | gal/h | 375000 | gal/y | Allowable | Volatile Organic Compounds (VOC) | 10.3 | lb/h | Uncontrolled |  |  |  |  | 8760 | 4-04-002-50 |  | 44068.5194 | All | Oil & Gas | All | Loading/Unloading Rack | All | Volatile Organic Compounds (VOC) | All | All
EnLink Delaware Crude Pipeline LLC | 37834 | EnLink - Coyote Station | Oil & Gas | O&G-Tank Battery/Bulk Fuel Storage | Lea | 32.2089 | -103.5649 | Synthetic Minor | Equipment | 1 | LL-01 | Loading/Unloading Rack | Active | crude oil truck loading | NA | NA | NA |  | 2016-01-01 12:28 | [8 empty] | Allowable | Volatile Organic Compounds (VOC) | 80.66 | tons/y | Flare |  |  |  |  | 8760 | 4-04-002-50 |  | 44068.5194 | All | Oil & Gas | All | Loading/Unloading Rack | All | Volatile Organic Compounds (VOC) | All | All
EnLink Delaware Crude Pipeline LLC | 37834 | EnLink - Coyote Station | Oil & Gas | O&G-Tank Battery/Bulk Fuel Storage | Lea | 32.2089 | -103.5649 | Synthetic Minor | Equipment | 1 | LL-01 | Loading/Unloading Rack | Active | crude oil truck loading | NA | NA | NA |  | 2016-01-01 12:28 | [8 empty] | Allowable | Volatile Organic Compounds (VOC) | 29.15 | lb/h | Flare |  |  |  |  | 8760 | 4-04-002-50 |  | 44068.5194 | All | Oil & Gas | All | Loading/Unloading Rack | All | Volatile Organic Compounds (VOC) | All | All
EnLink Delaware Crude Pipeline LLC | 38815 | EnLink - Falcon CDP Terminal | Oil & Gas | O&G-Tank Battery/Bulk Fuel Storage | Eddy | 32.2562 | -104.2774 | Synthetic Minor | Equipment | 2 | LOAD-1 | Loading/Unloading Rack | Active | Truck Loading | NA | NA | NA | [10 empty] | Allowable | Volatile Organic Compounds (VOC) | 116.94 | lb/h | Uncontrolled |  |  |  |  | 8760 | 4-04-002-50 |  | 44068.5194 | All | Oil & Gas | All | Loading/Unloading Rack | All | Volatile Organic Compounds (VOC) | All | All
EnLink Delaware Crude Pipeline LLC | 38815 | EnLink - Falcon CDP Terminal | Oil & Gas | O&G-Tank Battery/Bulk Fuel Storage | Eddy | 32.2562 | -104.2774 | Synthetic Minor | Equipment | 2 | LOAD-1 | Loading/Unloading Rack | Active | Truck Loading | NA | NA | NA | [10 empty] | Allowable | Volatile Organic Compounds (VOC) | 68.92 | tons/y | Uncontrolled |  |  |  |  | 8760 | 4-04-002-50 |  | 44068.5194 | All | Oil & Gas | All | Loading/Unloading Rack | All | Volatile Organic Compounds (VOC) | All | All
Enduring Resources LLC | 32988 | Enduring Resources - NE Chaco Com No 178/179/239 | Oil & Gas | O&G-Production Facility | Rio Arriba | 36.2511 | -107.5172 | Notice of Intent | Equipment | 25 | EU-31 | Loading/Unloading Rack | Active | Oil Truck Loading | [9 empty] | 675 | bbl/d | 675 | bbl/d | Potential | Volatile Organic Compounds (VOC) | 7.2 | tons/y | [5 empty] | 8760 | 4-04-002-50 |  | 44068.5194 | All | Oil & Gas | All | Loading/Unloading Rack | All | Volatile Organic Compounds (VOC) | All | All
Enduring Resources LLC | 38649 | Enduring - S Escavada UT No352 | Oil & Gas | O&G-Production Facility | Sandoval | 36.1125 | -107.5455 | Minor | Equipment | 9 | OILLOAD-1 | Loading/Unloading Rack | Active | Oil Truck Loading | N/A | N/A | N/A |  |  | 1.01 | MM bbl/y | 1.01 | MM bbl/y | 1.01 | MM bbl/y | 1.01 | MM bbl/y | Allowable | Volatile Organic Compounds (VOC) | 15 | lb/h | Uncontrolled |  |  |  |  | 8760 | 4-04-002-50 | Minor Source | 44068.5194 | All | Oil & Gas | All | Loading/Unloading Rack | All | Volatile Organic Compounds (VOC) | All | All
Enduring Resources LLC | 38649 | Enduring - S Escavada UT No352 | Oil & Gas | O&G-Production Facility | Sandoval | 36.1125 | -107.5455 | Minor | Equipment | 9 | OILLOAD-1 | Loading/Unloading Rack | Active | Oil Truck Loading | N/A | N/A | N/A |  |  | 1.01 | MM bbl/y | 1.01 | MM bbl/y | 1.01 | MM bbl/y | 1.01 | MM bbl/y | Allowable | Volatile Organic Compounds (VOC) | 1.8 | tons/y | Uncontrolled |  |  |  |  | 8760 | 4-04-002-50 | Minor Source | 44068.5194 | All | Oil & Gas | All | Loading/Unloading Rack | All | Volatile Organic Compounds (VOC) | All | All
Enduring Resources LLC | 38649 | Enduring - S Escavada UT No352 | Oil & Gas | O&G-Production Facility | Sandoval | 36.1125 | -107.5455 | Minor | Equipment | 28 | PWLOAD-1 | Loading/Unloading Rack | Active | Produced Water Truck Loading | N/A | N/A | N/A |  |  | 1.18 | MM bbl/y | 1.18 | MM bbl/y | 1.18 | MM bbl/y | 1.18 | MM bbl/y | Allowable | Volatile Organic Compounds (VOC) | 0.02 | tons/y | Uncontrolled |  |  |  |  | 8760 | 4-04-002-50 | Minor Source | 44068.5194 | All | Oil & Gas | All | Loading/Unloading Rack | All | Volatile Organic Compounds (VOC) | All | All
Enduring Resources LLC | 38649 | Enduring - S Escavada UT No352 | Oil & Gas | O&G-Production Facility | Sandoval | 36.1125 | -107.5455 | Minor | Equipment | 28 | PWLOAD-1 | Loading/Unloading Rack | Active | Produced Water Truck Loading | N/A | N/A | N/A |  |  | 1.18 | MM bbl/y | 1.18 | MM bbl/y | 1.18 | MM bbl/y | 1.18 | MM bbl/y | Allowable | Volatile Organic Compounds (VOC) | 0.15 | lb/h | Uncontrolled |  |  |  |  | 8760 | 4-04-002-50 | Minor Source | 44068.5194 | All | Oil & Gas | All | Loading/Unloading Rack | All | Volatile Organic Compounds (VOC) | All | All
Enterprise Field Services, LLC | 1307 | Sandstone Compressor GCP1-1613 | Oil & Gas | O&G-Compressor Station | San Juan | 36.8534 | -107.6999 | Synthetic Minor | Equipment | 9 | LOAD | Loading/Unloading Rack | Active | Truck Loading | [9 empty] | 67200 | gal/y | 67200 | gal/y | Allowable | Volatile Organic Compounds (VOC) | 1 | lb/h | Uncontrolled |  |  |  |  | 8760 | 4-04-002-50 |  | 44068.5194 | All | Oil & Gas | All | Loading/Unloading Rack | All | Volatile Organic Compounds (VOC) | All | All
Enterprise Field Services, LLC | 20139 | Enterprise - Wright Compressor Station GCP1 3026 | Oil & Gas | Oil & Gas | San Juan | 36.7225 | -107.849 | Minor | Equipment | 7 | LOAD | Loading/Unloading Rack | Active | Truck Loading | [5 empty] | 8820 | gal/h | 8820 | gal/h | 564480 | gal/y | 564480 | gal/y | Allowable | Volatile Organic Compounds (VOC) | 60.4 | lb/h | Uncontrolled |  |  |  |  | 8760 | 4-04-002-50 |  | 44068.5194 | All | Oil & Gas | All | Loading/Unloading Rack | All | Volatile Organic Compounds (VOC) | All | All
Enterprise Field Services, LLC | 20139 | Enterprise - Wright Compressor Station GCP1 3026 | Oil & Gas | Oil & Gas | San Juan | 36.7225 | -107.849 | Minor | Equipment | 7 | LOAD | Loading/Unloading Rack | Active | Truck Loading | [5 empty] | 8820 | gal/h | 8820 | gal/h | 564480 | gal/y | 564480 | gal/y | Allowable | Volatile Organic Compounds (VOC) | 1.5 | tons/y | Uncontrolled |  |  |  |  | 8760 | 4-04-002-50 |  | 44068.5194 | All | Oil & Gas | All | Loading/Unloading Rack | All | Volatile Organic Compounds (VOC) | All | All
Enterprise Field Services, LLC | 33602 | Enterprise - XTO Nash Compressor Station | Oil & Gas | O&G-Compressor Station | Eddy | 32.3069 | -103.9271 | Minor | Equipment | 7 | LOAD | Loading/Unloading Rack | Active | Truck Loading 5,000 gal/yr | NA | NA | NA | [6 empty] | 5000 | gal/y | 5000 | gal/y | Allowable | Volatile Organic Compounds (VOC) | 62.32 | lb/h | Uncontrolled |  |  |  |  | 8760 | 4-04-002-50 |  | 44068.5194 | All | Oil & Gas | All | Loading/Unloading Rack | All | Volatile Organic Compounds (VOC) | All | All
Enterprise Field Services, LLC | 33602 | Enterprise - XTO Nash Compressor Station | Oil & Gas | O&G-Compressor Station | Eddy | 32.3069 | -103.9271 | Minor | Equipment | 7 | LOAD | Loading/Unloading Rack | Active | Truck Loading 5,000 gal/yr | NA | NA | NA | [6 empty] | 5000 | gal/y | 5000 | gal/y | Allowable | Volatile Organic Compounds (VOC) | 0.04 | tons/y | Uncontrolled |  |  |  |  | 8760 | 4-04-002-50 |  | 44068.5194 | All | Oil & Gas | All | Loading/Unloading Rack | All | Volatile Organic Compounds (VOC) | All | All
Enterprise Field Services, LLC | 36430 | Enterprise - Devon Cotton Draw Compressor Station | Oil & Gas | O&G-Compressor Station | Eddy | 32.1566 | -103.737 | Synthetic Minor | Equipment | 8 | Load | Loading/Unloading Rack | Active | Truck Loading | NA | NA | NA | [10 empty] | Allowable | Volatile Organic Compounds (VOC) | 0.94 | tons/y | Uncontrolled |  |  |  |  | 8760 | 4-04-002-50 |  | 44068.5194 | All | Oil & Gas | All | Loading/Unloading Rack | All | Volatile Organic Compounds (VOC) | All | All
Enterprise Field Services, LLC | 36430 | Enterprise - Devon Cotton Draw Compressor Station | Oil & Gas | O&G-Compressor Station | Eddy | 32.1566 | -103.737 | Synthetic Minor | Equipment | 8 | Load | Loading/Unloading Rack | Active | Truck Loading | NA | NA | NA | [10 empty] | Allowable | Volatile Organic Compounds (VOC) | 91.87 | lb/h | Uncontrolled |  |  |  |  | 8760 | 4-04-002-50 |  | 44068.5194 | All | Oil & Gas | All | Loading/Unloading Rack | All | Volatile Organic Compounds (VOC) | All | All
Frontier Field Services LLC | 31692 | Durango Midstream - Lobo Compressor Station | Oil & Gas | O&G-Compressor Station | Eddy | 32.8372 | -103.9147 | Major-Title V | Equipment | 6 | 14 | Loading/Unloading Rack | Active | Truck Loading | Not applicable | Not applicable | Not applicable |  | 2013-01-01 12:28 | 3.4 | MM gal/y | 3.4 | MM gal/y | 6.7 | M gal/h | 3449250 | gal/y | Actual | Volatile Organic Compounds (VOC) | 3.003 | tons/y | [5 empty] | 8760 | 4-04-002-50 |  | 44068.5194 | All | Oil & Gas | All | Loading/Unloading Rack | All | Volatile Organic Compounds (VOC) | All | All
Frontier Field Services LLC | 31692 | Durango Midstream - Lobo Compressor Station | Oil & Gas | O&G-Compressor Station | Eddy | 32.8372 | -103.9147 | Major-Title V | Equipment | 6 | 14 | Loading/Unloading Rack | Active | Truck Loading | Not applicable | Not applicable | Not applicable |  | 2013-01-01 12:28 | 3.4 | MM gal/y | 3.4 | MM gal/y | 6.7 | M gal/h | 3449250 | gal/y | Allowable | Volatile Organic Compounds (VOC) | 36.3 | lb/h | Uncontrolled |  |  |  |  | 8760 | 4-04-002-50 |  | 44068.5194 | All | Oil & Gas | All | Loading/Unloading Rack | All | Volatile Organic Compounds (VOC) | All | All
Frontier Field Services LLC | 31692 | Durango Midstream - Lobo Compressor Station | Oil & Gas | O&G-Compressor Station | Eddy | 32.8372 | -103.9147 | Major-Title V | Equipment | 6 | 14 | Loading/Unloading Rack | Active | Truck Loading | Not applicable | Not applicable | Not applicable |  | 2013-01-01 12:28 | 3.4 | MM gal/y | 3.4 | MM gal/y | 6.7 | M gal/h | 3449250 | gal/y | Allowable | Volatile Organic Compounds (VOC) | 14.6 | tons/y | Uncontrolled |  |  |  |  | 8760 | 4-04-002-50 |  | 44068.5194 | All | Oil & Gas | All | Loading/Unloading Rack | All | Volatile Organic Compounds (VOC) | All | All
Frontier Field Services LLC | 31815 | Frontier - Coyote Compressor Station | Oil & Gas | O&G-Compressor Station | Eddy | 32.7894 | -104.1594 | Minor | Equipment | 5 | TL-1 | Loading/Unloading Rack | Active | Truck Loading | NA | NA | NA | [10 empty] | Allowable | Volatile Organic Compounds (VOC) | 0.23 | lb/h | Uncontrolled |  |  |  |  | 8760 | 4-04-002-50 |  | 44068.5194 | All | Oil & Gas | All | Loading/Unloading Rack | All | Volatile Organic Compounds (VOC) | All | All
Frontier Field Services LLC | 31815 | Frontier - Coyote Compressor Station | Oil & Gas | O&G-Compressor Station | Eddy | 32.7894 | -104.1594 | Minor | Equipment | 5 | TL-1 | Loading/Unloading Rack | Active | Truck Loading | NA | NA | NA | [10 empty] | Allowable | Volatile Organic Compounds (VOC) | 1.02 | tons/y | Uncontrolled |  |  |  |  | 8760 | 4-04-002-50 |  | 44068.5194 | All | Oil & Gas | All | Loading/Unloading Rack | All | Volatile Organic Compounds (VOC) | All | All
Frontier Field Services LLC | 31815 | Frontier - Coyote Compressor Station | Oil & Gas | O&G-Compressor Station | Eddy | 32.7894 | -104.1594 | Minor | Equipment | 5 | TL-1 | Loading/Unloading Rack | Active | Truck Loading | NA | NA | NA | [10 empty] | Actual | Volatile Organic Compounds (VOC) | 1.618 | tons/y | [5 empty] | 8760 | 4-04-002-50 |  | 44068.5194 | All | Oil & Gas | All | Loading/Unloading Rack | All | Volatile Organic Compounds (VOC) | All | All
Frontier Field Services LLC | 39287 | Frontier - Y Compressor Station | Oil & Gas | O&G-Compressor Station | Eddy | 32.6642 | -104.1731 | Synthetic Minor | Equipment | 13 | TL-1 | Loading/Unloading Rack | Active | Truck Loading | [9 empty] | 3832500 | gal/y | 3832500 | gal/y | Allowable | Volatile Organic Compounds (VOC) | 2.25 | lb/h | Uncontrolled |  |  |  |  | 8760 | 4-04-002-50 |  | 44068.5194 | All | Oil & Gas | All | Loading/Unloading Rack | All | Volatile Organic Compounds (VOC) | All | All
Frontier Field Services LLC | 39287 | Frontier - Y Compressor Station | Oil & Gas | O&G-Compressor Station | Eddy | 32.6642 | -104.1731 | Synthetic Minor | Equipment | 13 | TL-1 | Loading/Unloading Rack | Active | Truck Loading | [9 empty] | 3832500 | gal/y | 3832500 | gal/y | Allowable | Volatile Organic Compounds (VOC) | 9.84 | tons/y | Uncontrolled |  |  |  |  | 8760 | 4-04-002-50 |  | 44068.5194 | All | Oil & Gas | All | Loading/Unloading Rack | All | Volatile Organic Compounds (VOC) | All | All
Harvest Four Corners LLC | 1345 | Harvest - Coyote Springs Compressor Station | Oil & Gas | O&G-Compressor Station | San Juan | 36.9592 | -108.0279 | Minor | Equipment | 10 | L-1 | Loading/Unloading Rack | Active | Truck Loading | [7 empty] | 1100.4 | M gal/y |  |  |  |  | Allowable | Volatile Organic Compounds (VOC) | 1.1 | tons/y | Uncontrolled |  |  |  |  | 8760 | 4-04-002-50 |  | 44068.5194 | All | Oil & Gas | All | Loading/Unloading Rack | All | Volatile Organic Compounds (VOC) | All | All
Harvest Four Corners LLC | 1345 | Harvest - Coyote Springs Compressor Station | Oil & Gas | O&G-Compressor Station | San Juan | 36.9592 | -108.0279 | Minor | Equipment | 10 | L-1 | Loading/Unloading Rack | Active | Truck Loading | [7 empty] | 1100.4 | M gal/y |  |  |  |  | Allowable | Volatile Organic Compounds (VOC) | 10.7 | lb/h | Uncontrolled |  |  |  |  | 8760 | 4-04-002-50 |  | 44068.5194 | All | Oil & Gas | All | Loading/Unloading Rack | All | Volatile Organic Compounds (VOC) | All | All
Hilcorp Energy Company | 28775 | Hilcorp - Lunt 9 Production Facility | Oil & Gas | O&G-Compressor Station | San Juan | 36.8284 | -108.248 | Minor | Equipment | 3 | TRUCK | Loading/Unloading Rack | Active | truck loading | [13 empty] | Allowable | Volatile Organic Compounds (VOC) | 0.5 | lb/h | Uncontrolled |  |  |  |  | 8760 | 4-04-002-50 |  | 44068.5194 | All | Oil & Gas | All | Loading/Unloading Rack | All | Volatile Organic Compounds (VOC) | All | All
Hilcorp Energy Company | 37727 | Hilcorp - Florance 69 / Florance D LS / Florance 72 | Oil & Gas | O&G-Production Facility | San Juan | 36.5653 | -107.7193 | Minor | Equipment | 6 | TL-1 | Loading/Unloading Rack | Active | Truck Loading | [5 empty] | 50 | bbl/d | 50 | bbl/d | 766500 | gal/y | 766500 | gal/y | Allowable | Volatile Organic Compounds (VOC) | 8.9 | lb/h | Uncontrolled |  |  |  |  | 8760 | 4-04-002-50 | Minor Source | 44068.5194 | All | Oil & Gas | All | Loading/Unloading Rack | All | Volatile Organic Compounds (VOC) | All | All
Hilcorp Energy Company | 39597 | Hilcorp - Trunk A4 Straddle Compressor Station | Oil & Gas | O&G-Compressor Station | San Juan | 36.7342 | -107.696 | Minor | Equipment | 5 | L-1 | Loading/Unloading Rack | Active | Truck Loading | NA | NA | NA | [10 empty] | Allowable | Volatile Organic Compounds (VOC) | 62.65 | lb/h | Uncontrolled |  |  |  |  | 8760 | 4-04-002-50 |  | 44068.5194 | All | Oil & Gas | All | Loading/Unloading Rack | All | Volatile Organic Compounds (VOC) | All | All
Hilcorp Energy Company | 39597 | Hilcorp - Trunk A4 Straddle Compressor Station | Oil & Gas | O&G-Compressor Station | San Juan | 36.7342 | -107.696 | Minor | Equipment | 5 | L-1 | Loading/Unloading Rack | Active | Truck Loading | NA | NA | NA | [10 empty] | Allowable | Volatile Organic Compounds (VOC) | 1.1 | tons/y | Uncontrolled |  |  |  |  | 8760 | 4-04-002-50 |  | 44068.5194 | All | Oil & Gas | All | Loading/Unloading Rack | All | Volatile Organic Compounds (VOC) | All | All
HollyFrontier Navajo Refining LLC | 198 | HollyFrontier - Artesia Refinery | Oil & Gas | O&G-Refinery | Eddy | 32.8426 | -104.3952 | Major-Title V | Equipment | 70 | TL-7 | Loading/Unloading Rack | Active | CBO/LCO Truck Loading Rack | N/R | N/R | N/R | 2003-09-09 12:28 | 2003-09-09 12:28 | [8 empty] | Allowable | Volatile Organic Compounds (VOC) | 6.3 | lb/h | [5 empty] | 8760 | 4-04-002-50 |  | 44068.5194 | All | Oil & Gas | All | Loading/Unloading Rack | All | Volatile Organic Compounds (VOC) | All | All
HollyFrontier Navajo Refining LLC | 198 | HollyFrontier - Artesia Refinery | Oil & Gas | O&G-Refinery | Eddy | 32.8426 | -104.3952 | Major-Title V | Equipment | 70 | TL-7 | Loading/Unloading Rack | Active | CBO/LCO Truck Loading Rack | N/R | N/R | N/R | 2003-09-09 12:28 | 2003-09-09 12:28 | [8 empty] | Allowable | Volatile Organic Compounds (VOC) | 1.6 | tons/y | Uncontrolled |  |  |  |  | 8760 | 4-04-002-50 |  | 44068.5194 | All | Oil & Gas | All | Loading/Unloading Rack | All | Volatile Organic Compounds (VOC) | All | All
HollyFrontier Navajo Refining LLC | 198 | HollyFrontier - Artesia Refinery | Oil & Gas | O&G-Refinery | Eddy | 32.8426 | -104.3952 | Major-Title V | Equipment | 70 | TL-7 | Loading/Unloading Rack | Active | CBO/LCO Truck Loading Rack | N/R | N/R | N/R | 2003-09-09 12:28 | 2003-09-09 12:28 | [8 empty] | Actual | Volatile Organic Compounds (VOC) | 0.02 | tons/y | [5 empty] | 8760 | 4-04-002-50 |  | 44068.5194 | All | Oil & Gas | All | Loading/Unloading Rack | All | Volatile Organic Compounds (VOC) | All | All
HollyFrontier Navajo Refining LLC | 622 | HollyFrontier - Lovington Refinery | Oil & Gas | O&G-Refinery | Lea | 32.8794 | -103.3005 | Major-Title V | Equipment | 9 | FUG-LOADR | Loading/Unloading Rack | Active | Bulk Loading Racks | BULK Loading RACKS | N/A | N/R | 1973-01-01 12:28 | 1973-01-01 12:28 | [8 empty] | Allowable | Volatile Organic Compounds (VOC) | 3.19 | lb/h | Uncontrolled |  |  |  |  | 8760 | 4-04-002-50 |  | 44068.5194 | All | Oil & Gas | All | Loading/Unloading Rack | All | Volatile Organic Compounds (VOC) | All | All
HollyFrontier Navajo Refining LLC | 622 | HollyFrontier - Lovington Refinery | Oil & Gas | O&G-Refinery | Lea | 32.8794 | -103.3005 | Major-Title V | Equipment | 9 | FUG-LOADR | Loading/Unloading Rack | Active | Bulk Loading Racks | BULK Loading RACKS | N/A | N/R | 1973-01-01 12:28 | 1973-01-01 12:28 | [8 empty] | Allowable | Volatile Organic Compounds (VOC) | 3.03 | tons/y | Uncontrolled |  |  |  |  | 8760 | 4-04-002-50 |  | 44068.5194 | All | Oil & Gas | All | Loading/Unloading Rack | All | Volatile Organic Compounds (VOC) | All | All
HollyFrontier Navajo Refining LLC | 622 | HollyFrontier - Lovington Refinery | Oil & Gas | O&G-Refinery | Lea | 32.8794 | -103.3005 | Major-Title V | Equipment | 9 | FUG-LOADR | Loading/Unloading Rack | Active | Bulk Loading Racks | BULK Loading RACKS | N/A | N/R | 1973-01-01 12:28 | 1973-01-01 12:28 | [8 empty] | Actual | Volatile Organic Compounds (VOC) | 0.956 | tons/y | [5 empty] | 8760 | 4-04-002-50 |  | 44068.5194 | All | Oil & Gas | All | Loading/Unloading Rack | All | Volatile Organic Compounds (VOC) | All | All
IACX Roswell LLC | 18 | Red Bluff No2 Compressor Station | Oil & Gas | O&G-Compressor Station | Chaves | 33.6642 | -104.3842 | Synthetic Minor | Equipment | 5 | 5 | Loading/Unloading Rack | Active | Condensate Truck Loading | Condensate TRUCK Loading |  |  |  |  | 0 | degrees F | 0 | degrees F |  |  |  | degrees F | Allowable | Volatile Organic Compounds (VOC) | 0.1 | tons/y | Uncontrolled |  |  |  |  | 2912 | 4-04-002-50 |  | 44068.5194 | All | Oil & Gas | All | Loading/Unloading Rack | All | Volatile Organic Compounds (VOC) | All | All
IACX Roswell LLC | 18 | Red Bluff No2 Compressor Station | Oil & Gas | O&G-Compressor Station | Chaves | 33.6642 | -104.3842 | Synthetic Minor | Equipment | 5 | 5 | Loading/Unloading Rack | Active | Condensate Truck Loading | Condensate TRUCK Loading |  |  |  |  | 0 | degrees F | 0 | degrees F |  |  |  | degrees F | Actual | Volatile Organic Compounds (VOC) | 0.1 | tons/y | Uncontrolled |  |  |  |  | 2912 | 4-04-002-50 |  | 44068.5194 | All | Oil & Gas | All | Loading/Unloading Rack | All | Volatile Organic Compounds (VOC) | All | All
IACX Roswell LLC | 18 | Red Bluff No2 Compressor Station | Oil & Gas | O&G-Compressor Station | Chaves | 33.6642 | -104.3842 | Synthetic Minor | Equipment | 5 | 5 | Loading/Unloading Rack | Active | Condensate Truck Loading | Condensate TRUCK Loading |  |  |  |  | 0 | degrees F | 0 | degrees F |  |  |  | degrees F | Allowable | Volatile Organic Compounds (VOC) | 6.86 | lb/h | Uncontrolled |  |  |  |  | 2912 | 4-04-002-50 |  | 44068.5194 | All | Oil & Gas | All | Loading/Unloading Rack | All | Volatile Organic Compounds (VOC) | All | All
IACX Roswell LLC | 19 | IACX - Red Bluff No3 Compressor Station | Oil & Gas | O&G-Compressor Station | Chaves | 33.7208 | -104.3869 | Major-Title V | Equipment | 6 | 6 | Loading/Unloading Rack | Removed | Removed - Truck Loading Ld1 | TRUCK Loading LD1 |  |  |  | 1981-01-01 12:28 | 8000 | degrees F | 8000 | degrees F |  |  | 8000 | degrees F | Actual | Volatile Organic Compounds (VOC) | 0.03 | tons/y | Uncontrolled |  |  |  |  | 0 | 4-04-002-50 |  | 44068.5194 | All | Oil & Gas | All | Loading/Unloading Rack | All | Volatile Organic Compounds (VOC) | All | All
LM Touchdown LLC | 39375 | LM Touchdown - Blue Stem Terminal | Oil & Gas | O&G-Tank Battery/Bulk Fuel Storage | Eddy | 32.6401 | -103.9656 | Synthetic Minor | Equipment | 12 | OILLOAD-1 | Loading/Unloading Rack | Active | Oil Truck Load Out | NA | NA | NA | [8 empty] | 300000 | bbl/y | Allowable | Volatile Organic Compounds (VOC) | 8.43 | tons/y | Flare |  |  |  |  | 8760 | 4-04-002-50 |  | 44068.5194 | All | Oil & Gas | All | Loading/Unloading Rack | All | Volatile Organic Compounds (VOC) | All | All
LM Touchdown LLC | 39375 | LM Touchdown - Blue Stem Terminal | Oil & Gas | O&G-Tank Battery/Bulk Fuel Storage | Eddy | 32.6401 | -103.9656 | Synthetic Minor | Equipment | 12 | OILLOAD-1 | Loading/Unloading Rack | Active | Oil Truck Load Out | NA | NA | NA | [8 empty] | 300000 | bbl/y | Allowable | Volatile Organic Compounds (VOC) | 12.81 | lb/h | Flare |  |  |  |  | 8760 | 4-04-002-50 |  | 44068.5194 | All | Oil & Gas | All | Loading/Unloading Rack | All | Volatile Organic Compounds (VOC) | All | All
LM Touchdown LLC | 39375 | LM Touchdown - Blue Stem Terminal | Oil & Gas | O&G-Tank Battery/Bulk Fuel Storage | Eddy | 32.6401 | -103.9656 | Synthetic Minor | Equipment | 13 | PWLOAD-1 | Loading/Unloading Rack | Active | Produced Water Truck Load Out | NA | NA | NA | [8 empty] | 3650 | bbl/y | Allowable | Volatile Organic Compounds (VOC) | 0.43 | lb/h | Uncontrolled |  |  |  |  | 8760 | 4-04-002-50 |  | 44068.5194 | All | Oil & Gas | All | Loading/Unloading Rack | All | Volatile Organic Compounds (VOC) | All | All
LM Touchdown LLC | 39538 | LM Touchdown - Lady Franklin Compressor Station | Oil & Gas | O&G-Compressor Station | Eddy | 32.6363 | -104.1351 | Synthetic Minor | Equipment | 8 | 9 | Loading/Unloading Rack | Active | Condensate Truck Loading | NA | NA | NA | [8 empty] | 1050105 | gal/y | Allowable | Volatile Organic Compounds (VOC) | 0.71 | tons/y | Vapor Recovery Unit | Flare |  |  |  | 8760 | 4-04-002-50 |  | 44068.5194 | All | Oil & Gas | All | Loading/Unloading Rack | All | Volatile Organic Compounds (VOC) | All | All
LM Touchdown LLC | 39538 | LM Touchdown - Lady Franklin Compressor Station | Oil & Gas | O&G-Compressor Station | Eddy | 32.6363 | -104.1351 | Synthetic Minor | Equipment | 8 | 9 | Loading/Unloading Rack | Active | Condensate Truck Loading | NA | NA | NA | [8 empty] | 1050105 | gal/y | Allowable | Volatile Organic Compounds (VOC) | 12.96 | lb/h | Vapor Recovery Unit | Flare |  |  |  | 8760 | 4-04-002-50 |  | 44068.5194 | All | Oil & Gas | All | Loading/Unloading Rack | All | Volatile Organic Compounds (VOC) | All | All
Lime Rock Resources | 26301 | Lime Rock - Malco B Battery | Oil & Gas | O&G-Tank Battery/Bulk Fuel Storage | Eddy | 32.7797 | -104.3169 | Notice of Intent | Equipment | 4 | Load 4 | Loading/Unloading Rack | Active | crude oil loading to tank truck | [11 empty] | 459900 | gal/y | Allowable | Volatile Organic Compounds (VOC) | 3.7 | lb/h | [5 empty] | 8760 | 4-04-002-50 |  | 44068.5194 | All | Oil & Gas | All | Loading/Unloading Rack | All | Volatile Organic Compounds (VOC) | All | All
Lime Rock Resources | 26301 | Lime Rock - Malco B Battery | Oil & Gas | O&G-Tank Battery/Bulk Fuel Storage | Eddy | 32.7797 | -104.3169 | Notice of Intent | Equipment | 4 | Load 4 | Loading/Unloading Rack | Active | crude oil loading to tank truck | [11 empty] | 459900 | gal/y | Allowable | Volatile Organic Compounds (VOC) | 0.6 | tons/y | [5 empty] | 8760 | 4-04-002-50 |  | 44068.5194 | All | Oil & Gas | All | Loading/Unloading Rack | All | Volatile Organic Compounds (VOC) | All | All
Lucid Artesia Company | 337 | Lucid Artesia - Larue Compressor Station GCP4-0849 | Oil & Gas | O&G-Compressor Station | Eddy | 32.6034 | -104.578 | Minor | Equipment | 16 | Loading | Loading/Unloading Rack | Active | Truck Loading | [13 empty] | Allowable | Volatile Organic Compounds (VOC) | 3.2 | tons/y | Uncontrolled |  |  |  |  | 8760 | 4-04-002-50 |  | 44068.5194 | All | Oil & Gas | All | Loading/Unloading Rack | All | Volatile Organic Compounds (VOC) | All | All
Lucid Artesia Company | 24315 | Lucid Artesia - Southern Union Compressor Station | Oil & Gas | O&G-Compressor Station | Eddy | 32.8203 | -104.2389 | Minor | Equipment | 15 | Load | Loading/Unloading Rack | Active | Condensate loading rack | not reported | not reported | not reported |  |  | 2300 | M gal/y | 2300 | M gal/y | 2300 | M gal/y | 2300 | M gal/y | Allowable | Volatile Organic Compounds (VOC) | 2 | tons/y | [5 empty] | 8760 | 4-04-002-50 |  | 44068.5194 | All | Oil & Gas | All | Loading/Unloading Rack | All | Volatile Organic Compounds (VOC) | All | All
Lucid Energy Delaware, LLC | 34027 | Lucid - Thistle Compressor Station | Oil & Gas | O&G-Compressor Station | Lea | 32.212 | -103.5938 | Synthetic Minor | Equipment | 3 | LOAD | Loading/Unloading Rack | Active | Truck Loading | NA | NA | NA | [10 empty] | Allowable | Volatile Organic Compounds (VOC) | 0.01 | lb/h | Uncontrolled |  |  |  |  | 8760 | 4-04-002-50 |  | 44068.5194 | All | Oil & Gas | All | Loading/Unloading Rack | All | Volatile Organic Compounds (VOC) | All | All
Lucid Energy Delaware, LLC | 34027 | Lucid - Thistle Compressor Station | Oil & Gas | O&G-Compressor Station | Lea | 32.212 | -103.5938 | Synthetic Minor | Equipment | 3 | LOAD | Loading/Unloading Rack | Active | Truck Loading | NA | NA | NA | [10 empty] | Allowable | Volatile Organic Compounds (VOC) | 0.04 | tons/y | Uncontrolled |  |  |  |  | 8760 | 4-04-002-50 |  | 44068.5194 | All | Oil & Gas | All | Loading/Unloading Rack | All | Volatile Organic Compounds (VOC) | All | All
Lucid Energy Delaware, LLC | 37515 | Lucid - Twisted Sister Compressor Station | Oil & Gas | O&G-Compressor Station | Lea | 32.1508 | -103.6389 | Synthetic Minor | Equipment | 17 | LOAD | Loading/Unloading Rack | Active | Truck Loading | NA | NA | NA | [10 empty] | Allowable | Volatile Organic Compounds (VOC) | 4.27 | tons/y | Uncontrolled |  |  |  |  | 8760 | 4-04-002-50 |  | 44068.5194 | All | Oil & Gas | All | Loading/Unloading Rack | All | Volatile Organic Compounds (VOC) | All | All
Lucid Energy Delaware, LLC | 37515 | Lucid - Twisted Sister Compressor Station | Oil & Gas | O&G-Compressor Station | Lea | 32.1508 | -103.6389 | Synthetic Minor | Equipment | 17 | LOAD | Loading/Unloading Rack | Active | Truck Loading | NA | NA | NA | [10 empty] | Allowable | Volatile Organic Compounds (VOC) | 90.72 | lb/h | Uncontrolled |  |  |  |  | 8760 | 4-04-002-50 |  | 44068.5194 | All | Oil & Gas | All | Loading/Unloading Rack | All | Volatile Organic Compounds (VOC) | All | All
Lucid Energy Delaware, LLC | 37808 | Lucid - Hackberry Compressor Station | Oil & Gas | O&G-Compressor Station | Eddy | 32.0828 | -104.2025 | Synthetic Minor | Equipment | 17 | 18 | Loading/Unloading Rack | Active | Truck Loading | [13 empty] | Allowable | Volatile Organic Compounds (VOC) | 1.67 | tons/y | [6 empty] | 4-04-002-50 |  | 44068.5194 | All | Oil & Gas | All | Loading/Unloading Rack | All | Volatile Organic Compounds (VOC) | All | All
Lucid Energy Delaware, LLC | 37808 | Lucid - Hackberry Compressor Station | Oil & Gas | O&G-Compressor Station | Eddy | 32.0828 | -104.2025 | Synthetic Minor | Equipment | 17 | 18 | Loading/Unloading Rack | Active | Truck Loading | [13 empty] | Allowable | Volatile Organic Compounds (VOC) | 43.53 | lb/h | [6 empty] | 4-04-002-50 |  | 44068.5194 | All | Oil & Gas | All | Loading/Unloading Rack | All | Volatile Organic Compounds (VOC) | All | All
Lucid Energy Delaware, LLC | 37874 | Lucid - Grandi Compressor Station | Oil & Gas | O&G-Compressor Station | Eddy | 32.2784 | -104.1704 | Synthetic Minor | Equipment | 5 | 18 | Loading/Unloading Rack | Active | Truck Loading (Slop Tanks) | [5 empty] | 613.2 | M gal/y | 613.2 | M gal/y |  |  |  |  | Allowable | Volatile Organic Compounds (VOC) | 43.5 | lb/h | Uncontrolled |  |  |  |  | 8760 | 4-04-002-50 | Minor Source | 44068.5194 | All | Oil & Gas | All | Loading/Unloading Rack | All | Volatile Organic Compounds (VOC) | All | All
Lucid Energy Delaware, LLC | 37874 | Lucid - Grandi Compressor Station | Oil & Gas | O&G-Compressor Station | Eddy | 32.2784 | -104.1704 | Synthetic Minor | Equipment | 5 | 18 | Loading/Unloading Rack | Active | Truck Loading (Slop Tanks) | [5 empty] | 613.2 | M gal/y | 613.2 | M gal/y |  |  |  |  | Allowable | Volatile Organic Compounds (VOC) | 1.7 | tons/y | Uncontrolled |  |  |  |  | 8760 | 4-04-002-50 | Minor Source | 44068.5194 | All | Oil & Gas | All | Loading/Unloading Rack | All | Volatile Organic Compounds (VOC) | All | All
Lucid Energy Delaware, LLC | 38721 | Lucid - Clearwater Compressor Station | Oil & Gas | O&G-Compressor Station | Eddy | 32.258 | -104.064 | Synthetic Minor | Equipment | 12 | LOAD | Loading/Unloading Rack | Active | Truck Loading | [9 empty] | 7560 | gal/h | 1214580 | gal/y | Allowable | Volatile Organic Compounds (VOC) | 7.29 | tons/y | Uncontrolled |  |  |  |  | 8760 | 4-04-002-50 |  | 44068.5194 | All | Oil & Gas | All | Loading/Unloading Rack | All | Volatile Organic Compounds (VOC) | All | All
Lucid Energy Delaware, LLC | 38721 | Lucid - Clearwater Compressor Station | Oil & Gas | O&G-Compressor Station | Eddy | 32.258 | -104.064 | Synthetic Minor | Equipment | 12 | LOAD | Loading/Unloading Rack | Active | Truck Loading | [9 empty] | 7560 | gal/h | 1214580 | gal/y | Allowable | Volatile Organic Compounds (VOC) | 90.72 | lb/h | Uncontrolled |  |  |  |  | 8760 | 4-04-002-50 |  | 44068.5194 | All | Oil & Gas | All | Loading/Unloading Rack | All | Volatile Organic Compounds (VOC) | All | All
Lucid Energy Delaware, LLC | 38836 | Lucid - Lost Tank Compressor Station | Oil & Gas | O&G-Compressor Station | Eddy | 32.3836 | -103.7388 | Synthetic Minor | Equipment | 10 | LOAD | Loading/Unloading Rack | Active | Truck Loading | TBD | TBD | TBD | [10 empty] | Allowable | Volatile Organic Compounds (VOC) | 90.7 | lb/h | Uncontrolled |  |  |  |  | 8760 | 4-04-002-50 |  | 44068.5194 | All | Oil & Gas | All | Loading/Unloading Rack | All | Volatile Organic Compounds (VOC) | All | All
Lucid Energy Delaware, LLC | 38836 | Lucid - Lost Tank Compressor Station | Oil & Gas | O&G-Compressor Station | Eddy | 32.3836 | -103.7388 | Synthetic Minor | Equipment | 10 | LOAD | Loading/Unloading Rack | Active | Truck Loading | TBD | TBD | TBD | [10 empty] | Allowable | Volatile Organic Compounds (VOC) | 5.9 | tons/y | Uncontrolled |  |  |  |  | 8760 | 4-04-002-50 |  | 44068.5194 | All | Oil & Gas | All | Loading/Unloading Rack | All | Volatile Organic Compounds (VOC) | All | All
Lucid Energy Group II | 38618 | Lucid - Cadillac Compressor Station | Oil & Gas | O&G-Compressor Station | Eddy | 32.15 | -104.0485 | Major-Title V | Equipment | 13 | LOAD | Loading/Unloading Rack | Active | Truck Loading | TBD | TBD | TBD | [10 empty] | Allowable | Volatile Organic Compounds (VOC) | 6.12 | tons/y | Uncontrolled |  |  |  |  | 8760 | 4-04-002-50 |  | 44068.5194 | All | Oil & Gas | All | Loading/Unloading Rack | All | Volatile Organic Compounds (VOC) | All | All
Lucid Energy Group II | 38618 | Lucid - Cadillac Compressor Station | Oil & Gas | O&G-Compressor Station | Eddy | 32.15 | -104.0485 | Major-Title V | Equipment | 13 | LOAD | Loading/Unloading Rack | Active | Truck Loading | TBD | TBD | TBD | [10 empty] | Allowable | Volatile Organic Compounds (VOC) | 37.8 | lb/h | Uncontrolled |  |  |  |  | 8760 | 4-04-002-50 |  | 44068.5194 | All | Oil & Gas | All | Loading/Unloading Rack | All | Volatile Organic Compounds (VOC) | All | All
Mack Energy Corporation | 3358 | Mack Energy - Southern Cross 22 State No1 | Oil & Gas | Oil & Gas | Eddy |  |  | No Permit Required | Equipment | 3 | 4 | Loading/Unloading Rack | Active | Tank Truck Loading Area |  |  |  |  | 2002-04-11 12:28 | [8 empty] | Allowable | Volatile Organic Compounds (VOC) | 3.66 | lb/h | Uncontrolled |  |  |  |  | 8760 | 4-04-002-50 |  | 44068.5194 | All | Oil & Gas | All | Loading/Unloading Rack | All | Volatile Organic Compounds (VOC) | All | All
Mack Energy Corporation | 3358 | Mack Energy - Southern Cross 22 State No1 | Oil & Gas | Oil & Gas | Eddy |  |  | No Permit Required | Equipment | 3 | 4 | Loading/Unloading Rack | Active | Tank Truck Loading Area |  |  |  |  | 2002-04-11 12:28 | [8 empty] | Allowable | Volatile Organic Compounds (VOC) | 0.02 | tons/y | Uncontrolled |  |  |  |  | 8760 | 4-04-002-50 |  | 44068.5194 | All | Oil & Gas | All | Loading/Unloading Rack | All | Volatile Organic Compounds (VOC) | All | All
Matador Production Company | 34955 | Rustler Breaks Facility | Oil & Gas | O&G-Production Facility | Eddy | 32.2261 | -104.1365 | Synthetic Minor | Equipment | 8 | PWLOAD-1 | Loading/Unloading Rack | Active | Produced Water Truck Loading | NA | NA | NA | [10 empty] | Allowable | Volatile Organic Compounds (VOC) | 0.21 | tons/y | Uncontrolled |  |  |  |  | 8760 | 4-04-002-50 |  | 44068.5194 | All | Oil & Gas | All | Loading/Unloading Rack | All | Volatile Organic Compounds (VOC) | All | All
Matador Production Company | 34955 | Rustler Breaks Facility | Oil & Gas | O&G-Production Facility | Eddy | 32.2261 | -104.1365 | Synthetic Minor | Equipment | 8 | PWLOAD-1 | Loading/Unloading Rack | Active | Produced Water Truck Loading | NA | NA | NA | [10 empty] | Allowable | Volatile Organic Compounds (VOC) | 0.45 | lb/h | Uncontrolled |  |  |  |  | 8760 | 4-04-002-50 |  | 44068.5194 | All | Oil & Gas | All | Loading/Unloading Rack | All | Volatile Organic Compounds (VOC) | All | All
Matador Production Company | 36619 | Matador - Scott Walker Facility | Oil & Gas | O&G-Production Facility | Eddy | 32.3424 | -104.1482 | Synthetic Minor | Equipment | 15 | PWLOAD-1 | Loading/Unloading Rack | Active | Produced Water Truck Loading-1 | N/A | N/A | N/A | [6 empty] | 2912700 | gal/y | 2912700 | gal/y | Allowable | Volatile Organic Compounds (VOC) | 1.36 | lb/h | Uncontrolled |  |  |  |  | 8760 | 4-04-002-50 |  | 44068.5194 | All | Oil & Gas | All | Loading/Unloading Rack | All | Volatile Organic Compounds (VOC) | All | All
Matador Production Company | 36619 | Matador - Scott Walker Facility | Oil & Gas | O&G-Production Facility | Eddy | 32.3424 | -104.1482 | Synthetic Minor | Equipment | 15 | PWLOAD-1 | Loading/Unloading Rack | Active | Produced Water Truck Loading-1 | N/A | N/A | N/A | [6 empty] | 2912700 | gal/y | 2912700 | gal/y | Allowable | Volatile Organic Compounds (VOC) | 0.14 | tons/y | Uncontrolled |  |  |  |  | 8760 | 4-04-002-50 |  | 44068.5194 | All | Oil & Gas | All | Loading/Unloading Rack | All | Volatile Organic Compounds (VOC) | All | All
Matador Production Company | 37920 | Matador - Charlie Sweeney Facility | Oil & Gas | O&G-Production Facility | Eddy | 32.2703 | -104.1316 | Minor | Equipment | 9 | OT Load | Loading/Unloading Rack | Active | Oil Truck Loading | N/A | N/A | N/A | [6 empty] | 33580 | bbl/y | 33580 | bbl/y | Allowable | Volatile Organic Compounds (VOC) | 60.28 | lb/h | Uncontrolled |  |  |  |  | 8760 | 4-04-002-50 |  | 44068.5194 | All | Oil & Gas | All | Loading/Unloading Rack | All | Volatile Organic Compounds (VOC) | All | All
Matador Production Company | 37920 | Matador - Charlie Sweeney Facility | Oil & Gas | O&G-Production Facility | Eddy | 32.2703 | -104.1316 | Minor | Equipment | 9 | OT Load | Loading/Unloading Rack | Active | Oil Truck Loading | N/A | N/A | N/A | [6 empty] | 33580 | bbl/y | 33580 | bbl/y | Allowable | Volatile Organic Compounds (VOC) | 2.91 | tons/y | Uncontrolled |  |  |  |  | 8760 | 4-04-002-50 |  | 44068.5194 | All | Oil & Gas | All | Loading/Unloading Rack | All | Volatile Organic Compounds (VOC) | All | All
Matador Production Company | 37920 | Matador - Charlie Sweeney Facility | Oil & Gas | O&G-Production Facility | Eddy | 32.2703 | -104.1316 | Minor | Equipment | 10 | PWT Load | Loading/Unloading Rack | Active | Produced Water Truck Loading | N/A | N/A | N/A | [6 empty] | 156950 | bbl/y | 156950 | bbl/y | Allowable | Volatile Organic Compounds (VOC) | 0.6 | lb/h | Uncontrolled |  |  |  |  | 8760 | 4-04-002-50 |  | 44068.5194 | All | Oil & Gas | All | Loading/Unloading Rack | All | Volatile Organic Compounds (VOC) | All | All
Matador Production Company | 37920 | Matador - Charlie Sweeney Facility | Oil & Gas | O&G-Production Facility | Eddy | 32.2703 | -104.1316 | Minor | Equipment | 10 | PWT Load | Loading/Unloading Rack | Active | Produced Water Truck Loading | N/A | N/A | N/A | [6 empty] | 156950 | bbl/y | 156950 | bbl/y | Allowable | Volatile Organic Compounds (VOC) | 0.14 | tons/y | Uncontrolled |  |  |  |  | 8760 | 4-04-002-50 |  | 44068.5194 | All | Oil & Gas | All | Loading/Unloading Rack | All | Volatile Organic Compounds (VOC) | All | All
Matador Production Company | 37945 | Matador - B Banker Facility | Oil & Gas | O&G-Production Facility | Eddy | 32.266 | -104.0837 | Minor | Equipment | 6 | Load-1 | Loading/Unloading Rack | Active | Oil Truck Loadout | NA | NA | NA | [10 empty] | Allowable | Volatile Organic Compounds (VOC) | 30.5 | lb/h | Uncontrolled |  |  |  |  | 8760 | 4-04-002-50 |  | 44068.5194 | All | Oil & Gas | All | Loading/Unloading Rack | All | Volatile Organic Compounds (VOC) | All | All
Matador Production Company | 37945 | Matador - B Banker Facility | Oil & Gas | O&G-Production Facility | Eddy | 32.266 | -104.0837 | Minor | Equipment | 6 | Load-1 | Loading/Unloading Rack | Active | Oil Truck Loadout | NA | NA | NA | [10 empty] | Allowable | Volatile Organic Compounds (VOC) | 9.8 | tons/y | Uncontrolled |  |  |  |  | 8760 | 4-04-002-50 |  | 44068.5194 | All | Oil & Gas | All | Loading/Unloading Rack | All | Volatile Organic Compounds (VOC) | All | All
Matador Production Company | 37945 | Matador - B Banker Facility | Oil & Gas | O&G-Production Facility | Eddy | 32.266 | -104.0837 | Minor | Equipment | 7 | Load-2 | Loading/Unloading Rack | Active | PW Truck Loadout | NA | NA | NA | [10 empty] | Allowable | Volatile Organic Compounds (VOC) | 0.3 | lb/h | Uncontrolled |  |  |  |  | 8760 | 4-04-002-50 |  | 44068.5194 | All | Oil & Gas | All | Loading/Unloading Rack | All | Volatile Organic Compounds (VOC) | All | All
Matador Production Company | 37945 | Matador - B Banker Facility | Oil & Gas | O&G-Production Facility | Eddy | 32.266 | -104.0837 | Minor | Equipment | 7 | Load-2 | Loading/Unloading Rack | Active | PW Truck Loadout | NA | NA | NA | [10 empty] | Allowable | Volatile Organic Compounds (VOC) | 0.46 | tons/y | Uncontrolled |  |  |  |  | 8760 | 4-04-002-50 |  | 44068.5194 | All | Oil & Gas | All | Loading/Unloading Rack | All | Volatile Organic Compounds (VOC) | All | All
Matador Production Company | 37946 | Matador - Paul Facility | Oil & Gas | O&G-Production Facility | Eddy | 32.1948 | -104.0487 | Synthetic Minor | Equipment | 7 | OILLOAD-1 | Loading/Unloading Rack | Active | Oil Truck Loading | NA | NA | NA | [6 empty] | 2146200 | bbl/y | 2146200 | bbl/y | Allowable | Volatile Organic Compounds (VOC) | 67.49 | lb/h | Uncontrolled |  |  |  |  | 8760 | 4-04-002-50 |  | 44068.5194 | All | Oil & Gas | All | Loading/Unloading Rack | All | Volatile Organic Compounds (VOC) | All | All
Matador Production Company | 37946 | Matador - Paul Facility | Oil & Gas | O&G-Production Facility | Eddy | 32.1948 | -104.0487 | Synthetic Minor | Equipment | 7 | OILLOAD-1 | Loading/Unloading Rack | Active | Oil Truck Loading | NA | NA | NA | [6 empty] | 2146200 | bbl/y | 2146200 | bbl/y | Allowable | Volatile Organic Compounds (VOC) | 6.83 | tons/y | Uncontrolled |  |  |  |  | 8760 | 4-04-002-50 |  | 44068.5194 | All | Oil & Gas | All | Loading/Unloading Rack | All | Volatile Organic Compounds (VOC) | All | All
Matador Production Company | 37946 | Matador - Paul Facility | Oil & Gas | O&G-Production Facility | Eddy | 32.1948 | -104.0487 | Synthetic Minor | Equipment | 8 | PWLOAD-1 | Loading/Unloading Rack | Active | Produced Water Truck Loading | NA | NA | NA | [6 empty] | 6123000 | gal/y | 6123000 | gal/y | Allowable | Volatile Organic Compounds (VOC) | 0.56 | lb/h | Uncontrolled |  |  |  |  | 8760 | 4-04-002-50 |  | 44068.5194 | All | Oil & Gas | All | Loading/Unloading Rack | All | Volatile Organic Compounds (VOC) | All | All
Matador Production Company | 37946 | Matador - Paul Facility | Oil & Gas | O&G-Production Facility | Eddy | 32.1948 | -104.0487 | Synthetic Minor | Equipment | 8 | PWLOAD-1 | Loading/Unloading Rack | Active | Produced Water Truck Loading | NA | NA | NA | [6 empty] | 6123000 | gal/y | 6123000 | gal/y | Allowable | Volatile Organic Compounds (VOC) | 0.18 | tons/y | Uncontrolled |  |  |  |  | 8760 | 4-04-002-50 |  | 44068.5194 | All | Oil & Gas | All | Loading/Unloading Rack | All | Volatile Organic Compounds (VOC) | All | All
Matador Production Company | 37947 | Matador - Jimmy Kone Facility | Oil & Gas | O&G-Production Facility | Eddy | 32.2462 | -104.1035 | Synthetic Minor | Equipment | 3 | OLOAD-1 | Loading/Unloading Rack | Active | Oil Truck Loading | N/A | N/A | N/A | [10 empty] | Allowable | Volatile Organic Compounds (VOC) | 64.13 | lb/h | Uncontrolled |  |  |  |  | 8760 | 4-04-002-50 |  | 44068.5194 | All | Oil & Gas | All | Loading/Unloading Rack | All | Volatile Organic Compounds (VOC) | All | All
Matador Production Company | 37947 | Matador - Jimmy Kone Facility | Oil & Gas | O&G-Production Facility | Eddy | 32.2462 | -104.1035 | Synthetic Minor | Equipment | 3 | OLOAD-1 | Loading/Unloading Rack | Active | Oil Truck Loading | N/A | N/A | N/A | [10 empty] | Allowable | Volatile Organic Compounds (VOC) | 4.15 | tons/y | Uncontrolled |  |  |  |  | 8760 | 4-04-002-50 |  | 44068.5194 | All | Oil & Gas | All | Loading/Unloading Rack | All | Volatile Organic Compounds (VOC) | All | All
Matador Production Company | 37947 | Matador - Jimmy Kone Facility | Oil & Gas | O&G-Production Facility | Eddy | 32.2462 | -104.1035 | Synthetic Minor | Equipment | 4 | PWLOAD-1 | Loading/Unloading Rack | Active | Produced Water Truck Loading | N/A | N/A | N/A | [10 empty] | Allowable | Volatile Organic Compounds (VOC) | 0.48 | lb/h | Uncontrolled |  |  |  |  | 8760 | 4-04-002-50 |  | 44068.5194 | All | Oil & Gas | All | Loading/Unloading Rack | All | Volatile Organic Compounds (VOC) | All | All
Matador Production Company | 37947 | Matador - Jimmy Kone Facility | Oil & Gas | O&G-Production Facility | Eddy | 32.2462 | -104.1035 | Synthetic Minor | Equipment | 4 | PWLOAD-1 | Loading/Unloading Rack | Active | Produced Water Truck Loading | N/A | N/A | N/A | [10 empty] | Allowable | Volatile Organic Compounds (VOC) | 0.31 | tons/y | Uncontrolled |  |  |  |  | 8760 | 4-04-002-50 |  | 44068.5194 | All | Oil & Gas | All | Loading/Unloading Rack | All | Volatile Organic Compounds (VOC) | All | All
Matador Production Company | 38097 | Matador - Airstrip State Com Facility | Oil & Gas | O&G-Production Facility | Lea | 32.6973 | -103.5037 | Synthetic Minor | Equipment | 2 | OLOAD-1 | Loading/Unloading Rack | Active | Oil Truck Loading-1, 8000 gal/hr | NA | NA | NA |  |  | 8000 | gal/h | 8000 | gal/h | 2.61 | MM gal/y | 2.61 | MM gal/y | Allowable | Volatile Organic Compounds (VOC) | 91.4 | lb/h | Uncontrolled |  |  |  |  | 8760 | 4-04-002-50 |  | 44068.5194 | All | Oil & Gas | All | Loading/Unloading Rack | All | Volatile Organic Compounds (VOC) | All | All
Matador Production Company | 38097 | Matador - Airstrip State Com Facility | Oil & Gas | O&G-Production Facility | Lea | 32.6973 | -103.5037 | Synthetic Minor | Equipment | 2 | OLOAD-1 | Loading/Unloading Rack | Active | Oil Truck Loading-1, 8000 gal/hr | NA | NA | NA |  |  | 8000 | gal/h | 8000 | gal/h | 2.61 | MM gal/y | 2.61 | MM gal/y | Allowable | Volatile Organic Compounds (VOC) | 9.5 | tons/y | Uncontrolled |  |  |  |  | 8760 | 4-04-002-50 |  | 44068.5194 | All | Oil & Gas | All | Loading/Unloading Rack | All | Volatile Organic Compounds (VOC) | All | All
Matador Production Company | 38097 | Matador - Airstrip State Com Facility | Oil & Gas | O&G-Production Facility | Lea | 32.6973 | -103.5037 | Synthetic Minor | Equipment | 3 | PWLOAD-1 | Loading/Unloading Rack | Active | Produced Water Truck Loading-1, 6000 gal/hr | NA | NA | NA |  |  | 6000 | gal/h | 6000 | gal/h | 33.73 | MM gal/y | 33.73 | MM gal/y | Allowable | Volatile Organic Compounds (VOC) | 1.2 | tons/y | Uncontrolled |  |  |  |  | 8760 | 4-04-002-50 |  | 44068.5194 | All | Oil & Gas | All | Loading/Unloading Rack | All | Volatile Organic Compounds (VOC) | All | All
Matador Production Company | 38164 | Matador - Warren Facility | Oil & Gas | O&G-Production Facility | Eddy | 32.2694 | -104.1429 | Synthetic Minor | Equipment | 3 | OLOAD-1 | Loading/Unloading Rack | Active | Oil Truck Loading | [11 empty] | 153300 | gal/y | Allowable | Volatile Organic Compounds (VOC) | 2.8 | lb/h | Flare |  |  |  |  | 8760 | 4-04-002-50 |  | 44068.5194 | All | Oil & Gas | All | Loading/Unloading Rack | All | Volatile Organic Compounds (VOC) | All | All
Matador Production Company | 38164 | Matador - Warren Facility | Oil & Gas | O&G-Production Facility | Eddy | 32.2694 | -104.1429 | Synthetic Minor | Equipment | 3 | OLOAD-1 | Loading/Unloading Rack | Active | Oil Truck Loading | [11 empty] | 153300 | gal/y | Allowable | Volatile Organic Compounds (VOC) | 0.02 | tons/y | Flare |  |  |  |  | 8760 | 4-04-002-50 |  | 44068.5194 | All | Oil & Gas | All | Loading/Unloading Rack | All | Volatile Organic Compounds (VOC) | All | All
Matador Production Company | 38170 | Matador - Stebbins 20 Fed Facility | Oil & Gas | O&G-Production Facility | Eddy | 32.5527 | -104.1049 | Synthetic Minor | Equipment | 6 | PWT LOAD-1 | Loading/Unloading Rack | Active | Produced Water Truck Loading- | NA | NA | NA | [10 empty] | Allowable | Volatile Organic Compounds (VOC) | 0.82 | lb/h | Vapor Recovery Unit | Flare |  |  |  | 8760 | 4-04-002-50 |  | 44068.5194 | All | Oil & Gas | All | Loading/Unloading Rack | All | Volatile Organic Compounds (VOC) | All | All
Matador Production Company | 38170 | Matador - Stebbins 20 Fed Facility | Oil & Gas | O&G-Production Facility | Eddy | 32.5527 | -104.1049 | Synthetic Minor | Equipment | 6 | PWT LOAD-1 | Loading/Unloading Rack | Active | Produced Water Truck Loading- | NA | NA | NA | [10 empty] | Allowable | Volatile Organic Compounds (VOC) | 0.16 | tons/y | Vapor Recovery Unit | Flare |  |  |  | 8760 | 4-04-002-50 |  | 44068.5194 | All | Oil & Gas | All | Loading/Unloading Rack | All | Volatile Organic Compounds (VOC) | All | All
Matador Production Company | 38301 | Matador - Coleman Facility | Oil & Gas | O&G-Production Facility | Eddy | 32.3053 | -104.1533 | Minor | Equipment | 6 | OT Load | Loading/Unloading Rack | Active | Oil Truck Loading | N/A | N/A | N/A | [6 empty] | 839500 | bbl/y |  |  | Allowable | Volatile Organic Compounds (VOC) | 14 | lb/h | Uncontrolled |  |  |  |  | 8760 | 4-04-002-50 |  | 44068.5194 | All | Oil & Gas | All | Loading/Unloading Rack | All | Volatile Organic Compounds (VOC) | All | All
Matador Production Company | 38301 | Matador - Coleman Facility | Oil & Gas | O&G-Production Facility | Eddy | 32.3053 | -104.1533 | Minor | Equipment | 6 | OT Load | Loading/Unloading Rack | Active | Oil Truck Loading | N/A | N/A | N/A | [6 empty] | 839500 | bbl/y |  |  | Allowable | Volatile Organic Compounds (VOC) | 3 | tons/y | Uncontrolled |  |  |  |  | 8760 | 4-04-002-50 |  | 44068.5194 | All | Oil & Gas | All | Loading/Unloading Rack | All | Volatile Organic Compounds (VOC) | All | All
Matador Production Company | 38301 | Matador - Coleman Facility | Oil & Gas | O&G-Production Facility | Eddy | 32.3053 | -104.1533 | Minor | Equipment | 7 | PWT Load | Loading/Unloading Rack | Active | Produced Water Truck Loading | N/A | N/A | N/A | [6 empty] | 195300 | bbl/y |  |  | Allowable | Volatile Organic Compounds (VOC) | 0.74 | lb/h | Uncontrolled |  |  |  |  | 8760 | 4-04-002-50 |  | 44068.5194 | All | Oil & Gas | All | Loading/Unloading Rack | All | Volatile Organic Compounds (VOC) | All | All
Matador Production Company | 38301 | Matador - Coleman Facility | Oil & Gas | O&G-Production Facility | Eddy | 32.3053 | -104.1533 | Minor | Equipment | 7 | PWT Load | Loading/Unloading Rack | Active | Produced Water Truck Loading | N/A | N/A | N/A | [6 empty] | 195300 | bbl/y |  |  | Allowable | Volatile Organic Compounds (VOC) | 0.28 | tons/y | Uncontrolled |  |  |  |  | 8760 | 4-04-002-50 |  | 44068.5194 | All | Oil & Gas | All | Loading/Unloading Rack | All | Volatile Organic Compounds (VOC) | All | All
Matador Production Company | 38372 | Matador - Miss Sue Facility | Oil & Gas | O&G-Production Facility | Eddy | 32.3231 | -104.1551 | Synthetic Minor | Equipment | 4 | OT Load | Loading/Unloading Rack | Active | OT Load | NA | NA | NA | [10 empty] | Allowable | Volatile Organic Compounds (VOC) | 4.9 | tons/y | Uncontrolled |  |  |  |  | 8760 | 4-04-002-50 |  | 44068.5194 | All | Oil & Gas | All | Loading/Unloading Rack | All | Volatile Organic Compounds (VOC) | All | All
Matador Production Company | 38372 | Matador - Miss Sue Facility | Oil & Gas | O&G-Production Facility | Eddy | 32.3231 | -104.1551 | Synthetic Minor | Equipment | 4 | OT Load | Loading/Unloading Rack | Active | OT Load | NA | NA | NA | [10 empty] | Allowable | Volatile Organic Compounds (VOC) | 74.1 | lb/h | Uncontrolled |  |  |  |  | 8760 | 4-04-002-50 |  | 44068.5194 | All | Oil & Gas | All | Loading/Unloading Rack | All | Volatile Organic Compounds (VOC) | All | All
Matador Production Company | 38408 | Matador - Stebbins 19 Fed 3 Facility | Oil & Gas | O&G-Compressor Station | Eddy | 32.5581 | -104.1071 | Minor | Equipment | 4 | OILLOAD-1 | Loading/Unloading Rack | Active | Oil Truck Loading-1 | NA | NA | NA | [6 empty] | 8000 | gal/h | 8000 | gal/h | Allowable | Volatile Organic Compounds (VOC) | 1.03 | tons/y | Flare |  |  |  |  | 8760 | 4-04-002-50 |  | 44068.5194 | All | Oil & Gas | All | Loading/Unloading Rack | All | Volatile Organic Compounds (VOC) | All | All
Matador Production Company | 38408 | Matador - Stebbins 19 Fed 3 Facility | Oil & Gas | O&G-Compressor Station | Eddy | 32.5581 | -104.1071 | Minor | Equipment | 4 | OILLOAD-1 | Loading/Unloading Rack | Active | Oil Truck Loading-1 | NA | NA | NA | [6 empty] | 8000 | gal/h | 8000 | gal/h | Allowable | Volatile Organic Compounds (VOC) | 1.42 | lb/h | Flare |  |  |  |  | 8760 | 4-04-002-50 |  | 44068.5194 | All | Oil & Gas | All | Loading/Unloading Rack | All | Volatile Organic Compounds (VOC) | All | All
Matador Production Company | 38679 | Matador - Leslie Federal East Facility | Oil & Gas | O&G-Tank Battery/Bulk Fuel Storage | Lea | 32.1243 | -103.3854 | Synthetic Minor | Equipment | 4 | PWLOAD-1 | Loading/Unloading Rack | Active | Produced Water Truck Loading | NA | NA | NA | [6 empty] | 3219300 | gal/y | 3219300 | gal/y | Allowable | Volatile Organic Compounds (VOC) | 0.01 | lb/h | Flare |  |  |  |  | 8760 | 4-04-002-50 |  | 44068.5194 | All | Oil & Gas | All | Loading/Unloading Rack | All | Volatile Organic Compounds (VOC) | All | All
Matador Production Company | 38926 | Matador - Charlie Sweeney Fed Com Facility | Oil & Gas | O&G-Production Facility | Eddy | 32.2547 | -104.1203 | Minor | Equipment | 15 | PWT Load | Loading/Unloading Rack | Active | Produced Water Truck Loading | NA | NA | NA | [10 empty] | Allowable | Volatile Organic Compounds (VOC) | 0.3 | lb/h | Uncontrolled |  |  |  |  | 8760 | 4-04-002-50 |  | 44068.5194 | All | Oil & Gas | All | Loading/Unloading Rack | All | Volatile Organic Compounds (VOC) | All | All
Matador Production Company | 38926 | Matador - Charlie Sweeney Fed Com Facility | Oil & Gas | O&G-Production Facility | Eddy | 32.2547 | -104.1203 | Minor | Equipment | 15 | PWT Load | Loading/Unloading Rack | Active | Produced Water Truck Loading | NA | NA | NA | [10 empty] | Allowable | Volatile Organic Compounds (VOC) | 0.031 | tons/y | Uncontrolled |  |  |  |  | 8760 | 4-04-002-50 |  | 44068.5194 | All | Oil & Gas | All | Loading/Unloading Rack | All | Volatile Organic Compounds (VOC) | All | All
Matador Production Company | 38926 | Matador - Charlie Sweeney Fed Com Facility | Oil & Gas | O&G-Production Facility | Eddy | 32.2547 | -104.1203 | Minor | Equipment | 17 | OT Load | Loading/Unloading Rack | Active | Oil Truck Loading | NA | NA | NA | [10 empty] | Allowable | Volatile Organic Compounds (VOC) | 0.52 | tons/y | Uncontrolled |  |  |  |  | 8760 | 4-04-002-50 |  | 44068.5194 | All | Oil & Gas | All | Loading/Unloading Rack | All | Volatile Organic Compounds (VOC) | All | All
Matador Production Company | 38926 | Matador - Charlie Sweeney Fed Com Facility | Oil & Gas | O&G-Production Facility | Eddy | 32.2547 | -104.1203 | Minor | Equipment | 17 | OT Load | Loading/Unloading Rack | Active | Oil Truck Loading | NA | NA | NA | [10 empty] | Allowable | Volatile Organic Compounds (VOC) | 29.99 | lb/h | Uncontrolled |  |  |  |  | 8760 | 4-04-002-50 |  | 44068.5194 | All | Oil & Gas | All | Loading/Unloading Rack | All | Volatile Organic Compounds (VOC) | All | All
Matador Production Company | 38947 | Matador - Nina Cortel Fed Com TB | Oil & Gas | O&G-Production Facility | Lea | 32.4138 | -103.6688 | Synthetic Minor | Equipment | 12 | PWLOAD-1 | Loading/Unloading Rack | Active | Produced Water Truck Loading-1 | NA | NA | NA | [6 empty] | 3901485 | gal/y | 3901485 | gal/y | Allowable | Volatile Organic Compounds (VOC) | 0.16 | tons/y | Flare |  |  |  |  | 8760 | 4-04-002-50 |  | 44068.5194 | All | Oil & Gas | All | Loading/Unloading Rack | All | Volatile Organic Compounds (VOC) | All | All
Matador Production Company | 38947 | Matador - Nina Cortel Fed Com TB | Oil & Gas | O&G-Production Facility | Lea | 32.4138 | -103.6688 | Synthetic Minor | Equipment | 12 | PWLOAD-1 | Loading/Unloading Rack | Active | Produced Water Truck Loading-1 | NA | NA | NA | [6 empty] | 3901485 | gal/y | 3901485 | gal/y | Allowable | Volatile Organic Compounds (VOC) | 0.8 | lb/h | Flare |  |  |  |  | 8760 | 4-04-002-50 |  | 44068.5194 | All | Oil & Gas | All | Loading/Unloading Rack | All | Volatile Organic Compounds (VOC) | All | All
Matador Production Company | 38948 | Matador - Charles Ling East Fed Tank Battery | Oil & Gas | O&G-Production Facility | Lea | 32.2377 | -103.5408 | Synthetic Minor | Equipment | 20 | PWLOAD-1 | Loading/Unloading Rack | Active | Produced Water Truck Loading | N/A | N/A | N/A | [6 empty] | 65919000 | gal/y | 65919000 | gal/y | Allowable | Volatile Organic Compounds (VOC) | 0.4 | lb/h | Uncontrolled |  |  |  |  | 8760 | 4-04-002-50 |  | 44068.5194 | All | Oil & Gas | All | Loading/Unloading Rack | All | Volatile Organic Compounds (VOC) | All | All
Matador Production Company | 38948 | Matador - Charles Ling East Fed Tank Battery | Oil & Gas | O&G-Production Facility | Lea | 32.2377 | -103.5408 | Synthetic Minor | Equipment | 20 | PWLOAD-1 | Loading/Unloading Rack | Active | Produced Water Truck Loading | N/A | N/A | N/A | [6 empty] | 65919000 | gal/y | 65919000 | gal/y | Allowable | Volatile Organic Compounds (VOC) | 0.11 | tons/y | Uncontrolled |  |  |  |  | 8760 | 4-04-002-50 |  | 44068.5194 | All | Oil & Gas | All | Loading/Unloading Rack | All | Volatile Organic Compounds (VOC) | All | All
Matador Production Company | 38950 | Matador - Bill Alexander State Com Facility | Oil & Gas | O&G-Production Facility | Lea | 32.3416 | -103.3782 | Synthetic Minor | Equipment | 4 | OLOAD-1 | Loading/Unloading Rack | Active | Oil Truck Loading | NA | NA | NA | [6 empty] | 3066000 | gal/y |  |  | Allowable | Volatile Organic Compounds (VOC) | 1 | lb/h | Flare |  |  |  |  | 8760 | 4-04-002-50 |  | 44068.5194 | All | Oil & Gas | All | Loading/Unloading Rack | All | Volatile Organic Compounds (VOC) | All | All
Matador Production Company | 38950 | Matador - Bill Alexander State Com Facility | Oil & Gas | O&G-Production Facility | Lea | 32.3416 | -103.3782 | Synthetic Minor | Equipment | 4 | OLOAD-1 | Loading/Unloading Rack | Active | Oil Truck Loading | NA | NA | NA | [6 empty] | 3066000 | gal/y |  |  | Allowable | Volatile Organic Compounds (VOC) | 0.12 | tons/y | Flare |  |  |  |  | 8760 | 4-04-002-50 |  | 44068.5194 | All | Oil & Gas | All | Loading/Unloading Rack | All | Volatile Organic Compounds (VOC) | All | All
Matador Production Company | 38950 | Matador - Bill Alexander State Com Facility | Oil & Gas | O&G-Production Facility | Lea | 32.3416 | -103.3782 | Synthetic Minor | Equipment | 11 | PWLOAD-1 | Loading/Unloading Rack | Active | Produced Water Truck Loading | NA | NA | NA | [6 empty] | 459900 | gal/y |  |  | Allowable | Volatile Organic Compounds (VOC) | 0.01 | lb/h | Flare |  |  |  |  | 8760 | 4-04-002-50 |  | 44068.5194 | All | Oil & Gas | All | Loading/Unloading Rack | All | Volatile Organic Compounds (VOC) | All | All
Matador Production Company | 39433 | Matador - Biggers Fed East Tank Battery | Oil & Gas | O&G-Tank Battery/Bulk Fuel Storage | Lea | 32.1246 | -103.4059 | Synthetic Minor | Equipment | 13 | OLOAD-1 | Loading/Unloading Rack | Active | Oil Truck Loading-1 | NA | NA | NA |  |  | 511000 | bbl/y | [6 empty] | Allowable | Volatile Organic Compounds (VOC) | 0.64 | lb/h | Vapor Recovery Unit | Flare |  |  |  | 8760 | 4-04-002-50 |  | 44068.5194 | All | Oil & Gas | All | Loading/Unloading Rack | All | Volatile Organic Compounds (VOC) | All | All
Matador Production Company | 39433 | Matador - Biggers Fed East Tank Battery | Oil & Gas | O&G-Tank Battery/Bulk Fuel Storage | Lea | 32.1246 | -103.4059 | Synthetic Minor | Equipment | 13 | OLOAD-1 | Loading/Unloading Rack | Active | Oil Truck Loading-1 | NA | NA | NA |  |  | 511000 | bbl/y | [6 empty] | Allowable | Volatile Organic Compounds (VOC) | 0.53 | tons/y | Vapor Recovery Unit | Flare |  |  |  | 8760 | 4-04-002-50 |  | 44068.5194 | All | Oil & Gas | All | Loading/Unloading Rack | All | Volatile Organic Compounds (VOC) | All | All
Matador Production Company | 39433 | Matador - Biggers Fed East Tank Battery | Oil & Gas | O&G-Tank Battery/Bulk Fuel Storage | Lea | 32.1246 | -103.4059 | Synthetic Minor | Equipment | 14 | PWLOAD-1 | Loading/Unloading Rack | Active | Produced Water Truck Loading-1 | NA | NA | NA |  |  | 219000 | bbl/y | [6 empty] | Allowable | Volatile Organic Compounds (VOC) | 0.0023 | tons/y | Vapor Recovery Unit | Flare |  |  |  | 8760 | 4-04-002-50 |  | 44068.5194 | All | Oil & Gas | All | Loading/Unloading Rack | All | Volatile Organic Compounds (VOC) | All | All
Matador Production Company | 39433 | Matador - Biggers Fed East Tank Battery | Oil & Gas | O&G-Tank Battery/Bulk Fuel Storage | Lea | 32.1246 | -103.4059 | Synthetic Minor | Equipment | 14 | PWLOAD-1 | Loading/Unloading Rack | Active | Produced Water Truck Loading-1 | NA | NA | NA |  |  | 219000 | bbl/y | [6 empty] | Allowable | Volatile Organic Compounds (VOC) | 0.0048 | lb/h | Vapor Recovery Unit | Flare |  |  |  | 8760 | 4-04-002-50 |  | 44068.5194 | All | Oil & Gas | All | Loading/Unloading Rack | All | Volatile Organic Compounds (VOC) | All | All
Matador Production Company | 39437 | Matador- Bruce Keplinger Facility | Oil & Gas | O&G-Tank Battery/Bulk Fuel Storage | Lea | 32.4735 | -103.4195 | Synthetic Minor | Equipment | 7 | PWLOAD-2 | Loading/Unloading Rack | Active | Produced Water Truck Loading-1 | NA | NA | NA | [8 empty] | 1149750 | gal/y | Allowable | Volatile Organic Compounds (VOC) | 0.01 | tons/y | Flare |  |  |  |  | 8760 | 4-04-002-50 |  | 44068.5194 | All | Oil & Gas | All | Loading/Unloading Rack | All | Volatile Organic Compounds (VOC) | All | All
Matador Production Company | 39437 | Matador- Bruce Keplinger Facility | Oil & Gas | O&G-Tank Battery/Bulk Fuel Storage | Lea | 32.4735 | -103.4195 | Synthetic Minor | Equipment | 7 | PWLOAD-2 | Loading/Unloading Rack | Active | Produced Water Truck Loading-1 | NA | NA | NA | [8 empty] | 1149750 | gal/y | Allowable | Volatile Organic Compounds (VOC) | 0.02 | lb/h | Flare |  |  |  |  | 8760 | 4-04-002-50 |  | 44068.5194 | All | Oil & Gas | All | Loading/Unloading Rack | All | Volatile Organic Compounds (VOC) | All | All
Matador Production Company | 39481 | Matador- Rodney Robinson North Facility | Oil & Gas | O&G-Production Facility | Lea | 32.3404 | -103.6171 | Synthetic Minor | Equipment | 15 | OILLOAD-1 | Loading/Unloading Rack | Active | Oil Truck Loading-1 | NA | NA | NA |  |  | 1430.8 | M bbl/y | [6 empty] | Allowable | Volatile Organic Compounds (VOC) | 9 | lb/h | Flare |  |  |  |  | 8760 | 4-04-002-50 |  | 44068.5194 | All | Oil & Gas | All | Loading/Unloading Rack | All | Volatile Organic Compounds (VOC) | All | All
Matador Production Company | 39481 | Matador- Rodney Robinson North Facility | Oil & Gas | O&G-Production Facility | Lea | 32.3404 | -103.6171 | Synthetic Minor | Equipment | 15 | OILLOAD-1 | Loading/Unloading Rack | Active | Oil Truck Loading-1 | NA | NA | NA |  |  | 1430.8 | M bbl/y | [6 empty] | Allowable | Volatile Organic Compounds (VOC) | 15.32 | tons/y | Flare |  |  |  |  | 8760 | 4-04-002-50 |  | 44068.5194 | All | Oil & Gas | All | Loading/Unloading Rack | All | Volatile Organic Compounds (VOC) | All | All
Matador Production Company | 39481 | Matador- Rodney Robinson North Facility | Oil & Gas | O&G-Production Facility | Lea | 32.3404 | -103.6171 | Synthetic Minor | Equipment | 16 | PWLOAD-1 | Loading/Unloading Rack | Active | Produced Water Truck Loading-1 | NA | NA | NA |  |  | 237615 | bbl/y | [6 empty] | Allowable | Volatile Organic Compounds (VOC) | 0.3 | lb/h | Uncontrolled |  |  |  |  | 8760 | 4-04-002-50 |  | 44068.5194 | All | Oil & Gas | All | Loading/Unloading Rack | All | Volatile Organic Compounds (VOC) | All | All
Matador Production Company | 39481 | Matador- Rodney Robinson North Facility | Oil & Gas | O&G-Production Facility | Lea | 32.3404 | -103.6171 | Synthetic Minor | Equipment | 16 | PWLOAD-1 | Loading/Unloading Rack | Active | Produced Water Truck Loading-1 | NA | NA | NA |  |  | 237615 | bbl/y | [6 empty] | Allowable | Volatile Organic Compounds (VOC) | 0.08 | tons/y | Uncontrolled |  |  |  |  | 8760 | 4-04-002-50 |  | 44068.5194 | All | Oil & Gas | All | Loading/Unloading Rack | All | Volatile Organic Compounds (VOC) | All | All
Matador Production Company | 39500 | Matador- Uncle Don 35 State Facility | Oil & Gas | O&G-Production Facility | Lea | 32.342 | -103.3448 | Synthetic Minor | Equipment | 5 | OILLOAD-1 | Loading/Unloading Rack | Active | Oil Truck Loading | [7 empty] | 153300 | gal/y |  |  |  |  | Allowable | Volatile Organic Compounds (VOC) | 5.95 | lb/h | [5 empty] | 8760 | 4-04-002-50 |  | 44068.5194 | All | Oil & Gas | All | Loading/Unloading Rack | All | Volatile Organic Compounds (VOC) | All | All
Matador Production Company | 39500 | Matador- Uncle Don 35 State Facility | Oil & Gas | O&G-Production Facility | Lea | 32.342 | -103.3448 | Synthetic Minor | Equipment | 5 | OILLOAD-1 | Loading/Unloading Rack | Active | Oil Truck Loading | [7 empty] | 153300 | gal/y |  |  |  |  | Allowable | Volatile Organic Compounds (VOC) | 0.03 | tons/y | [5 empty] | 8760 | 4-04-002-50 |  | 44068.5194 | All | Oil & Gas | All | Loading/Unloading Rack | All | Volatile Organic Compounds (VOC) | All | All
Matador Production Company | 39500 | Matador- Uncle Don 35 State Facility | Oil & Gas | O&G-Production Facility | Lea | 32.342 | -103.3448 | Synthetic Minor | Equipment | 6 | PWLOAD-1 | Loading/Unloading Rack | Active | Produced Water Truck Loading | [11 empty] | 229950 | gal/y | Allowable | Volatile Organic Compounds (VOC) | 0.32 | lb/h | [5 empty] | 8760 | 4-04-002-50 |  | 44068.5194 | All | Oil & Gas | All | Loading/Unloading Rack | All | Volatile Organic Compounds (VOC) | All | All
Matador Production Company | 39500 | Matador- Uncle Don 35 State Facility | Oil & Gas | O&G-Production Facility | Lea | 32.342 | -103.3448 | Synthetic Minor | Equipment | 6 | PWLOAD-1 | Loading/Unloading Rack | Active | Produced Water Truck Loading | [11 empty] | 229950 | gal/y | Allowable | Volatile Organic Compounds (VOC) | 0.01 | tons/y | [5 empty] | 8760 | 4-04-002-50 |  | 44068.5194 | All | Oil & Gas | All | Loading/Unloading Rack | All | Volatile Organic Compounds (VOC) | All | All
Matador Production Company | 39502 | Matador- Grevey Com Tank Battery | Oil & Gas | O&G-Production Facility | Lea | 32.0337 | -103.3957 | Synthetic Minor | Equipment | 4 | OILLOAD-1 | Loading/Unloading Rack | Active | Oil Truck Loading | N/A | N/A | N/A | [8 empty] | 9198000 | gal/y | Allowable | Volatile Organic Compounds (VOC) | 17.92 | lb/h | Flare |  |  |  |  | 8760 | 4-04-002-50 |  | 44068.5194 | All | Oil & Gas | All | Loading/Unloading Rack | All | Volatile Organic Compounds (VOC) | All | All
Matador Production Company | 39502 | Matador- Grevey Com Tank Battery | Oil & Gas | O&G-Production Facility | Lea | 32.0337 | -103.3957 | Synthetic Minor | Equipment | 4 | OILLOAD-1 | Loading/Unloading Rack | Active | Oil Truck Loading | N/A | N/A | N/A | [8 empty] | 9198000 | gal/y | Allowable | Volatile Organic Compounds (VOC) | 8.11 | tons/y | Flare |  |  |  |  | 8760 | 4-04-002-50 |  | 44068.5194 | All | Oil & Gas | All | Loading/Unloading Rack | All | Volatile Organic Compounds (VOC) | All | All
Matador Production Company | 39545 | Matador - General Kehoe Facility | Oil & Gas | O&G-Production Facility | Eddy | 32.2529 | -104.0527 | Synthetic Minor | Equipment | 8 | OLOAD-1 | Loading/Unloading Rack | Active | Oil Truck Loading-1 | N/A | N/A | N/A | [6 empty] | 3372600 | gal/y | 3372600 | gal/y | Allowable | Volatile Organic Compounds (VOC) | 0.22 | lb/h | Vapor Recovery Unit | Flare |  |  |  | 8760 | 4-04-002-50 |  | 44068.5194 | All | Oil & Gas | All | Loading/Unloading Rack | All | Volatile Organic Compounds (VOC) | All | All
Matador Production Company | 39545 | Matador - General Kehoe Facility | Oil & Gas | O&G-Production Facility | Eddy | 32.2529 | -104.0527 | Synthetic Minor | Equipment | 8 | OLOAD-1 | Loading/Unloading Rack | Active | Oil Truck Loading-1 | N/A | N/A | N/A | [6 empty] | 3372600 | gal/y | 3372600 | gal/y | Allowable | Volatile Organic Compounds (VOC) | 0.03 | tons/y | Vapor Recovery Unit | Flare |  |  |  | 8760 | 4-04-002-50 |  | 44068.5194 | All | Oil & Gas | All | Loading/Unloading Rack | All | Volatile Organic Compounds (VOC) | All | All
NuStar Logistics, LP | 931 | Alamogordo Products Terminal - Jet Fuel | Oil & Gas | O&G-Tank Battery/Bulk Fuel Storage | Otero | 32.8141 | -105.9773 | No Permit Required | Equipment | 6 | LOAD | Loading/Unloading Rack | Active | Loading Rack | JP-4 Storage TANK | not applciable | not applciable | 2065-01-01 12:28 | 2065-01-01 12:28 | 578 | gal/min | 578 | gal/min | 578 | gal/min | 578 | gal/min | Allowable | Volatile Organic Compounds (VOC) | 0.7 | lb/h | Uncontrolled |  |  |  |  | 8760 | 4-04-002-50 |  | 44068.5194 | All | Oil & Gas | All | Loading/Unloading Rack | All | Volatile Organic Compounds (VOC) | All | All
NuStar Logistics, LP | 931 | Alamogordo Products Terminal - Jet Fuel | Oil & Gas | O&G-Tank Battery/Bulk Fuel Storage | Otero | 32.8141 | -105.9773 | No Permit Required | Equipment | 6 | LOAD | Loading/Unloading Rack | Active | Loading Rack | JP-4 Storage TANK | not applciable | not applciable | 2065-01-01 12:28 | 2065-01-01 12:28 | 578 | gal/min | 578 | gal/min | 578 | gal/min | 578 | gal/min | Allowable | Volatile Organic Compounds (VOC) | 2.9 | tons/y | Uncontrolled |  |  |  |  | 8760 | 4-04-002-50 |  | 44068.5194 | All | Oil & Gas | All | Loading/Unloading Rack | All | Volatile Organic Compounds (VOC) | All | All
OXY USA Inc | 27861 | OXY USA Inc - Cypress 34 Federal No1 | Oil & Gas | O&G-Tank Battery/Bulk Fuel Storage | Eddy | 32.3067 | -103.9369 | Notice of Intent | Equipment | 7 | LOAD 1 | Loading/Unloading Rack | Active | Oil Truck Loading | N/A | N/A | N/A |  |  | 2836 | M gal/y | 2836 | M gal/y | 2836 | M gal/y | 2836 | M gal/y | Allowable | Volatile Organic Compounds (VOC) | 41.7 | lb/h | Uncontrolled |  |  |  |  | 8760 | 4-04-002-50 |  | 44068.5194 | All | Oil & Gas | All | Loading/Unloading Rack | All | Volatile Organic Compounds (VOC) | All | All
OXY USA Inc | 27861 | OXY USA Inc - Cypress 34 Federal No1 | Oil & Gas | O&G-Tank Battery/Bulk Fuel Storage | Eddy | 32.3067 | -103.9369 | Notice of Intent | Equipment | 7 | LOAD 1 | Loading/Unloading Rack | Active | Oil Truck Loading | N/A | N/A | N/A |  |  | 2836 | M gal/y | 2836 | M gal/y | 2836 | M gal/y | 2836 | M gal/y | Allowable | Volatile Organic Compounds (VOC) | 9 | tons/y | Uncontrolled |  |  |  |  | 8760 | 4-04-002-50 |  | 44068.5194 | All | Oil & Gas | All | Loading/Unloading Rack | All | Volatile Organic Compounds (VOC) | All | All
OXY USA Inc | 27919 | Oxy - Pure Gold B Tank Battery | Oil & Gas | O&G-Tank Battery/Bulk Fuel Storage | Eddy | 32.2853 | -103.7997 | Notice of Intent | Equipment | 11 | Truck loading | Loading/Unloading Rack | Active | Truck loading | [13 empty] | Allowable | Volatile Organic Compounds (VOC) | 9.9 | tons/y | [5 empty] | 8760 | 4-04-002-50 |  | 44068.5194 | All | Oil & Gas | All | Loading/Unloading Rack | All | Volatile Organic Compounds (VOC) | All | All
OXY USA Inc | 27919 | Oxy - Pure Gold B Tank Battery | Oil & Gas | O&G-Tank Battery/Bulk Fuel Storage | Eddy | 32.2853 | -103.7997 | Notice of Intent | Equipment | 11 | Truck loading | Loading/Unloading Rack | Active | Truck loading | [13 empty] | Allowable | Volatile Organic Compounds (VOC) | 21.4 | lb/h | [5 empty] | 8760 | 4-04-002-50 |  | 44068.5194 | All | Oil & Gas | All | Loading/Unloading Rack | All | Volatile Organic Compounds (VOC) | All | All
OXY USA Inc | 27988 | Oxy USA - Covington A Federal No1 Battery | Oil & Gas | O&G-Tank Battery/Bulk Fuel Storage | Lea | 32.3679 | -103.6305 | Notice of Intent | Equipment | 9 | LOAD | Loading/Unloading Rack | Active | Truck loading | [5 empty] | 175 | bbl/h | 175 | bbl/h |  |  |  |  | Allowable | Volatile Organic Compounds (VOC) | 13 | lb/h | Uncontrolled |  |  |  |  | 8760 | 4-04-002-50 |  | 44068.5194 | All | Oil & Gas | All | Loading/Unloading Rack | All | Volatile Organic Compounds (VOC) | All | All
OXY USA Inc | 27988 | Oxy USA - Covington A Federal No1 Battery | Oil & Gas | O&G-Tank Battery/Bulk Fuel Storage | Lea | 32.3679 | -103.6305 | Notice of Intent | Equipment | 9 | LOAD | Loading/Unloading Rack | Active | Truck loading | [5 empty] | 175 | bbl/h | 175 | bbl/h |  |  |  |  | Allowable | Volatile Organic Compounds (VOC) | 2 | tons/y | Uncontrolled |  |  |  |  | 8760 | 4-04-002-50 |  | 44068.5194 | All | Oil & Gas | All | Loading/Unloading Rack | All | Volatile Organic Compounds (VOC) | All | All
OXY USA Inc | 28177 | OXY USA - Lost Tank 3 Federal No5 | Oil & Gas | O&G-Tank Battery/Bulk Fuel Storage | Eddy | 32.4223 | -103.7672 | Notice of Intent | Equipment | 6 | Truck Loading | Loading/Unloading Rack | Active | Truck loading condensate oil | [5 empty] | 7560 | gal/h | 7560 | gal/h |  |  |  |  | Allowable | Volatile Organic Compounds (VOC) | 9 | tons/y | Uncontrolled |  |  |  |  | 8760 | 4-04-002-50 |  | 44068.5194 | All | Oil & Gas | All | Loading/Unloading Rack | All | Volatile Organic Compounds (VOC) | All | All
OXY USA Inc | 28177 | OXY USA - Lost Tank 3 Federal No5 | Oil & Gas | O&G-Tank Battery/Bulk Fuel Storage | Eddy | 32.4223 | -103.7672 | Notice of Intent | Equipment | 6 | Truck Loading | Loading/Unloading Rack | Active | Truck loading condensate oil | [5 empty] | 7560 | gal/h | 7560 | gal/h |  |  |  |  | Allowable | Volatile Organic Compounds (VOC) | 41.7 | lb/h | Uncontrolled |  |  |  |  | 8760 | 4-04-002-50 |  | 44068.5194 | All | Oil & Gas | All | Loading/Unloading Rack | All | Volatile Organic Compounds (VOC) | All | All
OXY USA Inc | 28291 | OXY USA Inc - Federal 27 No1 | Oil & Gas | O&G-Tank Battery/Bulk Fuel Storage | Lea | 32.3471 | -103.6507 | Notice of Intent | Equipment | 2 | Truck Loading | Loading/Unloading Rack | Active | Truck loading | [5 empty] | 7560 | gal/h | 7560 | gal/h |  |  |  |  | Allowable | Volatile Organic Compounds (VOC) | 27.1 | lb/h | [5 empty] | 8760 | 4-04-002-50 |  | 44068.5194 | All | Oil & Gas | All | Loading/Unloading Rack | All | Volatile Organic Compounds (VOC) | All | All
OXY USA Inc | 28291 | OXY USA Inc - Federal 27 No1 | Oil & Gas | O&G-Tank Battery/Bulk Fuel Storage | Lea | 32.3471 | -103.6507 | Notice of Intent | Equipment | 2 | Truck Loading | Loading/Unloading Rack | Active | Truck loading | [5 empty] | 7560 | gal/h | 7560 | gal/h |  |  |  |  | Allowable | Volatile Organic Compounds (VOC) | 1.8 | tons/y | [5 empty] | 8760 | 4-04-002-50 |  | 44068.5194 | All | Oil & Gas | All | Loading/Unloading Rack | All | Volatile Organic Compounds (VOC) | All | All
OXY USA Inc | 28451 | Oxy USA Inc - Federal No1 Tank Battery | Oil & Gas | O&G-Tank Battery/Bulk Fuel Storage | Eddy | 32.4195 | -103.7337 | Notice of Intent | Equipment | 7 | LOAD | Loading/Unloading Rack | Active | Truck Loading | [5 empty] | 7560 | gal/h | 7560 | gal/h |  |  |  |  | Allowable | Volatile Organic Compounds (VOC) | 18.1 | lb/h | Uncontrolled |  |  |  |  | 8760 | 4-04-002-50 |  | 44068.5194 | All | Oil & Gas | All | Loading/Unloading Rack | All | Volatile Organic Compounds (VOC) | All | All
OXY USA Inc | 28451 | Oxy USA Inc - Federal No1 Tank Battery | Oil & Gas | O&G-Tank Battery/Bulk Fuel Storage | Eddy | 32.4195 | -103.7337 | Notice of Intent | Equipment | 7 | LOAD | Loading/Unloading Rack | Active | Truck Loading | [5 empty] | 7560 | gal/h | 7560 | gal/h |  |  |  |  | Allowable | Volatile Organic Compounds (VOC) | 0.7 | tons/y | Uncontrolled |  |  |  |  | 8760 | 4-04-002-50 |  | 44068.5194 | All | Oil & Gas | All | Loading/Unloading Rack | All | Volatile Organic Compounds (VOC) | All | All
OXY USA Inc | 28515 | Oxy USA Inc - Sand Dunes Battery | Oil & Gas | O&G-Tank Battery/Bulk Fuel Storage | Eddy | 32.2616 | -103.7594 | Notice of Intent | Equipment | 3 | LOAD | Loading/Unloading Rack | Active | Truck loading | [5 empty] | 7560 | gal/h | 7560 | gal/h |  |  |  |  | Allowable | Volatile Organic Compounds (VOC) | 27.1 | lb/h | [5 empty] | 8760 | 4-04-002-50 |  | 44068.5194 | All | Oil & Gas | All | Loading/Unloading Rack | All | Volatile Organic Compounds (VOC) | All | All
OXY USA Inc | 28515 | Oxy USA Inc - Sand Dunes Battery | Oil & Gas | O&G-Tank Battery/Bulk Fuel Storage | Eddy | 32.2616 | -103.7594 | Notice of Intent | Equipment | 3 | LOAD | Loading/Unloading Rack | Active | Truck loading | [5 empty] | 7560 | gal/h | 7560 | gal/h |  |  |  |  | Allowable | Volatile Organic Compounds (VOC) | 1 | tons/y | [5 empty] | 8760 | 4-04-002-50 |  | 44068.5194 | All | Oil & Gas | All | Loading/Unloading Rack | All | Volatile Organic Compounds (VOC) | All | All
OXY USA Inc | 28603 | OXY USA Inc - State W Lease | Oil & Gas | O&G-Compressor Station | Eddy | 32.3352 | -104.278 | Notice of Intent | Equipment | 4 | LOAD | Loading/Unloading Rack | Active | Truck loading | [5 empty] | 7560 | gal/h | 7560 | gal/h |  |  |  |  | Allowable | Volatile Organic Compounds (VOC) | 1.6 | tons/y | [5 empty] | 8760 | 4-04-002-50 |  | 44068.5194 | All | Oil & Gas | All | Loading/Unloading Rack | All | Volatile Organic Compounds (VOC) | All | All
OXY USA Inc | 28603 | OXY USA Inc - State W Lease | Oil & Gas | O&G-Compressor Station | Eddy | 32.3352 | -104.278 | Notice of Intent | Equipment | 4 | LOAD | Loading/Unloading Rack | Active | Truck loading | [5 empty] | 7560 | gal/h | 7560 | gal/h |  |  |  |  | Allowable | Volatile Organic Compounds (VOC) | 27 | lb/h | [5 empty] | 8760 | 4-04-002-50 |  | 44068.5194 | All | Oil & Gas | All | Loading/Unloading Rack | All | Volatile Organic Compounds (VOC) | All | All
OXY USA Inc | 38432 | OXY - Corral 2N Compressor | Oil & Gas | O&G-Compressor Station | Eddy | 32.1635 | -103.9478 | Synthetic Minor | Equipment | 8 | LOAD | Loading/Unloading Rack | Active | Truck Loading | [13 empty] | Allowable | Volatile Organic Compounds (VOC) | 0.63 | lb/h | [5 empty] | 8760 | 4-04-002-50 |  | 44068.5194 | All | Oil & Gas | All | Loading/Unloading Rack | All | Volatile Organic Compounds (VOC) | All | All
OXY USA Inc | 38432 | OXY - Corral 2N Compressor | Oil & Gas | O&G-Compressor Station | Eddy | 32.1635 | -103.9478 | Synthetic Minor | Equipment | 8 | LOAD | Loading/Unloading Rack | Active | Truck Loading | [13 empty] | Allowable | Volatile Organic Compounds (VOC) | 0.002 | tons/y | [5 empty] | 8760 | 4-04-002-50 |  | 44068.5194 | All | Oil & Gas | All | Loading/Unloading Rack | All | Volatile Organic Compounds (VOC) | All | All
OXY USA Inc | 38825 | OXY - Dimensions 6 Gas Lift Compressor Station | Oil & Gas | O&G-Compressor Station | Eddy | 32.2479 | -104.0294 | Synthetic Minor | Equipment | 8 | Load | Loading/Unloading Rack | Active | Truck Loading | NA | NA | NA | [10 empty] | Allowable | Volatile Organic Compounds (VOC) | 1 | tons/y | Uncontrolled |  |  |  |  | 8760 | 4-04-002-50 |  | 44068.5194 | All | Oil & Gas | All | Loading/Unloading Rack | All | Volatile Organic Compounds (VOC) | All | All
OXY USA Inc | 38825 | OXY - Dimensions 6 Gas Lift Compressor Station | Oil & Gas | O&G-Compressor Station | Eddy | 32.2479 | -104.0294 | Synthetic Minor | Equipment | 8 | Load | Loading/Unloading Rack | Active | Truck Loading | NA | NA | NA | [10 empty] | Allowable | Volatile Organic Compounds (VOC) | 44.7 | lb/h | Uncontrolled |  |  |  |  | 8760 | 4-04-002-50 |  | 44068.5194 | All | Oil & Gas | All | Loading/Unloading Rack | All | Volatile Organic Compounds (VOC) | All | All
OXY USA Inc | 38826 | OXY - Dimensions 6 Section 8 Gas Sales Compressor Station | Oil & Gas | O&G-Compressor Station | Eddy | 32.2188 | -103.9644 | Synthetic Minor | Equipment | 6 | LOAD | Loading/Unloading Rack | Active | Truck Loading | NA | NA | NA | [6 empty] | 200 | bbl/h | 919800 | gal/y | Allowable | Volatile Organic Compounds (VOC) | 1.35 | tons/y | Uncontrolled |  |  |  |  | 8760 | 4-04-002-50 |  | 44068.5194 | All | Oil & Gas | All | Loading/Unloading Rack | All | Volatile Organic Compounds (VOC) | All | All
OXY USA Inc | 38826 | OXY - Dimensions 6 Section 8 Gas Sales Compressor Station | Oil & Gas | O&G-Compressor Station | Eddy | 32.2188 | -103.9644 | Synthetic Minor | Equipment | 6 | LOAD | Loading/Unloading Rack | Active | Truck Loading | NA | NA | NA | [6 empty] | 200 | bbl/h | 919800 | gal/y | Allowable | Volatile Organic Compounds (VOC) | 40.4 | lb/h | Uncontrolled |  |  |  |  | 8760 | 4-04-002-50 |  | 44068.5194 | All | Oil & Gas | All | Loading/Unloading Rack | All | Volatile Organic Compounds (VOC) | All | All
OXY USA Inc | 38831 | OXY - NC West CGL | Oil & Gas | O&G-Compressor Station | Eddy | 32.276 | -103.7903 | Synthetic Minor | Equipment | 6 | LOAD | Loading/Unloading Rack | Active | Truck Loading | NA | NA | NA | [10 empty] | Allowable | Volatile Organic Compounds (VOC) | 0.407 | lb/h | Uncontrolled |  |  |  |  | 8760 | 4-04-002-50 |  | 44068.5194 | All | Oil & Gas | All | Loading/Unloading Rack | All | Volatile Organic Compounds (VOC) | All | All
OXY USA Inc | 38831 | OXY - NC West CGL | Oil & Gas | O&G-Compressor Station | Eddy | 32.276 | -103.7903 | Synthetic Minor | Equipment | 6 | LOAD | Loading/Unloading Rack | Active | Truck Loading | NA | NA | NA | [10 empty] | Allowable | Volatile Organic Compounds (VOC) | 0.009 | tons/y | Uncontrolled |  |  |  |  | 8760 | 4-04-002-50 |  | 44068.5194 | All | Oil & Gas | All | Loading/Unloading Rack | All | Volatile Organic Compounds (VOC) | All | All
OXY USA Inc | 38871 | OXY - Corral 1S Compressor Station | Oil & Gas | O&G-Compressor Station | Eddy | 32.1532 | -103.9329 | Synthetic Minor | Equipment | 9 | LOAD | Loading/Unloading Rack | Active | Truck Loading | [13 empty] | Allowable | Volatile Organic Compounds (VOC) | 6.14 | tons/y | Uncontrolled |  |  |  |  | 8760 | 4-04-002-50 |  | 44068.5194 | All | Oil & Gas | All | Loading/Unloading Rack | All | Volatile Organic Compounds (VOC) | All | All
OXY USA Inc | 38871 | OXY - Corral 1S Compressor Station | Oil & Gas | O&G-Compressor Station | Eddy | 32.1532 | -103.9329 | Synthetic Minor | Equipment | 9 | LOAD | Loading/Unloading Rack | Active | Truck Loading | [13 empty] | Allowable | Volatile Organic Compounds (VOC) | 22 | lb/h | Uncontrolled |  |  |  |  | 8760 | 4-04-002-50 |  | 44068.5194 | All | Oil & Gas | All | Loading/Unloading Rack | All | Volatile Organic Compounds (VOC) | All | All
OXY USA Inc | 38928 | OXY - Mesa Verde 16 CGL | Oil & Gas | O&G-Compressor Station | Lea | 32.2132 | -103.6869 | Synthetic Minor | Equipment | 6 | LOAD | Loading/Unloading Rack | Active | Truck Loading | NA | NA | NA | [10 empty] | Allowable | Volatile Organic Compounds (VOC) | 0.407 | lb/h | Uncontrolled |  |  |  |  | 8760 | 4-04-002-50 |  | 44068.5194 | All | Oil & Gas | All | Loading/Unloading Rack | All | Volatile Organic Compounds (VOC) | All | All
OXY USA Inc | 38928 | OXY - Mesa Verde 16 CGL | Oil & Gas | O&G-Compressor Station | Lea | 32.2132 | -103.6869 | Synthetic Minor | Equipment | 6 | LOAD | Loading/Unloading Rack | Active | Truck Loading | NA | NA | NA | [10 empty] | Allowable | Volatile Organic Compounds (VOC) | 0.009 | tons/y | Uncontrolled |  |  |  |  | 8760 | 4-04-002-50 |  | 44068.5194 | All | Oil & Gas | All | Loading/Unloading Rack | All | Volatile Organic Compounds (VOC) | All | All
OXY USA WTP Limited Partnership | 27871 | Oxy USA Inc - Puregold A Federal 8 | Oil & Gas | O&G-Tank Battery/Bulk Fuel Storage | Eddy | 32.2908 | -103.7845 | Notice of Intent | Equipment | 8 | LOAD | Loading/Unloading Rack | Active | Truck loading | [5 empty] | 175 | bbl/h | 175 | bbl/h |  |  |  |  | Allowable | Volatile Organic Compounds (VOC) | 21.4 | lb/h | Uncontrolled |  |  |  |  | 8760 | 4-04-002-50 |  | 44068.5194 | All | Oil & Gas | All | Loading/Unloading Rack | All | Volatile Organic Compounds (VOC) | All | All
OXY USA WTP Limited Partnership | 27871 | Oxy USA Inc - Puregold A Federal 8 | Oil & Gas | O&G-Tank Battery/Bulk Fuel Storage | Eddy | 32.2908 | -103.7845 | Notice of Intent | Equipment | 8 | LOAD | Loading/Unloading Rack | Active | Truck loading | [5 empty] | 175 | bbl/h | 175 | bbl/h |  |  |  |  | Allowable | Volatile Organic Compounds (VOC) | 11 | tons/y | Uncontrolled |  |  |  |  | 8760 | 4-04-002-50 |  | 44068.5194 | All | Oil & Gas | All | Loading/Unloading Rack | All | Volatile Organic Compounds (VOC) | All | All
OXY USA WTP Limited Partnership | 37954 | OXY - Turkey Track CTB and Gas Sales Compression | Oil & Gas | O&G-Tank Battery/Bulk Fuel Storage | Eddy | 32.682 | -104.0958 | Synthetic Minor | Equipment | 25 | LOAD | Loading/Unloading Rack | Active | Truck loading | [13 empty] | Allowable | Volatile Organic Compounds (VOC) | 53.9 | lb/h | Uncontrolled |  |  |  |  | 8760 | 4-04-002-50 |  | 44068.5194 | All | Oil & Gas | All | Loading/Unloading Rack | All | Volatile Organic Compounds (VOC) | All | All
OXY USA WTP Limited Partnership | 37954 | OXY - Turkey Track CTB and Gas Sales Compression | Oil & Gas | O&G-Tank Battery/Bulk Fuel Storage | Eddy | 32.682 | -104.0958 | Synthetic Minor | Equipment | 25 | LOAD | Loading/Unloading Rack | Active | Truck loading | [13 empty] | Allowable | Volatile Organic Compounds (VOC) | 16.3 | tons/y | Uncontrolled |  |  |  |  | 8760 | 4-04-002-50 |  | 44068.5194 | All | Oil & Gas | All | Loading/Unloading Rack | All | Volatile Organic Compounds (VOC) | All | All
Penroc Oil | 25498 | Penroc - Catclaw Draw Compressor Station | Oil & Gas | O&G-Compressor Station | Eddy | 32.4654 | -104.3616 | Notice of Intent | Equipment | 3 | LOAD | Loading/Unloading Rack | Active | Truck Loading | [13 empty] | Allowable | Volatile Organic Compounds (VOC) | 0.02 | tons/y | Uncontrolled | [5 empty] | 4-04-002-50 |  | 44068.5194 | All | Oil & Gas | All | Loading/Unloading Rack | All | Volatile Organic Compounds (VOC) | All | All
Penroc Oil | 25498 | Penroc - Catclaw Draw Compressor Station | Oil & Gas | O&G-Compressor Station | Eddy | 32.4654 | -104.3616 | Notice of Intent | Equipment | 3 | LOAD | Loading/Unloading Rack | Active | Truck Loading | [13 empty] | Allowable | Volatile Organic Compounds (VOC) | 18.9 | lb/h | Uncontrolled | [5 empty] | 4-04-002-50 |  | 44068.5194 | All | Oil & Gas | All | Loading/Unloading Rack | All | Volatile Organic Compounds (VOC) | All | All
Riley Permian Operating Company LLC | 37427 | Riley Permian Operating Co LLC - Humboldt State 15-1H | Oil & Gas | O&G-Production Facility | Chaves | 33.613 | -103.6592 | Minor | Equipment | 5 | OLL1 | Loading/Unloading Rack | Active | Oil Loading to Trucks | [5 empty] | 114975 | bbl/y | 114975 | bbl/y |  |  |  |  | Allowable | Volatile Organic Compounds (VOC) | 3.8 | tons/y | [5 empty] | 8760 | 4-04-002-50 | Minor Source | 44068.5194 | All | Oil & Gas | All | Loading/Unloading Rack | All | Volatile Organic Compounds (VOC) | All | All
Riley Permian Operating Company LLC | 37428 | Riley - Everest State 2 - 1H | Oil & Gas | O&G-Production Facility | Lea | 33.5699 | -103.4416 | Minor | Equipment | 5 | OLL1 | Loading/Unloading Rack | Active | Oil Loading to Trucks | [5 empty] | 155125 | bbl/y | 155125 | bbl/y |  |  |  |  | Allowable | Volatile Organic Compounds (VOC) | 5.6 | tons/y | [5 empty] | 8760 | 4-04-002-50 | Minor Source | 44068.5194 | All | Oil & Gas | All | Loading/Unloading Rack | All | Volatile Organic Compounds (VOC) | All | All
Riley Permian Operating Company LLC | 37430 | Riley - K2 State 18-1H Facility | Oil & Gas | O&G-Production Facility | Lea | 33.5261 | -103.5996 | Minor | Equipment | 5 | OLL1 | Loading/Unloading Rack | Active | Oil Loading to Trucks | [5 empty] | 114975 | bbl/y | 114975 | bbl/y |  |  |  |  | Allowable | Volatile Organic Compounds (VOC) | 3.8 | tons/y | [5 empty] | 8760 | 4-04-002-50 | Minor Source | 44068.5194 | All | Oil & Gas | All | Loading/Unloading Rack | All | Volatile Organic Compounds (VOC) | All | All
Riley Permian Operating Company LLC | 37577 | Riley - Annapurna No. 20 1H & Kizer SWD No. 1 - GCP4-7157 | Oil & Gas | O&G-Production Facility | Roosevelt |  |  | Synthetic Minor | Equipment | 16 | OLL1 | Loading/Unloading Rack | Active | Oil Loading to Trucks | [13 empty] | Allowable | Volatile Organic Compounds (VOC) | 3.95 | tons/y | [5 empty] | 8760 | 4-04-002-50 |  | 44068.5194 | All | Oil & Gas | All | Loading/Unloading Rack | All | Volatile Organic Compounds (VOC) | All | All
Salt Creek Midstream LLC | 39017 | Salt Creek - Pliny the Elder Compressor Station | Oil & Gas | O&G-Compressor Station | Eddy | 32.3401 | -104.2001 | Synthetic Minor | Equipment | 4 | OilLoad-1 | Loading/Unloading Rack | Active | Tank Truck Loading | NA | NA | NA | [10 empty] | Allowable | Volatile Organic Compounds (VOC) | 0.01 | tons/y | Uncontrolled |  |  |  |  | 8760 | 4-04-002-50 |  | 44068.5194 | All | Oil & Gas | All | Loading/Unloading Rack | All | Volatile Organic Compounds (VOC) | All | All
Salt Creek Midstream LLC | 39017 | Salt Creek - Pliny the Elder Compressor Station | Oil & Gas | O&G-Compressor Station | Eddy | 32.3401 | -104.2001 | Synthetic Minor | Equipment | 4 | OilLoad-1 | Loading/Unloading Rack | Active | Tank Truck Loading | NA | NA | NA | [10 empty] | Allowable | Volatile Organic Compounds (VOC) | 2.23 | lb/h | Uncontrolled |  |  |  |  | 8760 | 4-04-002-50 |  | 44068.5194 | All | Oil & Gas | All | Loading/Unloading Rack | All | Volatile Organic Compounds (VOC) | All | All
Salt Creek Midstream LLC | 39018 | Salt Creek - Money Graham Compressor Station | Oil & Gas | O&G-Compressor Station | Eddy | 32.0003 | -104.0094 | Synthetic Minor | Equipment | 4 | OilLoad-1 | Loading/Unloading Rack | Active | Tank Truck Loading | NA | NA | NA | [6 empty] | 22.4 | bbl/d | 22.4 | bbl/d | Allowable | Volatile Organic Compounds (VOC) | 67.24 | lb/h | Uncontrolled |  |  |  |  | 8760 | 4-04-002-50 |  | 44068.5194 | All | Oil & Gas | All | Loading/Unloading Rack | All | Volatile Organic Compounds (VOC) | All | All
Salt Creek Midstream LLC | 39018 | Salt Creek - Money Graham Compressor Station | Oil & Gas | O&G-Compressor Station | Eddy | 32.0003 | -104.0094 | Synthetic Minor | Equipment | 4 | OilLoad-1 | Loading/Unloading Rack | Active | Tank Truck Loading | NA | NA | NA | [6 empty] | 22.4 | bbl/d | 22.4 | bbl/d | Allowable | Volatile Organic Compounds (VOC) | 0.84 | tons/y | Uncontrolled |  |  |  |  | 8760 | 4-04-002-50 |  | 44068.5194 | All | Oil & Gas | All | Loading/Unloading Rack | All | Volatile Organic Compounds (VOC) | All | All
San Mateo Midstream II, LLC | 39164 | San Mateo - Stebbins Compressor Station | Oil & Gas | O&G-Compressor Station | Eddy | 32.5529 | -104.1132 | Synthetic Minor | Equipment | 9 | PWLOAD-1 | Loading/Unloading Rack | Active | Produced Water Truck Loading | NA | NA | NA | [10 empty] | Allowable | Volatile Organic Compounds (VOC) | 0.02 | tons/y | Uncontrolled |  |  |  |  | 8760 | 4-04-002-50 |  | 44068.5194 | All | Oil & Gas | All | Loading/Unloading Rack | All | Volatile Organic Compounds (VOC) | All | All
San Mateo Midstream II, LLC | 39164 | San Mateo - Stebbins Compressor Station | Oil & Gas | O&G-Compressor Station | Eddy | 32.5529 | -104.1132 | Synthetic Minor | Equipment | 9 | PWLOAD-1 | Loading/Unloading Rack | Active | Produced Water Truck Loading | NA | NA | NA | [10 empty] | Allowable | Volatile Organic Compounds (VOC) | 0.48 | lb/h | Uncontrolled |  |  |  |  | 8760 | 4-04-002-50 |  | 44068.5194 | All | Oil & Gas | All | Loading/Unloading Rack | All | Volatile Organic Compounds (VOC) | All | All
San Mateo Midstream II, LLC | 39164 | San Mateo - Stebbins Compressor Station | Oil & Gas | O&G-Compressor Station | Eddy | 32.5529 | -104.1132 | Synthetic Minor | Equipment | 10 | OTLOAD-1 | Loading/Unloading Rack | Active | Oil Truck Loading | NA | NA | NA | [10 empty] | Allowable | Volatile Organic Compounds (VOC) | 64.13 | lb/h | Uncontrolled |  |  |  |  | 8760 | 4-04-002-50 |  | 44068.5194 | All | Oil & Gas | All | Loading/Unloading Rack | All | Volatile Organic Compounds (VOC) | All | All
San Mateo Midstream II, LLC | 39164 | San Mateo - Stebbins Compressor Station | Oil & Gas | O&G-Compressor Station | Eddy | 32.5529 | -104.1132 | Synthetic Minor | Equipment | 10 | OTLOAD-1 | Loading/Unloading Rack | Active | Oil Truck Loading | NA | NA | NA | [10 empty] | Allowable | Volatile Organic Compounds (VOC) | 3.77 | tons/y | Uncontrolled |  |  |  |  | 8760 | 4-04-002-50 |  | 44068.5194 | All | Oil & Gas | All | Loading/Unloading Rack | All | Volatile Organic Compounds (VOC) | All | All
Sendero Carlsbad Midstream, LLC | 37724 | Sendero Carlsbad Plant | Oil & Gas | O&G-Compressor Station | Eddy | 32.2633 | -104.1226 | Synthetic Minor | Equipment | 8 | Unit 9 | Loading/Unloading Rack | Active | Condensate Truck Loading | [9 empty] | 13643700 | gal/y | 13643700 | gal/y | Allowable | Volatile Organic Compounds (VOC) | 27.18 | lb/h | Vapor Recovery Unit |  |  |  |  | 8760 | 4-04-002-50 |  | 44068.5194 | All | Oil & Gas | All | Loading/Unloading Rack | All | Volatile Organic Compounds (VOC) | All | All
Sendero Carlsbad Midstream, LLC | 37724 | Sendero Carlsbad Plant | Oil & Gas | O&G-Compressor Station | Eddy | 32.2633 | -104.1226 | Synthetic Minor | Equipment | 8 | Unit 9 | Loading/Unloading Rack | Active | Condensate Truck Loading | [9 empty] | 13643700 | gal/y | 13643700 | gal/y | Allowable | Volatile Organic Compounds (VOC) | 14.86 | tons/y | Vapor Recovery Unit |  |  |  |  | 8760 | 4-04-002-50 |  | 44068.5194 | All | Oil & Gas | All | Loading/Unloading Rack | All | Volatile Organic Compounds (VOC) | All | All
Sendero Carlsbad Midstream, LLC | 37882 | Sendero - Pecos Compressor Station | Oil & Gas | O&G-Compressor Station | Eddy | 32.2598 | -104.0998 | Synthetic Minor | Equipment | 10 | 7 | Loading/Unloading Rack | Active | Truck Loading - Slop Oil | N/A | N/A | N/A | [6 empty] | 153300 | gal/y | 153300 | gal/y | Allowable | Volatile Organic Compounds (VOC) | 48 | lb/h | Uncontrolled |  |  |  |  | 8760 | 4-04-002-50 |  | 44068.5194 | All | Oil & Gas | All | Loading/Unloading Rack | All | Volatile Organic Compounds (VOC) | All | All
Sendero Carlsbad Midstream, LLC | 37882 | Sendero - Pecos Compressor Station | Oil & Gas | O&G-Compressor Station | Eddy | 32.2598 | -104.0998 | Synthetic Minor | Equipment | 10 | 7 | Loading/Unloading Rack | Active | Truck Loading - Slop Oil | N/A | N/A | N/A | [6 empty] | 153300 | gal/y | 153300 | gal/y | Allowable | Volatile Organic Compounds (VOC) | 0.8 | tons/y | Uncontrolled |  |  |  |  | 8760 | 4-04-002-50 |  | 44068.5194 | All | Oil & Gas | All | Loading/Unloading Rack | All | Volatile Organic Compounds (VOC) | All | All
Sendero Carlsbad Midstream, LLC | 37931 | Sendero - State Compressor Station | Oil & Gas | O&G-Compressor Station | Eddy | 32.2625 | -104.1502 | Synthetic Minor | Equipment | 8 | 9 | Loading/Unloading Rack | Active | Truck Loading - Slop Tank | [5 empty] | 153300 | gal/y | 153300 | gal/y |  |  |  |  | Allowable | Volatile Organic Compounds (VOC) | 43.5 | lb/h | Uncontrolled |  |  |  |  | 8760 | 4-04-002-50 | Synthetic Minor Source | 44068.5194 | All | Oil & Gas | All | Loading/Unloading Rack | All | Volatile Organic Compounds (VOC) | All | All
Sendero Carlsbad Midstream, LLC | 38843 | Sendero - Branson Dos Compressor Station | Oil & Gas | O&G-Compressor Station | Eddy | 32.1697 | -104.0753 | Synthetic Minor | Equipment | 5 | 7 | Loading/Unloading Rack | Active | Slop Oil Truck Loading | NA | NA | NA | [6 empty] | 153300 | gal/y |  |  | Allowable | Volatile Organic Compounds (VOC) | 43.5 | lb/h | Uncontrolled |  |  |  |  | 8760 | 4-04-002-50 |  | 44068.5194 | All | Oil & Gas | All | Loading/Unloading Rack | All | Volatile Organic Compounds (VOC) | All | All
Sendero Carlsbad Midstream, LLC | 38843 | Sendero - Branson Dos Compressor Station | Oil & Gas | O&G-Compressor Station | Eddy | 32.1697 | -104.0753 | Synthetic Minor | Equipment | 5 | 7 | Loading/Unloading Rack | Active | Slop Oil Truck Loading | NA | NA | NA | [6 empty] | 153300 | gal/y |  |  | Allowable | Volatile Organic Compounds (VOC) | 0.42 | tons/y | Uncontrolled |  |  |  |  | 8760 | 4-04-002-50 |  | 44068.5194 | All | Oil & Gas | All | Loading/Unloading Rack | All | Volatile Organic Compounds (VOC) | All | All
Sendero Carlsbad Midstream, LLC | 39180 | Sendero - Mosaic Compressor Station | Oil & Gas | O&G-Compressor Station | Eddy | 32.2905 | -104.0508 | Synthetic Minor | Equipment | 9 | LOAD | Loading/Unloading Rack | Active | slop oil truck loading | [7 empty] | 229950 | gal/y |  |  |  |  | Allowable | Volatile Organic Compounds (VOC) | 43.19 | lb/h | [5 empty] | 8760 | 4-04-002-50 |  | 44068.5194 | All | Oil & Gas | All | Loading/Unloading Rack | All | Volatile Organic Compounds (VOC) | All | All
Sendero Carlsbad Midstream, LLC | 39180 | Sendero - Mosaic Compressor Station | Oil & Gas | O&G-Compressor Station | Eddy | 32.2905 | -104.0508 | Synthetic Minor | Equipment | 9 | LOAD | Loading/Unloading Rack | Active | slop oil truck loading | [7 empty] | 229950 | gal/y |  |  |  |  | Allowable | Volatile Organic Compounds (VOC) | 0.62 | tons/y | [5 empty] | 8760 | 4-04-002-50 |  | 44068.5194 | All | Oil & Gas | All | Loading/Unloading Rack | All | Volatile Organic Compounds (VOC) | All | All
Sheridan Production Company, LLC | 31869 | McElvian - Wylie Federal Battery GCP1-4893 | Oil & Gas | O&G-Tank Battery/Bulk Fuel Storage | Lea | 32.4898 | -103.066 | Minor | Equipment | 9 | Load | Loading/Unloading Rack | Active | Truck Loading | [13 empty] | Allowable | Volatile Organic Compounds (VOC) | 3.9 | tons/y | Uncontrolled |  |  |  |  | 8760 | 4-04-002-50 |  | 44068.5194 | All | Oil & Gas | All | Loading/Unloading Rack | All | Volatile Organic Compounds (VOC) | All | All
Sheridan Production Company, LLC | 31982 | Elliott Monterey Federal Battery GCP1-4935 | Oil & Gas | O&G-Tank Battery/Bulk Fuel Storage | Lea | 32.5025 | -103.1201 | Minor | Equipment | 7 | Load | Loading/Unloading Rack | Active | Truck Loading | [9 empty] | 106 | bbl/d |  |  | Allowable | Volatile Organic Compounds (VOC) | 1.6 | tons/y | Uncontrolled |  |  |  |  | 8760 | 4-04-002-50 |  | 44068.5194 | All | Oil & Gas | All | Loading/Unloading Rack | All | Volatile Organic Compounds (VOC) | All | All
Spur Energy Partners LLC | 39447 | Spur - Dorami 2H, 4H, and 9H Federal Oil Tank Battery | Oil & Gas | O&G-Production Facility | Eddy | 32.6146 | -104.4788 | Synthetic Minor | Equipment | 14 | OILLOAD-1 | Loading/Unloading Rack | Active | Oil Truck Loading | [9 empty] | 35259000 | bbl/y | 35259000 | bbl/y | Allowable | Volatile Organic Compounds (VOC) | 14.99 | lb/h | [5 empty] | 8760 | 4-04-002-50 |  | 44068.5194 | All | Oil & Gas | All | Loading/Unloading Rack | All | Volatile Organic Compounds (VOC) | All | All
Spur Energy Partners LLC | 39447 | Spur - Dorami 2H, 4H, and 9H Federal Oil Tank Battery | Oil & Gas | O&G-Production Facility | Eddy | 32.6146 | -104.4788 | Synthetic Minor | Equipment | 14 | OILLOAD-1 | Loading/Unloading Rack | Active | Oil Truck Loading | [9 empty] | 35259000 | bbl/y | 35259000 | bbl/y | Allowable | Volatile Organic Compounds (VOC) | 29.97 | tons/y | [5 empty] | 8760 | 4-04-002-50 |  | 44068.5194 | All | Oil & Gas | All | Loading/Unloading Rack | All | Volatile Organic Compounds (VOC) | All | All
Summit Midstream Permian LLC - Houston | 38054 | Summit - Severus Compressor Station | Oil & Gas | O&G-Compressor Station | Lea | 32.5475 | -103.6756 | Synthetic Minor | Equipment | 13 | OILLOAD-01 | Loading/Unloading Rack | Active | Emergency Condensate Truck Loading | NA | NA | NA | [6 empty] | 21133.5 | bbl/y | 21133.5 | bbl/y | Allowable | Volatile Organic Compounds (VOC) | 3.1 | tons/y | [5 empty] | 8760 | 4-04-002-50 |  | 44068.5194 | All | Oil & Gas | All | Loading/Unloading Rack | All | Volatile Organic Compounds (VOC) | All | All
Summit Midstream Permian LLC - Houston | 38782 | Summit - Blue Quail Compressor Station | Oil & Gas | O&G-Compressor Station | Eddy | 32.6326 | -103.8412 | Synthetic Minor | Equipment | 10 | OILLOAD--1 | Loading/Unloading Rack | Active | Truck Loading of Condensate | NA | NA | NA | [6 empty] | 7300 | bbl/y | 7300 | bbl/y | Allowable | Volatile Organic Compounds (VOC) | 59.5 | lb/h | Uncontrolled |  |  |  |  | 8760 | 4-04-002-50 |  | 44068.5194 | All | Oil & Gas | All | Loading/Unloading Rack | All | Volatile Organic Compounds (VOC) | All | All
Summit Midstream Permian LLC - Houston | 38782 | Summit - Blue Quail Compressor Station | Oil & Gas | O&G-Compressor Station | Eddy | 32.6326 | -103.8412 | Synthetic Minor | Equipment | 10 | OILLOAD--1 | Loading/Unloading Rack | Active | Truck Loading of Condensate | NA | NA | NA | [6 empty] | 7300 | bbl/y | 7300 | bbl/y | Allowable | Volatile Organic Compounds (VOC) | 2.2 | tons/y | Uncontrolled |  |  |  |  | 8760 | 4-04-002-50 |  | 44068.5194 | All | Oil & Gas | All | Loading/Unloading Rack | All | Volatile Organic Compounds (VOC) | All | All
Summit Midstream Permian LLC - Houston | 38782 | Summit - Blue Quail Compressor Station | Oil & Gas | O&G-Compressor Station | Eddy | 32.6326 | -103.8412 | Synthetic Minor | Equipment | 11 | PWLOAD-1 | Loading/Unloading Rack | Active | Truck Loading of Produced Water | NA | NA | NA | [6 empty] | 73000 | bbl/y | 73000 | bbl/y | Allowable | Volatile Organic Compounds (VOC) | 3 | lb/h | Uncontrolled |  |  |  |  | 8760 | 4-04-002-50 |  | 44068.5194 | All | Oil & Gas | All | Loading/Unloading Rack | All | Volatile Organic Compounds (VOC) | All | All
Summit Midstream Permian LLC - Houston | 38782 | Summit - Blue Quail Compressor Station | Oil & Gas | O&G-Compressor Station | Eddy | 32.6326 | -103.8412 | Synthetic Minor | Equipment | 11 | PWLOAD-1 | Loading/Unloading Rack | Active | Truck Loading of Produced Water | NA | NA | NA | [6 empty] | 73000 | bbl/y | 73000 | bbl/y | Allowable | Volatile Organic Compounds (VOC) | 1.1 | tons/y | Uncontrolled |  |  |  |  | 8760 | 4-04-002-50 |  | 44068.5194 | All | Oil & Gas | All | Loading/Unloading Rack | All | Volatile Organic Compounds (VOC) | All | All
Tap Rock Operating LLC | 39285 | Tap Rock - Pliny Facility | Oil & Gas | O&G-Production Facility | Eddy | 32.3389 | -104.2008 | Synthetic Minor | Equipment | 7 | OLOAD-1 | Loading/Unloading Rack | Active | Oil Truck Loading | NA | NA | NA | [8 empty] | 8000 | gal/h | Allowable | Volatile Organic Compounds (VOC) | 13.6 | lb/h | Uncontrolled |  |  |  |  | 8760 | 4-04-002-50 |  | 44068.5194 | All | Oil & Gas | All | Loading/Unloading Rack | All | Volatile Organic Compounds (VOC) | All | All
Tap Rock Operating LLC | 39285 | Tap Rock - Pliny Facility | Oil & Gas | O&G-Production Facility | Eddy | 32.3389 | -104.2008 | Synthetic Minor | Equipment | 7 | OLOAD-1 | Loading/Unloading Rack | Active | Oil Truck Loading | NA | NA | NA | [8 empty] | 8000 | gal/h | Allowable | Volatile Organic Compounds (VOC) | 20.85 | tons/y | Uncontrolled |  |  |  |  | 8760 | 4-04-002-50 |  | 44068.5194 | All | Oil & Gas | All | Loading/Unloading Rack | All | Volatile Organic Compounds (VOC) | All | All
Tap Rock Operating LLC | 39285 | Tap Rock - Pliny Facility | Oil & Gas | O&G-Production Facility | Eddy | 32.3389 | -104.2008 | Synthetic Minor | Equipment | 8 | PWLOAD-1 | Loading/Unloading Rack | Active | Produced Water Truck Loading | NA | NA | NA | [8 empty] | 6000 | gal/h | Allowable | Volatile Organic Compounds (VOC) | 0.1 | lb/h | Uncontrolled |  |  |  |  | 8760 | 4-04-002-50 |  | 44068.5194 | All | Oil & Gas | All | Loading/Unloading Rack | All | Volatile Organic Compounds (VOC) | All | All
Tap Rock Operating LLC | 39285 | Tap Rock - Pliny Facility | Oil & Gas | O&G-Production Facility | Eddy | 32.3389 | -104.2008 | Synthetic Minor | Equipment | 8 | PWLOAD-1 | Loading/Unloading Rack | Active | Produced Water Truck Loading | NA | NA | NA | [8 empty] | 6000 | gal/h | Allowable | Volatile Organic Compounds (VOC) | 0.57 | tons/y | Uncontrolled |  |  |  |  | 8760 | 4-04-002-50 |  | 44068.5194 | All | Oil & Gas | All | Loading/Unloading Rack | All | Volatile Organic Compounds (VOC) | All | All
Tap Rock Operating LLC | 39360 | Tap Rock - Poseidon A CTB | Oil & Gas | O&G-Production Facility | Lea | 32.2273 | -103.5766 | Synthetic Minor | Equipment | 10 | OLOAD-1 | Loading/Unloading Rack | Active | Oil Truck Loading | [13 empty] | Allowable | Volatile Organic Compounds (VOC) | 13.6 | lb/h | [5 empty] | 8760 | 4-04-002-50 |  | 44068.5194 | All | Oil & Gas | All | Loading/Unloading Rack | All | Volatile Organic Compounds (VOC) | All | All
Tap Rock Operating LLC | 39360 | Tap Rock - Poseidon A CTB | Oil & Gas | O&G-Production Facility | Lea | 32.2273 | -103.5766 | Synthetic Minor | Equipment | 10 | OLOAD-1 | Loading/Unloading Rack | Active | Oil Truck Loading | [13 empty] | Allowable | Volatile Organic Compounds (VOC) | 7.3 | tons/y | [5 empty] | 8760 | 4-04-002-50 |  | 44068.5194 | All | Oil & Gas | All | Loading/Unloading Rack | All | Volatile Organic Compounds (VOC) | All | All
Tap Rock Operating LLC | 39360 | Tap Rock - Poseidon A CTB | Oil & Gas | O&G-Production Facility | Lea | 32.2273 | -103.5766 | Synthetic Minor | Equipment | 18 | PWLOAD-1 | Loading/Unloading Rack | Active | Produced Water Truckl Loading | [13 empty] | Allowable | Volatile Organic Compounds (VOC) | 0.1 | lb/h | [5 empty] | 8760 | 4-04-002-50 |  | 44068.5194 | All | Oil & Gas | All | Loading/Unloading Rack | All | Volatile Organic Compounds (VOC) | All | All
Tap Rock Operating LLC | 39360 | Tap Rock - Poseidon A CTB | Oil & Gas | O&G-Production Facility | Lea | 32.2273 | -103.5766 | Synthetic Minor | Equipment | 18 | PWLOAD-1 | Loading/Unloading Rack | Active | Produced Water Truckl Loading | [13 empty] | Allowable | Volatile Organic Compounds (VOC) | 0.63 | tons/y | [5 empty] | 8760 | 4-04-002-50 |  | 44068.5194 | All | Oil & Gas | All | Loading/Unloading Rack | All | Volatile Organic Compounds (VOC) | All | All
Transwestern Pipeline Company, LLC | 206 | Crawford Compressor Station | Oil & Gas | O&G-Compressor Station | Eddy | 32.2631 | -104.1478 | Minor | Equipment | 4 | 4 | Loading/Unloading Rack | Exempt | Exempt, Condensate-truck Loading | Not applicable | Not applicable | Not applicable |  |  | 0 | degrees F | 0 | degrees F |  |  |  | degrees F | Allowable | Volatile Organic Compounds (VOC) | 6.86 | lb/h | Uncontrolled |  |  |  |  | 2912 | 4-04-002-50 |  | 44068.5194 | All | Oil & Gas | All | Loading/Unloading Rack | All | Volatile Organic Compounds (VOC) | All | All
Transwestern Pipeline Company, LLC | 206 | Crawford Compressor Station | Oil & Gas | O&G-Compressor Station | Eddy | 32.2631 | -104.1478 | Minor | Equipment | 4 | 4 | Loading/Unloading Rack | Exempt | Exempt, Condensate-truck Loading | Not applicable | Not applicable | Not applicable |  |  | 0 | degrees F | 0 | degrees F |  |  |  | degrees F | Allowable | Volatile Organic Compounds (VOC) | 0.1 | tons/y | Uncontrolled |  |  |  |  | 2912 | 4-04-002-50 |  | 44068.5194 | All | Oil & Gas | All | Loading/Unloading Rack | All | Volatile Organic Compounds (VOC) | All | All
Versado Gas Processors, LLC | 664 | Grobe Compressor Station | Oil & Gas | O&G-Compressor Station | Lea | 32.1819 | -103.126 | Synthetic Minor | Equipment | 8 | Load | Loading/Unloading Rack | Active | Truck Loading | NA | NA | NA |  |  | 250000 | gal/y | 250000 | gal/y | 250000 | gal/y | 250000 | gal/y | Allowable | Volatile Organic Compounds (VOC) | 29.7 | lb/h | Uncontrolled |  |  |  |  | 8760 | 4-04-002-50 |  | 44068.5194 | All | Oil & Gas | All | Loading/Unloading Rack | All | Volatile Organic Compounds (VOC) | All | All
Versado Gas Processors, LLC | 664 | Grobe Compressor Station | Oil & Gas | O&G-Compressor Station | Lea | 32.1819 | -103.126 | Synthetic Minor | Equipment | 8 | Load | Loading/Unloading Rack | Active | Truck Loading | NA | NA | NA |  |  | 250000 | gal/y | 250000 | gal/y | 250000 | gal/y | 250000 | gal/y | Allowable | Volatile Organic Compounds (VOC) | 0.4 | tons/y | Uncontrolled |  |  |  |  | 8760 | 4-04-002-50 |  | 44068.5194 | All | Oil & Gas | All | Loading/Unloading Rack | All | Volatile Organic Compounds (VOC) | All | All
WPX Energy Permian LLC | 37662 | WPX - N Brushy Draw 35-12H (35-10H) | Oil & Gas | O&G-Production Facility | Eddy | 32.0803 | -103.9509 | Synthetic Minor | Equipment | 30 | OILOAD | Loading/Unloading Rack | Active | Truck Loading (Oil Loadout) | NA | NA | NA | [10 empty] | Allowable | Volatile Organic Compounds (VOC) | 3.38 | tons/y | Uncontrolled |  |  |  |  | 8760 | 4-04-002-50 |  | 44068.5194 | All | Oil & Gas | All | Loading/Unloading Rack | All | Volatile Organic Compounds (VOC) | All | All
WPX Energy Permian LLC | 37662 | WPX - N Brushy Draw 35-12H (35-10H) | Oil & Gas | O&G-Production Facility | Eddy | 32.0803 | -103.9509 | Synthetic Minor | Equipment | 30 | OILOAD | Loading/Unloading Rack | Active | Truck Loading (Oil Loadout) | NA | NA | NA | [10 empty] | Allowable | Volatile Organic Compounds (VOC) | 21.3 | lb/h | Uncontrolled |  |  |  |  | 8760 | 4-04-002-50 |  | 44068.5194 | All | Oil & Gas | All | Loading/Unloading Rack | All | Volatile Organic Compounds (VOC) | All | All
XTO Energy Inc | 502 | Ross Draw 25 No1 Gas Plant, GCP1-2578 | Oil & Gas | O&G-Gas Plant | Eddy | 32.0174 | -103.9416 | Synthetic Minor | Equipment | 4 | 4 | Loading/Unloading Rack | Active | Truck Loading Losses | TRUCK Loading LOSSES |  |  | 2001-07-15 12:28 | 2001-07-15 12:28 | 180 | bbl/h | 180 | bbl/h |  |  | 180 | bbl/h | Allowable | Volatile Organic Compounds (VOC) | 3.17 | tons/y | Uncontrolled |  |  |  |  | 8760 | 4-04-002-50 |  | 44068.5194 | All | Oil & Gas | All | Loading/Unloading Rack | All | Volatile Organic Compounds (VOC) | All | All
XTO Energy Inc | 502 | Ross Draw 25 No1 Gas Plant, GCP1-2578 | Oil & Gas | O&G-Gas Plant | Eddy | 32.0174 | -103.9416 | Synthetic Minor | Equipment | 4 | 4 | Loading/Unloading Rack | Active | Truck Loading Losses | TRUCK Loading LOSSES |  |  | 2001-07-15 12:28 | 2001-07-15 12:28 | 180 | bbl/h | 180 | bbl/h |  |  | 180 | bbl/h | Allowable | Volatile Organic Compounds (VOC) | 0.2 | lb/h | Uncontrolled |  |  |  |  | 8760 | 4-04-002-50 |  | 44068.5194 | All | Oil & Gas | All | Loading/Unloading Rack | All | Volatile Organic Compounds (VOC) | All | All
XTO Energy Inc | 28618 | XTO - PLU Pierce Canyon 17 Tank Battery | Oil & Gas | O&G-Tank Battery/Bulk Fuel Storage | Eddy | 32.1238 | -103.895 | Synthetic Minor | Equipment | 14 | TL1 | Loading/Unloading Rack | Active | Truck Loading Crude Oil | [13 empty] | Allowable | Volatile Organic Compounds (VOC) | 0.53 | lb/h | Flare |  |  |  |  | 8760 | 4-04-002-50 |  | 44068.5194 | All | Oil & Gas | All | Loading/Unloading Rack | All | Volatile Organic Compounds (VOC) | All | All
XTO Energy Inc | 28618 | XTO - PLU Pierce Canyon 17 Tank Battery | Oil & Gas | O&G-Tank Battery/Bulk Fuel Storage | Eddy | 32.1238 | -103.895 | Synthetic Minor | Equipment | 14 | TL1 | Loading/Unloading Rack | Active | Truck Loading Crude Oil | [13 empty] | Allowable | Volatile Organic Compounds (VOC) | 1.03 | tons/y | Flare |  |  |  |  | 8760 | 4-04-002-50 |  | 44068.5194 | All | Oil & Gas | All | Loading/Unloading Rack | All | Volatile Organic Compounds (VOC) | All | All
XTO Energy Inc | 31863 | XTO - Mis Amigos and Estancia Tank Battery | Oil & Gas | O&G-Tank Battery/Bulk Fuel Storage | Lea | 32.2547 | -103.6094 | Synthetic Minor | Equipment | 6 | TL1 | Loading/Unloading Rack | Active | Truck Loading | NA | NA | [11 empty] | Allowable | Volatile Organic Compounds (VOC) | 44.95 | lb/h | Uncontrolled |  |  |  |  | 8760 | 4-04-002-50 |  | 44068.5194 | All | Oil & Gas | All | Loading/Unloading Rack | All | Volatile Organic Compounds (VOC) | All | All
XTO Energy Inc | 31863 | XTO - Mis Amigos and Estancia Tank Battery | Oil & Gas | O&G-Tank Battery/Bulk Fuel Storage | Lea | 32.2547 | -103.6094 | Synthetic Minor | Equipment | 6 | TL1 | Loading/Unloading Rack | Active | Truck Loading | NA | NA | [11 empty] | Allowable | Volatile Organic Compounds (VOC) | 14.6 | tons/y | Uncontrolled |  |  |  |  | 8760 | 4-04-002-50 |  | 44068.5194 | All | Oil & Gas | All | Loading/Unloading Rack | All | Volatile Organic Compounds (VOC) | All | All
XTO Energy Inc | 31992 | XTO - BEU Hackberry 34 Federal Battery | Oil & Gas | O&G-Tank Battery/Bulk Fuel Storage | Eddy | 32.6219 | -103.8507 | Synthetic Minor | Equipment | 10 | TL | Loading/Unloading Rack | Active | Truck Loading | N/A | N/A | N/A | [10 empty] | Allowable | Volatile Organic Compounds (VOC) | 5.44 | lb/h | Flare |  |  |  |  | 8760 | 4-04-002-50 |  | 44068.5194 | All | Oil & Gas | All | Loading/Unloading Rack | All | Volatile Organic Compounds (VOC) | All | All
XTO Energy Inc | 31992 | XTO - BEU Hackberry 34 Federal Battery | Oil & Gas | O&G-Tank Battery/Bulk Fuel Storage | Eddy | 32.6219 | -103.8507 | Synthetic Minor | Equipment | 10 | TL | Loading/Unloading Rack | Active | Truck Loading | N/A | N/A | N/A | [10 empty] | Allowable | Volatile Organic Compounds (VOC) | 2.24 | tons/y | Flare |  |  |  |  | 8760 | 4-04-002-50 |  | 44068.5194 | All | Oil & Gas | All | Loading/Unloading Rack | All | Volatile Organic Compounds (VOC) | All | All
XTO Energy Inc | 32124 | XTO - Nash 42 | Oil & Gas | O&G-Tank Battery/Bulk Fuel Storage | Eddy | 32.3064 | -103.9272 | Synthetic Minor | Equipment | 11 | TL | Loading/Unloading Rack | Active | Truck Loading (Uncollected Vapors) |  | N/A | N/A | [6 empty] | 273726 | bbl/y | 273726 | bbl/y | Allowable | Volatile Organic Compounds (VOC) | 22.2 | tons/y | Uncontrolled |  |  |  |  | 8760 | 4-04-002-50 |  | 44068.5194 | All | Oil & Gas | All | Loading/Unloading Rack | All | Volatile Organic Compounds (VOC) | All | All
XTO Energy Inc | 32124 | XTO - Nash 42 | Oil & Gas | O&G-Tank Battery/Bulk Fuel Storage | Eddy | 32.3064 | -103.9272 | Synthetic Minor | Equipment | 11 | TL | Loading/Unloading Rack | Active | Truck Loading (Uncollected Vapors) |  | N/A | N/A | [6 empty] | 273726 | bbl/y | 273726 | bbl/y | Allowable | Volatile Organic Compounds (VOC) | 37.6 | lb/h | Uncontrolled |  |  |  |  | 8760 | 4-04-002-50 |  | 44068.5194 | All | Oil & Gas | All | Loading/Unloading Rack | All | Volatile Organic Compounds (VOC) | All | All
XTO Energy Inc | 32226 | XTO - PLU Phantom Banks 20-25-31 | Oil & Gas | O&G-Production Facility | Eddy | 32.1226 | -103.8061 | Synthetic Minor | Equipment | 3 | TL1 | Loading/Unloading Rack | Active | Truck Loading - Oil | NA | NA | NA | [6 empty] | 219000 | bbl/y | 219000 | bbl/y | Allowable | Volatile Organic Compounds (VOC) | 59.19 | lb/h | Uncontrolled |  |  |  |  | 8760 | 4-04-002-50 |  | 44068.5194 | All | Oil & Gas | All | Loading/Unloading Rack | All | Volatile Organic Compounds (VOC) | All | All
XTO Energy Inc | 32226 | XTO - PLU Phantom Banks 20-25-31 | Oil & Gas | O&G-Production Facility | Eddy | 32.1226 | -103.8061 | Synthetic Minor | Equipment | 3 | TL1 | Loading/Unloading Rack | Active | Truck Loading - Oil | NA | NA | NA | [6 empty] | 219000 | bbl/y | 219000 | bbl/y | Allowable | Volatile Organic Compounds (VOC) | 26.8 | tons/y | Uncontrolled |  |  |  |  | 8760 | 4-04-002-50 |  | 44068.5194 | All | Oil & Gas | All | Loading/Unloading Rack | All | Volatile Organic Compounds (VOC) | All | All
XTO Energy Inc | 32244 | XTO - Poker Lake Unit (PLU) 158 Battery | Oil & Gas | O&G-Tank Battery/Bulk Fuel Storage | Eddy | 32.2372 | -103.9139 | Synthetic Minor | Equipment | 11 | TL1 | Loading/Unloading Rack | Active | Truck Loading | N/A | N/A | N/A | [10 empty] | Allowable | Volatile Organic Compounds (VOC) | 0.55 | lb/h | Flare |  |  |  |  | 8760 | 4-04-002-50 |  | 44068.5194 | All | Oil & Gas | All | Loading/Unloading Rack | All | Volatile Organic Compounds (VOC) | All | All
XTO Energy Inc | 32244 | XTO - Poker Lake Unit (PLU) 158 Battery | Oil & Gas | O&G-Tank Battery/Bulk Fuel Storage | Eddy | 32.2372 | -103.9139 | Synthetic Minor | Equipment | 11 | TL1 | Loading/Unloading Rack | Active | Truck Loading | N/A | N/A | N/A | [10 empty] | Allowable | Volatile Organic Compounds (VOC) | 2.16 | tons/y | Flare |  |  |  |  | 8760 | 4-04-002-50 |  | 44068.5194 | All | Oil & Gas | All | Loading/Unloading Rack | All | Volatile Organic Compounds (VOC) | All | All
XTO Energy Inc | 32280 | XTO - BEU No74 Battery | Oil & Gas | O&G-Tank Battery/Bulk Fuel Storage | Eddy | 32.4566 | -104.0378 | Synthetic Minor | Equipment | 4 | TL1 | Loading/Unloading Rack | Active | Truck Loading Oil | TBD | TBD | TBD | [8 empty] | 73000 | bbl/y | Allowable | Volatile Organic Compounds (VOC) | 48.12 | lb/h | Uncontrolled |  |  |  |  | 8760 | 4-04-002-50 |  | 44068.5194 | All | Oil & Gas | All | Loading/Unloading Rack | All | Volatile Organic Compounds (VOC) | All | All
XTO Energy Inc | 32280 | XTO - BEU No74 Battery | Oil & Gas | O&G-Tank Battery/Bulk Fuel Storage | Eddy | 32.4566 | -104.0378 | Synthetic Minor | Equipment | 4 | TL1 | Loading/Unloading Rack | Active | Truck Loading Oil | TBD | TBD | TBD | [8 empty] | 73000 | bbl/y | Allowable | Volatile Organic Compounds (VOC) | 7.68 | tons/y | Uncontrolled |  |  |  |  | 8760 | 4-04-002-50 |  | 44068.5194 | All | Oil & Gas | All | Loading/Unloading Rack | All | Volatile Organic Compounds (VOC) | All | All
XTO Energy Inc | 32281 | XTO - Golden 8 Federal Battery | Oil & Gas | O&G-Tank Battery/Bulk Fuel Storage | Eddy | 32.4913 | -104.0082 | Synthetic Minor | Equipment | 5 | TL1 | Loading/Unloading Rack | Active | Truck Loading - Oil | NA | NA | NA | [10 empty] | Allowable | Volatile Organic Compounds (VOC) | 47.14 | lb/h | Uncontrolled |  |  |  |  | 8760 | 4-04-002-50 |  | 44068.5194 | All | Oil & Gas | All | Loading/Unloading Rack | All | Volatile Organic Compounds (VOC) | All | All
XTO Energy Inc | 32281 | XTO - Golden 8 Federal Battery | Oil & Gas | O&G-Tank Battery/Bulk Fuel Storage | Eddy | 32.4913 | -104.0082 | Synthetic Minor | Equipment | 5 | TL1 | Loading/Unloading Rack | Active | Truck Loading - Oil | NA | NA | NA | [10 empty] | Allowable | Volatile Organic Compounds (VOC) | 5.62 | tons/y | Uncontrolled |  |  |  |  | 8760 | 4-04-002-50 |  | 44068.5194 | All | Oil & Gas | All | Loading/Unloading Rack | All | Volatile Organic Compounds (VOC) | All | All
XTO Energy Inc | 32353 | XTO - PLU No78 Battery | Oil & Gas | O&G-Tank Battery/Bulk Fuel Storage | Eddy | 32.1942 | -103.8279 | Synthetic Minor | Equipment | 3 | TL1 | Loading/Unloading Rack | Active | Truck Loading Oil | N/A | N/A | N/A | [6 empty] | 109497 | bbl/y | 109497 | bbl/y | Allowable | Volatile Organic Compounds (VOC) | 65.9 | lb/h | Uncontrolled |  |  |  |  | 8760 | 4-04-002-50 |  | 44068.5195 | All | Oil & Gas | All | Loading/Unloading Rack | All | Volatile Organic Compounds (VOC) | All | All
XTO Energy Inc | 32353 | XTO - PLU No78 Battery | Oil & Gas | O&G-Tank Battery/Bulk Fuel Storage | Eddy | 32.1942 | -103.8279 | Synthetic Minor | Equipment | 3 | TL1 | Loading/Unloading Rack | Active | Truck Loading Oil | N/A | N/A | N/A | [6 empty] | 109497 | bbl/y | 109497 | bbl/y | Allowable | Volatile Organic Compounds (VOC) | 14.91 | tons/y | Uncontrolled |  |  |  |  | 8760 | 4-04-002-50 |  | 44068.5195 | All | Oil & Gas | All | Loading/Unloading Rack | All | Volatile Organic Compounds (VOC) | All | All
XTO Energy Inc | 32353 | XTO - PLU No78 Battery | Oil & Gas | O&G-Tank Battery/Bulk Fuel Storage | Eddy | 32.1942 | -103.8279 | Synthetic Minor | Equipment | 4 | TL2 | Loading/Unloading Rack | Active | Truck Loading Produced Water | N/A | N/A | N/A | [6 empty] | 730000 | bbl/y | 730000 | bbl/y | Allowable | Volatile Organic Compounds (VOC) | 0.01 | lb/h | Uncontrolled |  |  |  |  | 8760 | 4-04-002-50 |  | 44068.5195 | All | Oil & Gas | All | Loading/Unloading Rack | All | Volatile Organic Compounds (VOC) | All | All
XTO Energy Inc | 32353 | XTO - PLU No78 Battery | Oil & Gas | O&G-Tank Battery/Bulk Fuel Storage | Eddy | 32.1942 | -103.8279 | Synthetic Minor | Equipment | 5 | TL3 | Loading/Unloading Rack | Active | Truck Loading SWD Produced Water Loading | N/A | N/A | N/A | [6 empty] | 3575 | bbl/y | 3575 | bbl/y | Allowable | Volatile Organic Compounds (VOC) | 41.53 | lb/h | Uncontrolled |  |  |  |  | 8760 | 4-04-002-50 |  | 44068.5195 | All | Oil & Gas | All | Loading/Unloading Rack | All | Volatile Organic Compounds (VOC) | All | All
XTO Energy Inc | 32353 | XTO - PLU No78 Battery | Oil & Gas | O&G-Tank Battery/Bulk Fuel Storage | Eddy | 32.1942 | -103.8279 | Synthetic Minor | Equipment | 5 | TL3 | Loading/Unloading Rack | Active | Truck Loading SWD Produced Water Loading | N/A | N/A | N/A | [6 empty] | 3575 | bbl/y | 3575 | bbl/y | Allowable | Volatile Organic Compounds (VOC) | 0.31 | tons/y | Uncontrolled |  |  |  |  | 8760 | 4-04-002-50 |  | 44068.5195 | All | Oil & Gas | All | Loading/Unloading Rack | All | Volatile Organic Compounds (VOC) | All | All
XTO Energy Inc | 32359 | XTO - James Ranch Unit No19 Battery | Oil & Gas | O&G-Tank Battery/Bulk Fuel Storage | Eddy | 32.3464 | -103.8321 | Synthetic Minor | Equipment | 6 | TL1 | Loading/Unloading Rack | Active | Truck Loading | [13 empty] | Allowable | Volatile Organic Compounds (VOC) | 0.55 | lb/h | Flare |  |  |  |  | 8760 | 4-04-002-50 | Minor Source | 44068.5195 | All | Oil & Gas | All | Loading/Unloading Rack | All | Volatile Organic Compounds (VOC) | All | All
XTO Energy Inc | 32359 | XTO - James Ranch Unit No19 Battery | Oil & Gas | O&G-Tank Battery/Bulk Fuel Storage | Eddy | 32.3464 | -103.8321 | Synthetic Minor | Equipment | 6 | TL1 | Loading/Unloading Rack | Active | Truck Loading | [13 empty] | Allowable | Volatile Organic Compounds (VOC) | 2.16 | tons/y | Flare |  |  |  |  | 8760 | 4-04-002-50 | Minor Source | 44068.5195 | All | Oil & Gas | All | Loading/Unloading Rack | All | Volatile Organic Compounds (VOC) | All | All
XTO Energy Inc | 33627 | XTO - BEU DI No 9 Battery | Oil & Gas | O&G-Tank Battery/Bulk Fuel Storage | Eddy | 32.4572 | -103.8788 | Synthetic Minor | Equipment | 14 | TL1 | Loading/Unloading Rack | Active | Truck Loading - Oil | [13 empty] | Allowable | Volatile Organic Compounds (VOC) | 0.66 | lb/h | Flare |  |  |  |  | 8760 | 4-04-002-50 |  | 44068.5195 | All | Oil & Gas | All | Loading/Unloading Rack | All | Volatile Organic Compounds (VOC) | All | All
XTO Energy Inc | 33627 | XTO - BEU DI No 9 Battery | Oil & Gas | O&G-Tank Battery/Bulk Fuel Storage | Eddy | 32.4572 | -103.8788 | Synthetic Minor | Equipment | 14 | TL1 | Loading/Unloading Rack | Active | Truck Loading - Oil | [13 empty] | Allowable | Volatile Organic Compounds (VOC) | 1.3 | tons/y | Flare |  |  |  |  | 8760 | 4-04-002-50 |  | 44068.5195 | All | Oil & Gas | All | Loading/Unloading Rack | All | Volatile Organic Compounds (VOC) | All | All
XTO Energy Inc | 33628 | XTO - BEU DI 4 Battery /Hasta La Vista 1 Fed Com Battery | Oil & Gas | O&G-Tank Battery/Bulk Fuel Storage | Eddy | 32.6072 | -103.8893 | Synthetic Minor | Equipment | 2 | TL | Loading/Unloading Rack | Active | Truck Loading | NA | Na | Na | [10 empty] | Allowable | Volatile Organic Compounds (VOC) | 0.61 | lb/h | Flare |  |  |  |  | 8760 | 4-04-002-50 |  | 44068.5195 | All | Oil & Gas | All | Loading/Unloading Rack | All | Volatile Organic Compounds (VOC) | All | All
XTO Energy Inc | 33628 | XTO - BEU DI 4 Battery /Hasta La Vista 1 Fed Com Battery | Oil & Gas | O&G-Tank Battery/Bulk Fuel Storage | Eddy | 32.6072 | -103.8893 | Synthetic Minor | Equipment | 2 | TL | Loading/Unloading Rack | Active | Truck Loading | NA | Na | Na | [10 empty] | Allowable | Volatile Organic Compounds (VOC) | 0.88 | tons/y | Flare |  |  |  |  | 8760 | 4-04-002-50 |  | 44068.5195 | All | Oil & Gas | All | Loading/Unloading Rack | All | Volatile Organic Compounds (VOC) | All | All
XTO Energy Inc | 34188 | XTO - BEU DI 5 Tank Battery | Oil & Gas | O&G-Tank Battery/Bulk Fuel Storage | Eddy | 32.5448 | -103.8553 | Synthetic Minor | Equipment | 32 | TL1 | Loading/Unloading Rack | Active | Truck Loading - Oil- Expansion | NA | NA | NA | [6 empty] | 1825000 | bbl/y | 1825000 | bbl/y | Allowable | Volatile Organic Compounds (VOC) | 2.47 | tons/y | Flare |  |  |  |  | 8760 | 4-04-002-50 |  | 44068.5195 | All | Oil & Gas | All | Loading/Unloading Rack | All | Volatile Organic Compounds (VOC) | All | All
XTO Energy Inc | 34188 | XTO - BEU DI 5 Tank Battery | Oil & Gas | O&G-Tank Battery/Bulk Fuel Storage | Eddy | 32.5448 | -103.8553 | Synthetic Minor | Equipment | 32 | TL1 | Loading/Unloading Rack | Active | Truck Loading - Oil- Expansion | NA | NA | NA | [6 empty] | 1825000 | bbl/y | 1825000 | bbl/y | Allowable | Volatile Organic Compounds (VOC) | 0.65 | lb/h | Flare |  |  |  |  | 8760 | 4-04-002-50 |  | 44068.5195 | All | Oil & Gas | All | Loading/Unloading Rack | All | Volatile Organic Compounds (VOC) | All | All
XTO Energy Inc | 34188 | XTO - BEU DI 5 Tank Battery | Oil & Gas | O&G-Tank Battery/Bulk Fuel Storage | Eddy | 32.5448 | -103.8553 | Synthetic Minor | Equipment | 33 | TL2 | Loading/Unloading Rack | Active | Truck Loading - Water- Expansion | NA | NA | NA | [6 empty] | 1825000 | bbl/y | 1825000 | bbl/y | Allowable | Volatile Organic Compounds (VOC) | 0.01 | tons/y | Uncontrolled |  |  |  |  | 8760 | 4-04-002-50 |  | 44068.5195 | All | Oil & Gas | All | Loading/Unloading Rack | All | Volatile Organic Compounds (VOC) | All | All
XTO Energy Inc | 34188 | XTO - BEU DI 5 Tank Battery | Oil & Gas | O&G-Tank Battery/Bulk Fuel Storage | Eddy | 32.5448 | -103.8553 | Synthetic Minor | Equipment | 34 | TL3 | Loading/Unloading Rack | Active | Truck Loading - Oil- Old | NA | NA | NA | [6 empty] | 146000 | bbl/y | 146000 | bbl/y | Allowable | Volatile Organic Compounds (VOC) | 0.68 | lb/h | Flare |  |  |  |  | 8760 | 4-04-002-50 |  | 44068.5195 | All | Oil & Gas | All | Loading/Unloading Rack | All | Volatile Organic Compounds (VOC) | All | All
XTO Energy Inc | 34188 | XTO - BEU DI 5 Tank Battery | Oil & Gas | O&G-Tank Battery/Bulk Fuel Storage | Eddy | 32.5448 | -103.8553 | Synthetic Minor | Equipment | 34 | TL3 | Loading/Unloading Rack | Active | Truck Loading - Oil- Old | NA | NA | NA | [6 empty] | 146000 | bbl/y | 146000 | bbl/y | Allowable | Volatile Organic Compounds (VOC) | 0.2 | tons/y | Flare |  |  |  |  | 8760 | 4-04-002-50 |  | 44068.5195 | All | Oil & Gas | All | Loading/Unloading Rack | All | Volatile Organic Compounds (VOC) | All | All
XTO Energy Inc | 35750 | XTO - Golden Child Tank Battery | Oil & Gas | O&G-Tank Battery/Bulk Fuel Storage | Eddy | 32.1544 | -104.0161 | Synthetic Minor | Equipment | 1 | TL1 | Loading/Unloading Rack | Active | Truck Loading | N/A | N/A | N/A | [10 empty] | Allowable | Volatile Organic Compounds (VOC) | 0.75 | lb/h | Flare |  |  |  |  | 8760 | 4-04-002-50 |  | 44068.5195 | All | Oil & Gas | All | Loading/Unloading Rack | All | Volatile Organic Compounds (VOC) | All | All
XTO Energy Inc | 35750 | XTO - Golden Child Tank Battery | Oil & Gas | O&G-Tank Battery/Bulk Fuel Storage | Eddy | 32.1544 | -104.0161 | Synthetic Minor | Equipment | 1 | TL1 | Loading/Unloading Rack | Active | Truck Loading | N/A | N/A | N/A | [10 empty] | Allowable | Volatile Organic Compounds (VOC) | 1.59 | tons/y | Flare |  |  |  |  | 8760 | 4-04-002-50 |  | 44068.5195 | All | Oil & Gas | All | Loading/Unloading Rack | All | Volatile Organic Compounds (VOC) | All | All
XTO Energy Inc | 38031 | XTO - Severus East Tank Battery | Oil & Gas | O&G-Tank Battery/Bulk Fuel Storage | Lea | 32.5392 | -103.5981 | Synthetic Minor | Equipment | 5 | TL1 | Loading/Unloading Rack | Active | Truck Loading | [5 empty] | 71.82 | MM gal/y | 71.82 | MM gal/y |  |  |  |  | Allowable | Volatile Organic Compounds (VOC) | 0.52 | lb/h | Flare |  |  |  |  | 8760 | 4-04-002-50 | Minor Source | 44068.5195 | All | Oil & Gas | All | Loading/Unloading Rack | All | Volatile Organic Compounds (VOC) | All | All
XTO Energy Inc | 38031 | XTO - Severus East Tank Battery | Oil & Gas | O&G-Tank Battery/Bulk Fuel Storage | Lea | 32.5392 | -103.5981 | Synthetic Minor | Equipment | 5 | TL1 | Loading/Unloading Rack | Active | Truck Loading | [5 empty] | 71.82 | MM gal/y | 71.82 | MM gal/y |  |  |  |  | Allowable | Volatile Organic Compounds (VOC) | 2.28 | tons/y | Flare |  |  |  |  | 8760 | 4-04-002-50 | Minor Source | 44068.5195 | All | Oil & Gas | All | Loading/Unloading Rack | All | Volatile Organic Compounds (VOC) | All | All
XTO Energy Inc | 38040 | XTO Energy - Remuda 500 Tank Battery | Oil & Gas | O&G-Tank Battery/Bulk Fuel Storage | Eddy | 32.2711 | -103.9378 | Synthetic Minor | Equipment | 18 | TL1 | Loading/Unloading Rack | Active | Truck Loading | [13 empty] | Allowable | Volatile Organic Compounds (VOC) | 0.78 | tons/y | Flare |  |  |  |  | 8760 | 4-04-002-50 |  | 44068.5195 | All | Oil & Gas | All | Loading/Unloading Rack | All | Volatile Organic Compounds (VOC) | All | All
XTO Energy Inc | 38040 | XTO Energy - Remuda 500 Tank Battery | Oil & Gas | O&G-Tank Battery/Bulk Fuel Storage | Eddy | 32.2711 | -103.9378 | Synthetic Minor | Equipment | 18 | TL1 | Loading/Unloading Rack | Active | Truck Loading | [13 empty] | Allowable | Volatile Organic Compounds (VOC) | 0.61 | lb/h | Flare |  |  |  |  | 8760 | 4-04-002-50 |  | 44068.5195 | All | Oil & Gas | All | Loading/Unloading Rack | All | Volatile Organic Compounds (VOC) | All | All
XTO Energy Inc | 38056 | XTO - Wildcat Compressor Station | Oil & Gas | O&G-Compressor Station | Eddy | 32.2019 | -103.7778 | Major-Title V | Equipment | 18 | LOAD | Loading/Unloading Rack | Active | Oil and Water Truck Loading | [7 empty] | 195179 | bbl/y |  |  | 195179 | bbl/y | Allowable | Volatile Organic Compounds (VOC) | 20.6 | tons/y | Uncontrolled |  |  |  |  | 8760 | 4-04-002-50 | Synthetic Minor Source | 44068.5195 | All | Oil & Gas | All | Loading/Unloading Rack | All | Volatile Organic Compounds (VOC) | All | All
XTO Energy Inc | 38056 | XTO - Wildcat Compressor Station | Oil & Gas | O&G-Compressor Station | Eddy | 32.2019 | -103.7778 | Major-Title V | Equipment | 18 | LOAD | Loading/Unloading Rack | Active | Oil and Water Truck Loading | [7 empty] | 195179 | bbl/y |  |  | 195179 | bbl/y | Allowable | Volatile Organic Compounds (VOC) | 44.3 | lb/h | Uncontrolled |  |  |  |  | 8760 | 4-04-002-50 | Synthetic Minor Source | 44068.5195 | All | Oil & Gas | All | Loading/Unloading Rack | All | Volatile Organic Compounds (VOC) | All | All
XTO Energy Inc | 38063 | XTO - PLU Brushy Draw East Tank Battery | Oil & Gas | O&G-Tank Battery/Bulk Fuel Storage | Eddy | 32.1325 | -103.92 | Synthetic Minor | Equipment | 23 | TL1 | Loading/Unloading Rack | Active | Truck Loading | [5 empty] | 25.2 | MM gal/y | 25.2 | MM gal/y | 25.2 | MM gal/y | 25.2 | MM gal/y | Allowable | Volatile Organic Compounds (VOC) | 0.73 | tons/y | Flare |  |  |  |  | 8760 | 4-04-002-50 |  | 44068.5195 | All | Oil & Gas | All | Loading/Unloading Rack | All | Volatile Organic Compounds (VOC) | All | All
XTO Energy Inc | 38063 | XTO - PLU Brushy Draw East Tank Battery | Oil & Gas | O&G-Tank Battery/Bulk Fuel Storage | Eddy | 32.1325 | -103.92 | Synthetic Minor | Equipment | 23 | TL1 | Loading/Unloading Rack | Active | Truck Loading | [5 empty] | 25.2 | MM gal/y | 25.2 | MM gal/y | 25.2 | MM gal/y | 25.2 | MM gal/y | Allowable | Volatile Organic Compounds (VOC) | 0.57 | lb/h | Flare |  |  |  |  | 8760 | 4-04-002-50 |  | 44068.5195 | All | Oil & Gas | All | Loading/Unloading Rack | All | Volatile Organic Compounds (VOC) | All | All
XTO Energy Inc | 38064 | XTO - PLU Brushy Draw West Tank Battery | Oil & Gas | O&G-Tank Battery/Bulk Fuel Storage | Eddy | 32.1325 | -103.9278 | Synthetic Minor | Equipment | 35 | TL1 | Loading/Unloading Rack | Active | Truck Loading | [9 empty] | 600000 | bbl/y | 600000 | bbl/y | Allowable | Volatile Organic Compounds (VOC) | 0.57 | lb/h | Flare |  |  |  |  | 8760 | 4-04-002-50 |  | 44068.5195 | All | Oil & Gas | All | Loading/Unloading Rack | All | Volatile Organic Compounds (VOC) | All | All
XTO Energy Inc | 38064 | XTO - PLU Brushy Draw West Tank Battery | Oil & Gas | O&G-Tank Battery/Bulk Fuel Storage | Eddy | 32.1325 | -103.9278 | Synthetic Minor | Equipment | 35 | TL1 | Loading/Unloading Rack | Active | Truck Loading | [9 empty] | 600000 | bbl/y | 600000 | bbl/y | Allowable | Volatile Organic Compounds (VOC) | 0.73 | tons/y | Flare |  |  |  |  | 8760 | 4-04-002-50 |  | 44068.5195 | All | Oil & Gas | All | Loading/Unloading Rack | All | Volatile Organic Compounds (VOC) | All | All
XTO Energy Inc | 38089 | XTO - Ross Draw 3220 Tank Battery and CDP | Oil & Gas | O&G-Tank Battery/Bulk Fuel Storage | Eddy | 32.0022 | -103.8969 | Synthetic Minor | Equipment | 33 | TL1 | Loading/Unloading Rack | Active | Truck Loading | [13 empty] | Allowable | Volatile Organic Compounds (VOC) | 0.59 | lb/h | Flare |  |  |  |  | 8760 | 4-04-002-50 |  | 44068.5195 | All | Oil & Gas | All | Loading/Unloading Rack | All | Volatile Organic Compounds (VOC) | All | All
XTO Energy Inc | 38089 | XTO - Ross Draw 3220 Tank Battery and CDP | Oil & Gas | O&G-Tank Battery/Bulk Fuel Storage | Eddy | 32.0022 | -103.8969 | Synthetic Minor | Equipment | 33 | TL1 | Loading/Unloading Rack | Active | Truck Loading | [13 empty] | Allowable | Volatile Organic Compounds (VOC) | 2.34 | tons/y | Flare |  |  |  |  | 8760 | 4-04-002-50 |  | 44068.5195 | All | Oil & Gas | All | Loading/Unloading Rack | All | Volatile Organic Compounds (VOC) | All | All
XTO Energy Inc | 38096 | XTO - PLU Brushy Draw 30-31 CTB | Oil & Gas | O&G-Tank Battery/Bulk Fuel Storage | Eddy | 32.0922 | -103.9186 | Synthetic Minor | Equipment | 30 | TL1 | Loading/Unloading Rack | Active | Truck Loading | [5 empty] | 25.2 | MM gal/y | 25.2 | MM gal/y | 25.2 | MM gal/y | 25.2 | MM gal/y | Allowable | Volatile Organic Compounds (VOC) | 0.57 | lb/h | Flare |  |  |  |  | 8760 | 4-04-002-50 |  | 44068.5195 | All | Oil & Gas | All | Loading/Unloading Rack | All | Volatile Organic Compounds (VOC) | All | All
XTO Energy Inc | 38096 | XTO - PLU Brushy Draw 30-31 CTB | Oil & Gas | O&G-Tank Battery/Bulk Fuel Storage | Eddy | 32.0922 | -103.9186 | Synthetic Minor | Equipment | 30 | TL1 | Loading/Unloading Rack | Active | Truck Loading | [5 empty] | 25.2 | MM gal/y | 25.2 | MM gal/y | 25.2 | MM gal/y | 25.2 | MM gal/y | Allowable | Volatile Organic Compounds (VOC) | 0.73 | tons/y | Flare |  |  |  |  | 8760 | 4-04-002-50 |  | 44068.5195 | All | Oil & Gas | All | Loading/Unloading Rack | All | Volatile Organic Compounds (VOC) | All | All
XTO Energy Inc | 38117 | XTO - Shocker and Thriller Tank Battery | Oil & Gas | O&G-Tank Battery/Bulk Fuel Storage | Eddy | 32.0926 | -103.9989 | Synthetic Minor | Equipment | 14 | TL | Loading/Unloading Rack | Active | Truck Loading | N/A | N/A | N/A | [6 empty] | 801 | bbl/d | 292251 | bbl/y | Allowable | Volatile Organic Compounds (VOC) | 0.82 | lb/h | Flare | Vapor Recovery Unit |  |  |  | 8760 | 4-04-002-50 |  | 44068.5195 | All | Oil & Gas | All | Loading/Unloading Rack | All | Volatile Organic Compounds (VOC) | All | All
XTO Energy Inc | 38117 | XTO - Shocker and Thriller Tank Battery | Oil & Gas | O&G-Tank Battery/Bulk Fuel Storage | Eddy | 32.0926 | -103.9989 | Synthetic Minor | Equipment | 14 | TL | Loading/Unloading Rack | Active | Truck Loading | N/A | N/A | N/A | [6 empty] | 801 | bbl/d | 292251 | bbl/y | Allowable | Volatile Organic Compounds (VOC) | 52 | tons/y | Flare | Vapor Recovery Unit |  |  |  | 8760 | 4-04-002-50 |  | 44068.5195 | All | Oil & Gas | All | Loading/Unloading Rack | All | Volatile Organic Compounds (VOC) | All | All
XTO Energy Inc | 38117 | XTO - Shocker and Thriller Tank Battery | Oil & Gas | O&G-Tank Battery/Bulk Fuel Storage | Eddy | 32.0926 | -103.9989 | Synthetic Minor | Equipment | 22 | TL2 | Loading/Unloading Rack | Active | Truck Loading-2 | N/A | N/A | N/A | [6 empty] | 200 | bbl/d | 73000 | bbl/y | Allowable | Volatile Organic Compounds (VOC) | 0.81 | lb/h | Flare | Vapor Recovery Unit |  |  |  | 8760 | 4-04-002-50 |  | 44068.5195 | All | Oil & Gas | All | Loading/Unloading Rack | All | Volatile Organic Compounds (VOC) | All | All
XTO Energy Inc | 38117 | XTO - Shocker and Thriller Tank Battery | Oil & Gas | O&G-Tank Battery/Bulk Fuel Storage | Eddy | 32.0926 | -103.9989 | Synthetic Minor | Equipment | 22 | TL2 | Loading/Unloading Rack | Active | Truck Loading-2 | N/A | N/A | N/A | [6 empty] | 200 | bbl/d | 73000 | bbl/y | Allowable | Volatile Organic Compounds (VOC) | 0.13 | tons/y | Flare | Vapor Recovery Unit |  |  |  | 8760 | 4-04-002-50 |  | 44068.5195 | All | Oil & Gas | All | Loading/Unloading Rack | All | Volatile Organic Compounds (VOC) | All | All
XTO Energy Inc | 38291 | XTO - Corral Canyon East Tank Battery | Oil & Gas | O&G-Tank Battery/Bulk Fuel Storage | Eddy | 32.1503 | -103.9714 | Synthetic Minor | Equipment | 33 | TL1 | Loading/Unloading Rack | Active | Truck Loading | [13 empty] | Allowable | Volatile Organic Compounds (VOC) | 0.73 | tons/y | Flare |  |  |  |  | 8760 | 4-04-002-50 |  | 44068.5195 | All | Oil & Gas | All | Loading/Unloading Rack | All | Volatile Organic Compounds (VOC) | All | All
XTO Energy Inc | 38291 | XTO - Corral Canyon East Tank Battery | Oil & Gas | O&G-Tank Battery/Bulk Fuel Storage | Eddy | 32.1503 | -103.9714 | Synthetic Minor | Equipment | 33 | TL1 | Loading/Unloading Rack | Active | Truck Loading | [13 empty] | Allowable | Volatile Organic Compounds (VOC) | 0.57 | lb/h | Flare |  |  |  |  | 8760 | 4-04-002-50 |  | 44068.5195 | All | Oil & Gas | All | Loading/Unloading Rack | All | Volatile Organic Compounds (VOC) | All | All
XTO Energy Inc | 38341 | XTO - Nash Compressor Station | Oil & Gas | O&G-Compressor Station | Eddy | 32.2925 | -103.9264 | Minor | Equipment | 29 | LOAD | Loading/Unloading Rack | Active | Truck Loading | TBD | TBD | TBD | [6 empty] | 261.4 | bbl/d | 261.4 | bbl/d | Allowable | Volatile Organic Compounds (VOC) | 42.94 | lb/h | [5 empty] | 8760 | 4-04-002-50 |  | 44068.5195 | All | Oil & Gas | All | Loading/Unloading Rack | All | Volatile Organic Compounds (VOC) | All | All
XTO Energy Inc | 38341 | XTO - Nash Compressor Station | Oil & Gas | O&G-Compressor Station | Eddy | 32.2925 | -103.9264 | Minor | Equipment | 29 | LOAD | Loading/Unloading Rack | Active | Truck Loading | TBD | TBD | TBD | [6 empty] | 261.4 | bbl/d | 261.4 | bbl/d | Allowable | Volatile Organic Compounds (VOC) | 9.76 | tons/y | [5 empty] | 8760 | 4-04-002-50 |  | 44068.5195 | All | Oil & Gas | All | Loading/Unloading Rack | All | Volatile Organic Compounds (VOC) | All | All
XTO Energy Inc | 38390 | XTO - Christera Tank Battery | Oil & Gas | O&G-Tank Battery/Bulk Fuel Storage | Eddy | 32.5339 | -103.6842 | Minor | Equipment | 27 | TL-1 | Loading/Unloading Rack | Active | Oil Truck Loading | NA | NA | NA | [10 empty] | Allowable | Volatile Organic Compounds (VOC) | 0.58 | lb/h | Flare |  |  |  |  | 8760 | 4-04-002-50 | Minor Source | 44068.5195 | All | Oil & Gas | All | Loading/Unloading Rack | All | Volatile Organic Compounds (VOC) | All | All
XTO Energy Inc | 38390 | XTO - Christera Tank Battery | Oil & Gas | O&G-Tank Battery/Bulk Fuel Storage | Eddy | 32.5339 | -103.6842 | Minor | Equipment | 27 | TL-1 | Loading/Unloading Rack | Active | Oil Truck Loading | NA | NA | NA | [10 empty] | Allowable | Volatile Organic Compounds (VOC) | 0.74 | tons/y | Flare |  |  |  |  | 8760 | 4-04-002-50 | Minor Source | 44068.5195 | All | Oil & Gas | All | Loading/Unloading Rack | All | Volatile Organic Compounds (VOC) | All | All
XTO Energy Inc | 38455 | XTO - Los Dos Medanos Tank Battery | Oil & Gas | O&G-Tank Battery/Bulk Fuel Storage | Eddy | 32.2592 | -103.8369 | Synthetic Minor | Equipment | 19 | TL | Loading/Unloading Rack | Active | Truck Loading Water 1,825,000 bbl/yr | TBD | TBD | TBD | [8 empty] | 1825000 | bbl/y | Allowable | Volatile Organic Compounds (VOC) | 0.01 | tons/y | Uncontrolled |  |  |  |  | 8760 | 4-04-002-50 |  | 44068.5195 | All | Oil & Gas | All | Loading/Unloading Rack | All | Volatile Organic Compounds (VOC) | All | All
XTO Energy Inc | 38486 | XTO - Mis Amigos Production Battery | Oil & Gas | O&G-Tank Battery/Bulk Fuel Storage | Eddy | 32.2583 | -103.6061 | Synthetic Minor | Equipment | 5 | TL1 | Loading/Unloading Rack | Active | Truck Loading | [13 empty] | Allowable | Volatile Organic Compounds (VOC) | 1.4 | tons/y | [5 empty] | 8760 | 4-04-002-50 | Minor Source | 44068.5195 | All | Oil & Gas | All | Loading/Unloading Rack | All | Volatile Organic Compounds (VOC) | All | All
XTO Energy Inc | 38743 | XTO - Ross Draw 31 Federal WAL 006H | Oil & Gas | O&G-Production Facility | Eddy | 32.0006 | -103.9133 | Synthetic Minor | Equipment | 7 | TL1 | Loading/Unloading Rack | Active | Truck Loading (for water and oil) | [9 empty] | 210 | bbl/h | 210 | bbl/h | Allowable | Volatile Organic Compounds (VOC) | 0.7 | lb/h | Flare |  |  |  |  | 8760 | 4-04-002-50 |  | 44068.5195 | All | Oil & Gas | All | Loading/Unloading Rack | All | Volatile Organic Compounds (VOC) | All | All
XTO Energy Inc | 38743 | XTO - Ross Draw 31 Federal WAL 006H | Oil & Gas | O&G-Production Facility | Eddy | 32.0006 | -103.9133 | Synthetic Minor | Equipment | 7 | TL1 | Loading/Unloading Rack | Active | Truck Loading (for water and oil) | [9 empty] | 210 | bbl/h | 210 | bbl/h | Allowable | Volatile Organic Compounds (VOC) | 0.09 | tons/y | Flare |  |  |  |  | 8760 | 4-04-002-50 |  | 44068.5195 | All | Oil & Gas | All | Loading/Unloading Rack | All | Volatile Organic Compounds (VOC) | All | All
XTO Energy Inc | 38745 | XTO - Ross Draw 3031 Federal 001H | Oil & Gas | O&G-Production Facility | Eddy | 32.0006 | -103.9281 | Synthetic Minor | Equipment | 7 | TL1 | Loading/Unloading Rack | Active | Truck Loading (for water and oil) | [9 empty] | 210 | bbl/h | 210 | bbl/h | Allowable | Volatile Organic Compounds (VOC) | 0.7 | lb/h | Flare |  |  |  |  | 8760 | 4-04-002-50 |  | 44068.5195 | All | Oil & Gas | All | Loading/Unloading Rack | All | Volatile Organic Compounds (VOC) | All | All
XTO Energy Inc | 38745 | XTO - Ross Draw 3031 Federal 001H | Oil & Gas | O&G-Production Facility | Eddy | 32.0006 | -103.9281 | Synthetic Minor | Equipment | 7 | TL1 | Loading/Unloading Rack | Active | Truck Loading (for water and oil) | [9 empty] | 210 | bbl/h | 210 | bbl/h | Allowable | Volatile Organic Compounds (VOC) | 0.09 | tons/y | Flare |  |  |  |  | 8760 | 4-04-002-50 |  | 44068.5195 | All | Oil & Gas | All | Loading/Unloading Rack | All | Volatile Organic Compounds (VOC) | All | All
XTO Energy Inc | 38790 | XTO - Handle Compressor Station | Oil & Gas | O&G-Compressor Station | Eddy | 32.3161 | -103.8164 | Major-Title V | Equipment | 36 | LOAD | Loading/Unloading Rack |  | Truck Loading | TBD | TBD | TBD | [10 empty] | Allowable | Volatile Organic Compounds (VOC) | 44 | lb/h | Uncontrolled |  |  |  |  | 8760 | 4-04-002-50 |  | 44068.5195 | All | Oil & Gas | All | Loading/Unloading Rack | All | Volatile Organic Compounds (VOC) | All | All
XTO Energy Inc | 38790 | XTO - Handle Compressor Station | Oil & Gas | O&G-Compressor Station | Eddy | 32.3161 | -103.8164 | Major-Title V | Equipment | 36 | LOAD | Loading/Unloading Rack |  | Truck Loading | TBD | TBD | TBD | [10 empty] | Allowable | Volatile Organic Compounds (VOC) | 20.6 | tons/y | Uncontrolled |  |  |  |  | 8760 | 4-04-002-50 |  | 44068.5195 | All | Oil & Gas | All | Loading/Unloading Rack | All | Volatile Organic Compounds (VOC) | All | All
XTO Energy Inc | 38791 | XTO - Aggie Compressor Station | Oil & Gas | O&G-Compressor Station | Eddy | 32.4453 | -103.8444 | Major-Title V | Equipment | 36 | LOAD | Loading/Unloading Rack |  | Truck Loading | TBD | TBD | TBD | [10 empty] | Allowable | Volatile Organic Compounds (VOC) | 20.6 | tons/y | Uncontrolled |  |  |  |  | 8760 | 4-04-002-50 |  | 44068.5195 | All | Oil & Gas | All | Loading/Unloading Rack | All | Volatile Organic Compounds (VOC) | All | All
XTO Energy Inc | 38791 | XTO - Aggie Compressor Station | Oil & Gas | O&G-Compressor Station | Eddy | 32.4453 | -103.8444 | Major-Title V | Equipment | 36 | LOAD | Loading/Unloading Rack |  | Truck Loading | TBD | TBD | TBD | [10 empty] | Allowable | Volatile Organic Compounds (VOC) | 44 | lb/h | Uncontrolled |  |  |  |  | 8760 | 4-04-002-50 |  | 44068.5195 | All | Oil & Gas | All | Loading/Unloading Rack | All | Volatile Organic Compounds (VOC) | All | All
XTO Energy Inc | 38798 | XTO - Bulldog Compressor Station | Oil & Gas | O&G-Compressor Station | Eddy | 32.5583 | -103.8569 | Major-Title V | Equipment | 33 | LOAD | Loading/Unloading Rack | Active | Truck Loading | TBD | TBD | TBD | [10 empty] | Allowable | Volatile Organic Compounds (VOC) | 44 | lb/h | Uncontrolled |  |  |  |  | 8760 | 4-04-002-50 |  | 44068.5195 | All | Oil & Gas | All | Loading/Unloading Rack | All | Volatile Organic Compounds (VOC) | All | All
XTO Energy Inc | 38798 | XTO - Bulldog Compressor Station | Oil & Gas | O&G-Compressor Station | Eddy | 32.5583 | -103.8569 | Major-Title V | Equipment | 33 | LOAD | Loading/Unloading Rack | Active | Truck Loading | TBD | TBD | TBD | [10 empty] | Allowable | Volatile Organic Compounds (VOC) | 20.6 | tons/y | Uncontrolled |  |  |  |  | 8760 | 4-04-002-50 |  | 44068.5195 | All | Oil & Gas | All | Loading/Unloading Rack | All | Volatile Organic Compounds (VOC) | All | All
XTO Energy Inc | 38799 | XTO - Jayhawk Compressor Station | Oil & Gas | O&G-Compressor Station | Lea | 32.5731 | -103.7892 | Major-Title V | Equipment | 37 | LOAD | Loading/Unloading Rack | Active | Truck Loading | TBD | TBD | TBD | [10 empty] | Allowable | Volatile Organic Compounds (VOC) | 44 | lb/h | Uncontrolled |  |  |  |  | 8760 | 4-04-002-50 |  | 44068.5195 | All | Oil & Gas | All | Loading/Unloading Rack | All | Volatile Organic Compounds (VOC) | All | All
XTO Energy Inc | 38799 | XTO - Jayhawk Compressor Station | Oil & Gas | O&G-Compressor Station | Lea | 32.5731 | -103.7892 | Major-Title V | Equipment | 37 | LOAD | Loading/Unloading Rack | Active | Truck Loading | TBD | TBD | TBD | [10 empty] | Allowable | Volatile Organic Compounds (VOC) | 20.6 | tons/y | Uncontrolled |  |  |  |  | 8760 | 4-04-002-50 |  | 44068.5195 | All | Oil & Gas | All | Loading/Unloading Rack | All | Volatile Organic Compounds (VOC) | All | All
XTO Energy Inc | 38800 | XTO - Pearl Compressor Station | Oil & Gas | O&G-Compressor Station | Eddy | 32.4331 | -103.9414 | Major-Title V | Equipment | 36 | LOAD | Loading/Unloading Rack | Active | Truck Loading | TBD | TBD | TBD | [10 empty] | Allowable | Volatile Organic Compounds (VOC) | 44 | lb/h | Uncontrolled |  |  |  |  | 8760 | 4-04-002-50 |  | 44068.5195 | All | Oil & Gas | All | Loading/Unloading Rack | All | Volatile Organic Compounds (VOC) | All | All
XTO Energy Inc | 38800 | XTO - Pearl Compressor Station | Oil & Gas | O&G-Compressor Station | Eddy | 32.4331 | -103.9414 | Major-Title V | Equipment | 36 | LOAD | Loading/Unloading Rack | Active | Truck Loading | TBD | TBD | TBD | [10 empty] | Allowable | Volatile Organic Compounds (VOC) | 20.6 | tons/y | Uncontrolled |  |  |  |  | 8760 | 4-04-002-50 |  | 44068.5195 | All | Oil & Gas | All | Loading/Unloading Rack | All | Volatile Organic Compounds (VOC) | All | All
XTO Energy Inc | 38803 | XTO - Horned Frog Compressor | Oil & Gas | O&G-Compressor Station | Eddy | 32.3731 | -104.0189 | Major-Title V | Equipment | 34 | LOAD | Loading/Unloading Rack |  | Truck Loading | TBD | TBD | TBD | [10 empty] | Allowable | Volatile Organic Compounds (VOC) | 44 | lb/h | Uncontrolled |  |  |  |  | 8760 | 4-04-002-50 |  | 44068.5195 | All | Oil & Gas | All | Loading/Unloading Rack | All | Volatile Organic Compounds (VOC) | All | All
XTO Energy Inc | 38803 | XTO - Horned Frog Compressor | Oil & Gas | O&G-Compressor Station | Eddy | 32.3731 | -104.0189 | Major-Title V | Equipment | 34 | LOAD | Loading/Unloading Rack |  | Truck Loading | TBD | TBD | TBD | [10 empty] | Allowable | Volatile Organic Compounds (VOC) | 20.6 | tons/y | Uncontrolled |  |  |  |  | 8760 | 4-04-002-50 |  | 44068.5195 | All | Oil & Gas | All | Loading/Unloading Rack | All | Volatile Organic Compounds (VOC) | All | All
XTO Energy Inc | 39044 | XTO - Poker Lake Unit 20 Brushy Draw West Tank Battery | Oil & Gas | O&G-Tank Battery/Bulk Fuel Storage | Eddy | 32.1114 | -103.9081 | Synthetic Minor | Equipment | 16 | TL1 | Loading/Unloading Rack | Active | Truck Loading Oil | [11 empty] | 1825000 | bbl/y | Allowable | Volatile Organic Compounds (VOC) | 0.56 | lb/h | Flare |  |  |  |  | 8760 | 4-04-002-50 |  | 44068.5195 | All | Oil & Gas | All | Loading/Unloading Rack | All | Volatile Organic Compounds (VOC) | All | All
XTO Energy Inc | 39044 | XTO - Poker Lake Unit 20 Brushy Draw West Tank Battery | Oil & Gas | O&G-Tank Battery/Bulk Fuel Storage | Eddy | 32.1114 | -103.9081 | Synthetic Minor | Equipment | 16 | TL1 | Loading/Unloading Rack | Active | Truck Loading Oil | [11 empty] | 1825000 | bbl/y | Allowable | Volatile Organic Compounds (VOC) | 2.21 | tons/y | Flare |  |  |  |  | 8760 | 4-04-002-50 |  | 44068.5195 | All | Oil & Gas | All | Loading/Unloading Rack | All | Volatile Organic Compounds (VOC) | All | All
XTO Energy Inc | 39045 | XTO - Poker Lake Unit 25 Brushy Draw West Tank Battery | Oil & Gas | O&G-Tank Battery/Bulk Fuel Storage | Eddy | 32.1043 | -103.839 | Synthetic Minor | Equipment | 16 | TL1 | Loading/Unloading Rack | Active | Truck Loading Oil | TBD | TBD | TBD | [8 empty] | 1825000 | bbl/y | Allowable | Volatile Organic Compounds (VOC) | 0.56 | lb/h | Flare |  |  |  |  | 8760 | 4-04-002-50 |  | 44068.5195 | All | Oil & Gas | All | Loading/Unloading Rack | All | Volatile Organic Compounds (VOC) | All | All
XTO Energy Inc | 39045 | XTO - Poker Lake Unit 25 Brushy Draw West Tank Battery | Oil & Gas | O&G-Tank Battery/Bulk Fuel Storage | Eddy | 32.1043 | -103.839 | Synthetic Minor | Equipment | 16 | TL1 | Loading/Unloading Rack | Active | Truck Loading Oil | TBD | TBD | TBD | [8 empty] | 1825000 | bbl/y | Allowable | Volatile Organic Compounds (VOC) | 2.21 | tons/y | Flare |  |  |  |  | 8760 | 4-04-002-50 |  | 44068.5195 | All | Oil & Gas | All | Loading/Unloading Rack | All | Volatile Organic Compounds (VOC) | All | All
XTO Energy Inc | 39046 | XTO - Big Eddy Unit DI 29 Tank Battery | Oil & Gas | O&G-Tank Battery/Bulk Fuel Storage | Lea | 32.5644 | -103.7789 | Minor | Equipment | 3 | TL1 | Loading/Unloading Rack | Active | Truck Loading | NA | NA | NA | [10 empty] | Allowable | Volatile Organic Compounds (VOC) | 2.56 | tons/y | Flare |  |  |  |  | 8760 | 4-04-002-50 |  | 44068.5195 | All | Oil & Gas | All | Loading/Unloading Rack | All | Volatile Organic Compounds (VOC) | All | All
XTO Energy Inc | 39046 | XTO - Big Eddy Unit DI 29 Tank Battery | Oil & Gas | O&G-Tank Battery/Bulk Fuel Storage | Lea | 32.5644 | -103.7789 | Minor | Equipment | 3 | TL1 | Loading/Unloading Rack | Active | Truck Loading | NA | NA | NA | [10 empty] | Allowable | Volatile Organic Compounds (VOC) | 0.65 | lb/h | Flare |  |  |  |  | 8760 | 4-04-002-50 |  | 44068.5195 | All | Oil & Gas | All | Loading/Unloading Rack | All | Volatile Organic Compounds (VOC) | All | All
XTO Energy Inc | 39062 | XTO - Poker Lake Unit 28 Big Sinks West Tank Battery | Oil & Gas | O&G-Tank Battery/Bulk Fuel Storage | Eddy | 32.1044 | -103.7864 | Minor | Equipment | 3 | TL1 | Loading/Unloading Rack | Active | Truck Loading | N/A | N/A | N/A | [10 empty] | Allowable | Volatile Organic Compounds (VOC) | 0.56 | lb/h | Flare |  |  |  |  | 8760 | 4-04-002-50 |  | 44068.5195 | All | Oil & Gas | All | Loading/Unloading Rack | All | Volatile Organic Compounds (VOC) | All | All
XTO Energy Inc | 39062 | XTO - Poker Lake Unit 28 Big Sinks West Tank Battery | Oil & Gas | O&G-Tank Battery/Bulk Fuel Storage | Eddy | 32.1044 | -103.7864 | Minor | Equipment | 3 | TL1 | Loading/Unloading Rack | Active | Truck Loading | N/A | N/A | N/A | [10 empty] | Allowable | Volatile Organic Compounds (VOC) | 2.21 | tons/y | Flare |  |  |  |  | 8760 | 4-04-002-50 |  | 44068.5195 | All | Oil & Gas | All | Loading/Unloading Rack | All | Volatile Organic Compounds (VOC) | All | All
XTO Energy Inc | 39068 | XTO - Poker Lake Unit 21 Brushy Draw West Tank Battery | Oil & Gas | O&G-Tank Battery/Bulk Fuel Storage | Eddy | 32.1116 | -103.8886 | Synthetic Minor | Equipment | 14 | TL1 | Loading/Unloading Rack | Active | Truck Loading | N/A | N/A | N/A | [10 empty] | Allowable | Volatile Organic Compounds (VOC) | 0.56 | lb/h | Flare |  |  |  |  | 8760 | 4-04-002-50 |  | 44068.5195 | All | Oil & Gas | All | Loading/Unloading Rack | All | Volatile Organic Compounds (VOC) | All | All
XTO Energy Inc | 39068 | XTO - Poker Lake Unit 21 Brushy Draw West Tank Battery | Oil & Gas | O&G-Tank Battery/Bulk Fuel Storage | Eddy | 32.1116 | -103.8886 | Synthetic Minor | Equipment | 14 | TL1 | Loading/Unloading Rack | Active | Truck Loading | N/A | N/A | N/A | [10 empty] | Allowable | Volatile Organic Compounds (VOC) | 2.21 | tons/y | Flare |  |  |  |  | 8760 | 4-04-002-50 |  | 44068.5195 | All | Oil & Gas | All | Loading/Unloading Rack | All | Volatile Organic Compounds (VOC) | All | All
XTO Energy Inc | 39069 | XTO - Poker Lake Unit 13 Dog Town Draw East Tank Battery | Oil & Gas | O&G-Tank Battery/Bulk Fuel Storage | Eddy | 32.2058 | -103.8303 | Synthetic Minor | Equipment | 16 | TL1 | Loading/Unloading Rack | Active | Truck Loading Oil | [11 empty] | 1825000 | bbl/y | Allowable | Volatile Organic Compounds (VOC) | 0.56 | lb/h | Flare |  |  |  |  | 8760 | 4-04-002-50 |  | 44068.5195 | All | Oil & Gas | All | Loading/Unloading Rack | All | Volatile Organic Compounds (VOC) | All | All
XTO Energy Inc | 39069 | XTO - Poker Lake Unit 13 Dog Town Draw East Tank Battery | Oil & Gas | O&G-Tank Battery/Bulk Fuel Storage | Eddy | 32.2058 | -103.8303 | Synthetic Minor | Equipment | 16 | TL1 | Loading/Unloading Rack | Active | Truck Loading Oil | [11 empty] | 1825000 | bbl/y | Allowable | Volatile Organic Compounds (VOC) | 2.21 | tons/y | Flare |  |  |  |  | 8760 | 4-04-002-50 |  | 44068.5195 | All | Oil & Gas | All | Loading/Unloading Rack | All | Volatile Organic Compounds (VOC) | All | All
XTO Energy Inc | 39091 | XTO - James Ranch Unit DI 11 Tank Battery | Oil & Gas | O&G-Tank Battery/Bulk Fuel Storage | Eddy | 32.3958 | -103.8911 | Synthetic Minor | Equipment | 8 | TL1 | Loading/Unloading Rack | Active | Truck Loading | [13 empty] | Allowable | Volatile Organic Compounds (VOC) | 0.59 | lb/h | Flare |  |  |  |  | 8760 | 4-04-002-50 |  | 44068.5195 | All | Oil & Gas | All | Loading/Unloading Rack | All | Volatile Organic Compounds (VOC) | All | All
XTO Energy Inc | 39091 | XTO - James Ranch Unit DI 11 Tank Battery | Oil & Gas | O&G-Tank Battery/Bulk Fuel Storage | Eddy | 32.3958 | -103.8911 | Synthetic Minor | Equipment | 8 | TL1 | Loading/Unloading Rack | Active | Truck Loading | [13 empty] | Allowable | Volatile Organic Compounds (VOC) | 2.34 | tons/y | Flare |  |  |  |  | 8760 | 4-04-002-50 |  | 44068.5195 | All | Oil & Gas | All | Loading/Unloading Rack | All | Volatile Organic Compounds (VOC) | All | All
XTO Energy Inc | 39111 | XTO - Poker Lake Unit 29 Big Sinks West Tank Battery | Oil & Gas | O&G-Tank Battery/Bulk Fuel Storage | Eddy | 32.1044 | -103.8021 | Synthetic Minor | Equipment | 1 | TL1 | Loading/Unloading Rack | Active | Truck Loading | N/A | N/A | N/A | [10 empty] | Allowable | Volatile Organic Compounds (VOC) | 0.55 | lb/h | Flare |  |  |  |  | 8760 | 4-04-002-50 |  | 44068.5195 | All | Oil & Gas | All | Loading/Unloading Rack | All | Volatile Organic Compounds (VOC) | All | All
XTO Energy Inc | 39111 | XTO - Poker Lake Unit 29 Big Sinks West Tank Battery | Oil & Gas | O&G-Tank Battery/Bulk Fuel Storage | Eddy | 32.1044 | -103.8021 | Synthetic Minor | Equipment | 1 | TL1 | Loading/Unloading Rack | Active | Truck Loading | N/A | N/A | N/A | [10 empty] | Allowable | Volatile Organic Compounds (VOC) | 1.8 | tons/y | Flare |  |  |  |  | 8760 | 4-04-002-50 |  | 44068.5195 | All | Oil & Gas | All | Loading/Unloading Rack | All | Volatile Organic Compounds (VOC) | All | All
XTO Energy Inc | 39151 | XTO - Mesquite CDP | Oil & Gas | O&G-Compressor Station | Eddy | 32.5206 | -103.9361 | Synthetic Minor | Equipment | 3 | TL1 | Loading/Unloading Rack | Active | Truck Loading | NA | NA | NA | [10 empty] | Allowable | Volatile Organic Compounds (VOC) | 56.52 | lb/h | Uncontrolled |  |  |  |  | 8760 | 4-04-002-50 |  | 44068.5195 | All | Oil & Gas | All | Loading/Unloading Rack | All | Volatile Organic Compounds (VOC) | All | All
XTO Energy Inc | 39151 | XTO - Mesquite CDP | Oil & Gas | O&G-Compressor Station | Eddy | 32.5206 | -103.9361 | Synthetic Minor | Equipment | 3 | TL1 | Loading/Unloading Rack | Active | Truck Loading | NA | NA | NA | [10 empty] | Allowable | Volatile Organic Compounds (VOC) | 62.85 | tons/y | Uncontrolled |  |  |  |  | 8760 | 4-04-002-50 |  | 44068.5195 | All | Oil & Gas | All | Loading/Unloading Rack | All | Volatile Organic Compounds (VOC) | All | All
XTO Energy Inc | 39194 | XTO - Hawkeye Compressor Station | Oil & Gas | O&G-Compressor Station | Eddy | 32.1267 | -103.9856 | Major-Title V | Equipment | 36 | LOAD | Loading/Unloading Rack | Active | Truck Loading | [13 empty] | Allowable | Volatile Organic Compounds (VOC) | 0.82 | lb/h | Flare |  |  |  |  | 8760 | 4-04-002-50 |  | 44068.5195 | All | Oil & Gas | All | Loading/Unloading Rack | All | Volatile Organic Compounds (VOC) | All | All
XTO Energy Inc | 39194 | XTO - Hawkeye Compressor Station | Oil & Gas | O&G-Compressor Station | Eddy | 32.1267 | -103.9856 | Major-Title V | Equipment | 36 | LOAD | Loading/Unloading Rack | Active | Truck Loading | [13 empty] | Allowable | Volatile Organic Compounds (VOC) | 0.43 | tons/y | Flare |  |  |  |  | 8760 | 4-04-002-50 |  | 44068.5195 | All | Oil & Gas | All | Loading/Unloading Rack | All | Volatile Organic Compounds (VOC) | All | All
XTO Energy Inc | 39443 | XTO- Big Eddy Unit DI 38 | Oil & Gas | O&G-Tank Battery/Bulk Fuel Storage | Eddy | 32.3722 | -103.9808 | Synthetic Minor | Equipment | 3 | TL-O | Loading/Unloading Rack | Active | Truck Loading - Oil | NA | NA | NA | [6 empty] | 1825000 | bbl/y | 1825000 | bbl/y | Allowable | Volatile Organic Compounds (VOC) | 0.66 | lb/h | Flare |  |  |  |  | 8760 | 4-04-002-50 |  | 44068.5195 | All | Oil & Gas | All | Loading/Unloading Rack | All | Volatile Organic Compounds (VOC) | All | All
XTO Energy Inc | 39443 | XTO- Big Eddy Unit DI 38 | Oil & Gas | O&G-Tank Battery/Bulk Fuel Storage | Eddy | 32.3722 | -103.9808 | Synthetic Minor | Equipment | 3 | TL-O | Loading/Unloading Rack | Active | Truck Loading - Oil | NA | NA | NA | [6 empty] | 1825000 | bbl/y | 1825000 | bbl/y | Allowable | Volatile Organic Compounds (VOC) | 2.52 | tons/y | Flare |  |  |  |  | 8760 | 4-04-002-50 |  | 44068.5195 | All | Oil & Gas | All | Loading/Unloading Rack | All | Volatile Organic Compounds (VOC) | All | All
XTO Energy Inc | 39443 | XTO- Big Eddy Unit DI 38 | Oil & Gas | O&G-Tank Battery/Bulk Fuel Storage | Eddy | 32.3722 | -103.9808 | Synthetic Minor | Equipment | 4 | TL-W | Loading/Unloading Rack | Active | Truck Loading - Water | NA | NA | NA | [6 empty] | 1825000 | bbl/y | 1825000 | bbl/y | Allowable | Volatile Organic Compounds (VOC) | 0.01 | tons/y | Uncontrolled |  |  |  |  | 8760 | 4-04-002-50 |  | 44068.5195 | All | Oil & Gas | All | Loading/Unloading Rack | All | Volatile Organic Compounds (VOC) | All | All
XTO Energy Inc | 39444 | XTO- Corral Canyon 23 | Oil & Gas | O&G-Tank Battery/Bulk Fuel Storage | Eddy | 32.1111 | -103.9582 | Synthetic Minor | Equipment | 3 | TL-O | Loading/Unloading Rack | Active | Truck Loading - Oil | NA | NA | NA | [6 empty] | 1825000 | bbl/y | 1825000 | bbl/y | Allowable | Volatile Organic Compounds (VOC) | 2.92 | tons/y | Flare |  |  |  |  | 8760 | 4-04-002-50 |  | 44068.5195 | All | Oil & Gas | All | Loading/Unloading Rack | All | Volatile Organic Compounds (VOC) | All | All
XTO Energy Inc | 39444 | XTO- Corral Canyon 23 | Oil & Gas | O&G-Tank Battery/Bulk Fuel Storage | Eddy | 32.1111 | -103.9582 | Synthetic Minor | Equipment | 3 | TL-O | Loading/Unloading Rack | Active | Truck Loading - Oil | NA | NA | NA | [6 empty] | 1825000 | bbl/y | 1825000 | bbl/y | Allowable | Volatile Organic Compounds (VOC) | 0.77 | lb/h | Flare |  |  |  |  | 8760 | 4-04-002-50 |  | 44068.5195 | All | Oil & Gas | All | Loading/Unloading Rack | All | Volatile Organic Compounds (VOC) | All | All
XTO Energy Inc | 39444 | XTO- Corral Canyon 23 | Oil & Gas | O&G-Tank Battery/Bulk Fuel Storage | Eddy | 32.1111 | -103.9582 | Synthetic Minor | Equipment | 4 | TL-W | Loading/Unloading Rack | Active | Truck Loading - Water | NA | NA | NA | [6 empty] | 1825000 | bbl/y | 1825000 | bbl/y | Allowable | Volatile Organic Compounds (VOC) | 0.01 | tons/y | Uncontrolled |  |  |  |  | 8760 | 4-04-002-50 |  | 44068.5195 | All | Oil & Gas | All | Loading/Unloading Rack | All | Volatile Organic Compounds (VOC) | All | All
XTO Energy Inc | 39466 | XTO - James Ranch Unit DI 7 Tank Battery | Oil & Gas | O&G-Tank Battery/Bulk Fuel Storage | Eddy | 32.3378 | -103.8156 | Synthetic Minor | Equipment | 2 | TL-O | Loading/Unloading Rack | Active | Truck Loading - Oil | NA | NA | NA | [6 empty] | 1825000 | bbl/y | 1825000 | bbl/y | Allowable | Volatile Organic Compounds (VOC) | 2.87 | tons/y | Flare |  |  |  |  | 8760 | 4-04-002-50 |  | 44068.5195 | All | Oil & Gas | All | Loading/Unloading Rack | All | Volatile Organic Compounds (VOC) | All | All
XTO Energy Inc | 39466 | XTO - James Ranch Unit DI 7 Tank Battery | Oil & Gas | O&G-Tank Battery/Bulk Fuel Storage | Eddy | 32.3378 | -103.8156 | Synthetic Minor | Equipment | 2 | TL-O | Loading/Unloading Rack | Active | Truck Loading - Oil | NA | NA | NA | [6 empty] | 1825000 | bbl/y | 1825000 | bbl/y | Allowable | Volatile Organic Compounds (VOC) | 0.74 | lb/h | Flare |  |  |  |  | 8760 | 4-04-002-50 |  | 44068.5195 | All | Oil & Gas | All | Loading/Unloading Rack | All | Volatile Organic Compounds (VOC) | All | All
XTO Energy Inc | 39548 | XTO - James Ranch Unit DI Dos Equis Tank Battery | Oil & Gas | O&G-Tank Battery/Bulk Fuel Storage | Eddy | 32.3726 | -103.8268 | Synthetic Minor | Equipment | 8 | TL | Loading/Unloading Rack | Active | Truck Loading Oil 18,396,000 gal/yr | TBD | TBD | TBD | [8 empty] | 18.4 | MM gal/y | Allowable | Volatile Organic Compounds (VOC) | 0.76 | lb/h | Flare |  |  |  |  | 8760 | 4-04-002-50 |  | 44068.5195 | All | Oil & Gas | All | Loading/Unloading Rack | All | Volatile Organic Compounds (VOC) | All | All
XTO Energy Inc | 39548 | XTO - James Ranch Unit DI Dos Equis Tank Battery | Oil & Gas | O&G-Tank Battery/Bulk Fuel Storage | Eddy | 32.3726 | -103.8268 | Synthetic Minor | Equipment | 8 | TL | Loading/Unloading Rack | Active | Truck Loading Oil 18,396,000 gal/yr | TBD | TBD | TBD | [8 empty] | 18.4 | MM gal/y | Allowable | Volatile Organic Compounds (VOC) | 0.69 | tons/y | Flare |  |  |  |  | 8760 | 4-04-002-50 |  | 44068.5195 | All | Oil & Gas | All | Loading/Unloading Rack | All | Volatile Organic Compounds (VOC) | All | All
XTO Energy Inc | 29796 | XTO - Poker Lake Unit 11 Big Sinks | Oil & Gas | O&G-Tank Battery/Bulk Fuel Storage | Eddy | 32.2258 | -103.8471 | Synthetic Minor | Area | 1 | TL | Transfer | Active | Truck Loading | not applicable | not applicable | not applicable |  | 2010-09-01 12:32 |  |  |  |  | 1532997 | gal/y | 1532997 | gal/y | Allowable | Volatile Organic Compounds (VOC) | 43.32 | lb/h | Uncontrolled |  |  |  |  | 8760 | 4-04-002-50 |  | 44068.5223 | All | Oil & Gas | All | Transfer | All | Volatile Organic Compounds (VOC) | All | All
XTO Energy Inc | 29796 | XTO - Poker Lake Unit 11 Big Sinks | Oil & Gas | O&G-Tank Battery/Bulk Fuel Storage | Eddy | 32.2258 | -103.8471 | Synthetic Minor | Area | 1 | TL | Transfer | Active | Truck Loading | not applicable | not applicable | not applicable |  | 2010-09-01 12:32 |  |  |  |  | 1532997 | gal/y | 1532997 | gal/y | Allowable | Volatile Organic Compounds (VOC) | 3.4 | tons/y | Uncontrolled |  |  |  |  | 8760 | 4-04-002-50 |  | 44068.5223 | All | Oil & Gas | All | Transfer | All | Volatile Organic Compounds (VOC) | All | All
XTO Energy Inc | 29890 | XTO - Big Eddy Facility Station No150 | Oil & Gas | O&G-Compressor Station | Eddy | 32.4788 | -104.1117 | Notice of Intent | Area | 1 | Load | Transfer | Active | Truck Loading | not applicable | not applicable | not applicable | [8 empty] | 15108 | bbl/y | Allowable | Volatile Organic Compounds (VOC) | 0.2 | lb/h | Uncontrolled |  |  |  |  | 8760 | 4-04-002-50 |  | 44068.5223 | All | Oil & Gas | All | Transfer | All | Volatile Organic Compounds (VOC) | All | All
XTO Energy Inc | 29890 | XTO - Big Eddy Facility Station No150 | Oil & Gas | O&G-Compressor Station | Eddy | 32.4788 | -104.1117 | Notice of Intent | Area | 1 | Load | Transfer | Active | Truck Loading | not applicable | not applicable | not applicable | [8 empty] | 15108 | bbl/y | Allowable | Volatile Organic Compounds (VOC) | 1.1 | tons/y | Uncontrolled |  |  |  |  | 8760 | 4-04-002-50 |  | 44068.5223 | All | Oil & Gas | All | Transfer | All | Volatile Organic Compounds (VOC) | All | All
XTO Energy Inc | 38119 | XTO - Ross Draw 25 North Tank Battery | Oil & Gas | O&G-Tank Battery/Bulk Fuel Storage | Eddy | 32.0183 | -103.9364 | Synthetic Minor | Area | 1 | TL-1 | Transfer | Active | Truck Loading | NA | NA | NA | [8 empty] | 2920000 | bbl/y | Allowable | Volatile Organic Compounds (VOC) | 4.48 | tons/y | Flare |  |  |  |  | 8760 | 4-04-002-50 |  | 44068.5223 | All | Oil & Gas | All | Transfer | All | Volatile Organic Compounds (VOC) | All | All
XTO Energy Inc | 38119 | XTO - Ross Draw 25 North Tank Battery | Oil & Gas | O&G-Tank Battery/Bulk Fuel Storage | Eddy | 32.0183 | -103.9364 | Synthetic Minor | Area | 1 | TL-1 | Transfer | Active | Truck Loading | NA | NA | NA | [8 empty] | 2920000 | bbl/y | Allowable | Volatile Organic Compounds (VOC) | 0.72 | lb/h | Flare |  |  |  |  | 8760 | 4-04-002-50 |  | 44068.5223 | All | Oil & Gas | All | Transfer | All | Volatile Organic Compounds (VOC) | All | All
XTO Energy Inc | 38146 | XTO - PLU Twin Wells East Tank Battery | Oil & Gas | O&G-Tank Battery/Bulk Fuel Storage | Eddy | 32.2086 | -103.7647 | Synthetic Minor | Area | 1 | Load | Transfer | Active | Truck Loading | [13 empty] | Allowable | Volatile Organic Compounds (VOC) | 0.73 | tons/y | Flare |  |  |  |  | 8760 | 4-04-002-50 | Minor Source | 44068.5223 | All | Oil & Gas | All | Transfer | All | Volatile Organic Compounds (VOC) | All | All
XTO Energy Inc | 38147 | XTO - Poker Lake Unit Twin Wells West Tank Battery | Oil & Gas | O&G-Tank Battery/Bulk Fuel Storage | Eddy | 32.2083 | -103.7708 | Synthetic Minor | Area | 1 | TL1 | Transfer | Active | Truck Loading | not applicable | not applicable | not applicable | [6 empty] | 25200000 | gal/y | 25200000 | gal/y | Allowable | Volatile Organic Compounds (VOC) | 0.6 | lb/h | Flare |  |  |  |  | 8760 | 4-04-002-50 |  | 44068.5223 | All | Oil & Gas | All | Transfer | All | Volatile Organic Compounds (VOC) | All | All
XTO Energy Inc | 38147 | XTO - Poker Lake Unit Twin Wells West Tank Battery | Oil & Gas | O&G-Tank Battery/Bulk Fuel Storage | Eddy | 32.2083 | -103.7708 | Synthetic Minor | Area | 1 | TL1 | Transfer | Active | Truck Loading | not applicable | not applicable | not applicable | [6 empty] | 25200000 | gal/y | 25200000 | gal/y | Allowable | Volatile Organic Compounds (VOC) | 0.7 | tons/y | Flare |  |  |  |  | 8760 | 4-04-002-50 |  | 44068.5223 | All | Oil & Gas | All | Transfer | All | Volatile Organic Compounds (VOC) | All | All
XTO Energy Inc | 39012 | XTO - Longhorn Compressor Station | Oil & Gas | O&G-Compressor Station | Eddy | 32.3717 | -103.8572 | Synthetic Minor | Area | 1 | Load | Transfer | Active | Truck Loading | not applicable | not applicable | not applicable | [8 empty] | 184233 | bbl/y | Allowable | Volatile Organic Compounds (VOC) | 7.39 | tons/y | Uncontrolled |  |  |  |  | 8760 | 4-04-002-50 |  | 44068.5223 | All | Oil & Gas | All | Transfer | All | Volatile Organic Compounds (VOC) | All | All
XTO Energy Inc | 39012 | XTO - Longhorn Compressor Station | Oil & Gas | O&G-Compressor Station | Eddy | 32.3717 | -103.8572 | Synthetic Minor | Area | 1 | Load | Transfer | Active | Truck Loading | not applicable | not applicable | not applicable | [8 empty] | 184233 | bbl/y | Allowable | Volatile Organic Compounds (VOC) | 57.57 | lb/h | Uncontrolled |  |  |  |  | 8760 | 4-04-002-50 |  | 44068.5223 | All | Oil & Gas | All | Transfer | All | Volatile Organic Compounds (VOC) | All | All
3 Bear Delaware Operating - NM LLC | 38083 | 3 Bear Outland Compressor Station | Oil & Gas | O&G-Compressor Station | Lea | 32.4721 | -103.4659 | Synthetic Minor | Release Point | 1 | OILLOAD-1 | Transfer Point | Active | Truck Loading (Condensate Loadout) | NA | NA | NA | [6 empty] | 1825 | bbl/y | 1825 | bbl/y | Allowable | Volatile Organic Compounds (VOC) | 0.2 | tons/y | Uncontrolled |  |  |  |  | 8760 | 4-04-002-50 |  | 44068.5236 | All | Oil & Gas | All | Transfer Point | All | Volatile Organic Compounds (VOC) | All | All
3 Bear Delaware Operating - NM LLC | 38083 | 3 Bear Outland Compressor Station | Oil & Gas | O&G-Compressor Station | Lea | 32.4721 | -103.4659 | Synthetic Minor | Release Point | 1 | OILLOAD-1 | Transfer Point | Active | Truck Loading (Condensate Loadout) | NA | NA | NA | [6 empty] | 1825 | bbl/y | 1825 | bbl/y | Allowable | Volatile Organic Compounds (VOC) | 99.9 | lb/h | Uncontrolled |  |  |  |  | 8760 | 4-04-002-50 |  | 44068.5236 | All | Oil & Gas | All | Transfer Point | All | Volatile Organic Compounds (VOC) | All | All
Apache Corporation | 27510 | Apache - Prairie Fire State No 1 Battery | Oil & Gas | O&G-Production Facility | Lea | 32.515 | -103.4371 | Notice of Intent | Release Point | 1 | 8 | Transfer Point | Active | Truck Loading | Unknown |  | Unknown | [10 empty] | Allowable | Volatile Organic Compounds (VOC) | 0.7 | lb/h | Uncontrolled |  |  |  |  | 8760 | 4-04-002-50 |  | 44068.5236 | All | Oil & Gas | All | Transfer Point | All | Volatile Organic Compounds (VOC) | All | All
Apache Corporation | 27510 | Apache - Prairie Fire State No 1 Battery | Oil & Gas | O&G-Production Facility | Lea | 32.515 | -103.4371 | Notice of Intent | Release Point | 1 | 8 | Transfer Point | Active | Truck Loading | Unknown |  | Unknown | [10 empty] | Allowable | Volatile Organic Compounds (VOC) | 2.9 | tons/y | Uncontrolled |  |  |  |  | 8760 | 4-04-002-50 |  | 44068.5236 | All | Oil & Gas | All | Transfer Point | All | Volatile Organic Compounds (VOC) | All | All
BP America Production Company - NM Northwest Office | 26305 | BP - NEBU 480A | Oil & Gas | O&G-Compressor Station | San Juan | 36.9067 | -107.5483 | Notice of Intent | Release Point | 2 | 6 | Transfer Point | Active | crude oil truck loading | [7 empty] | 30660 | gal/y |  |  |  |  | Allowable | Volatile Organic Compounds (VOC) | 3.4 | lb/h | Uncontrolled |  |  |  |  | 8760 | 4-04-002-50 |  | 44068.5236 | All | Oil & Gas | All | Transfer Point | All | Volatile Organic Compounds (VOC) | All | All
Centennial Resource Development Inc | 38691 | Centennial - Mortal Kombat 36 State Com No502H | Oil & Gas | O&G-Production Facility | Lea | 32.3417 | -103.4294 | Minor | Release Point | 2 | LOAD | Transfer Point | Active | Truck Loading | N/A |  | N/A | [10 empty] | Allowable | Volatile Organic Compounds (VOC) | 1.25 | tons/y | [5 empty] | 8760 | 4-04-002-50 | Minor Source | 44068.5236 | All | Oil & Gas | All | Transfer Point | All | Volatile Organic Compounds (VOC) | All | All
Centennial Resource Development Inc | 38810 | Centennial - Sheba and Solomon CTBs | Oil & Gas | O&G-Tank Battery/Bulk Fuel Storage | Lea | 32.1966 | -103.4528 | Synthetic Minor | Release Point | 2 | LOAD-1-1 | Transfer Point | Active | Truck Loading | N/A | N/A | N/A | [10 empty] | Allowable | Volatile Organic Compounds (VOC) | 3.36 | tons/y | Uncontrolled |  |  |  |  | 8760 | 4-04-002-50 |  | 44068.5236 | All | Oil & Gas | All | Transfer Point | All | Volatile Organic Compounds (VOC) | All | All
Centennial Resource Development Inc | 38810 | Centennial - Sheba and Solomon CTBs | Oil & Gas | O&G-Tank Battery/Bulk Fuel Storage | Lea | 32.1966 | -103.4528 | Synthetic Minor | Release Point | 5 | LOAD-2-1 | Transfer Point | Active | Truck Loading | N/A | N/A | N/A | [10 empty] | Allowable | Volatile Organic Compounds (VOC) | 3.36 | tons/y | Uncontrolled |  |  |  |  | 8760 | 4-04-002-50 |  | 44068.5236 | All | Oil & Gas | All | Transfer Point | All | Volatile Organic Compounds (VOC) | All | All
Chevron USA Inc | 28837 | Chevron USA Inc. - SCB No.5 B Tank Battery | Oil & Gas | O&G-Tank Battery/Bulk Fuel Storage | Eddy | 32.3034 | -104.0459 | Notice of Intent | Release Point | 1 | L-01 | Transfer Point | Removed | Removed-Tank Truck Loading Emissions | not applicable | not applicable | not applicable |  |  | 160 | bbl/d | 160 | bbl/d | 160 | bbl/d | 160 | bbl/d | Allowable | Volatile Organic Compounds (VOC) | 0.9 | lb/h | Uncontrolled |  |  |  |  | 8760 | 4-04-002-50 |  | 44068.5236 | All | Oil & Gas | All | Transfer Point | All | Volatile Organic Compounds (VOC) | All | All
Chevron USA Inc | 28837 | Chevron USA Inc. - SCB No.5 B Tank Battery | Oil & Gas | O&G-Tank Battery/Bulk Fuel Storage | Eddy | 32.3034 | -104.0459 | Notice of Intent | Release Point | 1 | L-01 | Transfer Point | Removed | Removed-Tank Truck Loading Emissions | not applicable | not applicable | not applicable |  |  | 160 | bbl/d | 160 | bbl/d | 160 | bbl/d | 160 | bbl/d | Allowable | Volatile Organic Compounds (VOC) | 3.8 | tons/y | Uncontrolled |  |  |  |  | 8760 | 4-04-002-50 |  | 44068.5236 | All | Oil & Gas | All | Transfer Point | All | Volatile Organic Compounds (VOC) | All | All
Chevron USA Inc | 37928 | Chevron - El Toro Facility | Oil & Gas | O&G-Tank Battery/Bulk Fuel Storage | Eddy | 32.299 | -104.0659 | Synthetic Minor | Release Point | 3 | OLL1 | Transfer Point | Active | Truck Loading | [13 empty] | Actual | Volatile Organic Compounds (VOC) | 7.93 | tons/y | [5 empty] | 8760 | 4-04-002-50 |  | 44068.5236 | All | Oil & Gas | All | Transfer Point | All | Volatile Organic Compounds (VOC) | All | All
Chevron USA Inc | 37928 | Chevron - El Toro Facility | Oil & Gas | O&G-Tank Battery/Bulk Fuel Storage | Eddy | 32.299 | -104.0659 | Synthetic Minor | Release Point | 3 | OLL1 | Transfer Point | Active | Truck Loading | [13 empty] | Allowable | Volatile Organic Compounds (VOC) | 6.48 | tons/y | Flare |  |  |  |  | 8760 | 4-04-002-50 |  | 44068.5236 | All | Oil & Gas | All | Transfer Point | All | Volatile Organic Compounds (VOC) | All | All
Chevron USA Inc | 37928 | Chevron - El Toro Facility | Oil & Gas | O&G-Tank Battery/Bulk Fuel Storage | Eddy | 32.299 | -104.0659 | Synthetic Minor | Release Point | 3 | OLL1 | Transfer Point | Active | Truck Loading | [13 empty] | Allowable | Volatile Organic Compounds (VOC) | 1.26 | lb/h | Flare |  |  |  |  | 8760 | 4-04-002-50 |  | 44068.5236 | All | Oil & Gas | All | Transfer Point | All | Volatile Organic Compounds (VOC) | All | All
Cimarex Energy Co of Colorado | 32886 | Cimarex - Cottonwood Hills 32 State | Oil & Gas | O&G-Production Facility | Eddy | 32.0804 | -104.2186 | Notice of Intent | Release Point | 4 | OILLOAD | Transfer Point | Active | Oil/Condensate Truck Loading | Not applicable | Not applicable | Not applicable | [8 empty] | 2452800 | gal/y | Allowable | Volatile Organic Compounds (VOC) | 40.18 | lb/h | Uncontrolled |  |  |  |  | 8760 | 4-04-002-50 |  | 44068.5236 | All | Oil & Gas | All | Transfer Point | All | Volatile Organic Compounds (VOC) | All | All
Cimarex Energy Co of Colorado | 32886 | Cimarex - Cottonwood Hills 32 State | Oil & Gas | O&G-Production Facility | Eddy | 32.0804 | -104.2186 | Notice of Intent | Release Point | 4 | OILLOAD | Transfer Point | Active | Oil/Condensate Truck Loading | Not applicable | Not applicable | Not applicable | [8 empty] | 2452800 | gal/y | Allowable | Volatile Organic Compounds (VOC) | 5.23 | tons/y | Uncontrolled |  |  |  |  | 8760 | 4-04-002-50 |  | 44068.5236 | All | Oil & Gas | All | Transfer Point | All | Volatile Organic Compounds (VOC) | All | All
Cimarex Energy Co of Colorado | 33387 | Cimarex Energy - Empire A Federal Com 3H Facility | Oil & Gas | O&G-Production Facility | Eddy | 32.7121 | -104.0685 | Notice of Intent | Release Point | 2 | OILLOAD | Transfer Point | Active | Condensate/Oil Truck Loading | NA | NA | NA | [10 empty] | Allowable | Volatile Organic Compounds (VOC) | 0.2 | tons/y | Uncontrolled |  |  |  |  | 8760 | 4-04-002-50 |  | 44068.5236 | All | Oil & Gas | All | Transfer Point | All | Volatile Organic Compounds (VOC) | All | All
Cimarex Energy Co of Colorado | 33387 | Cimarex Energy - Empire A Federal Com 3H Facility | Oil & Gas | O&G-Production Facility | Eddy | 32.7121 | -104.0685 | Notice of Intent | Release Point | 2 | OILLOAD | Transfer Point | Active | Condensate/Oil Truck Loading | NA | NA | NA | [10 empty] | Allowable | Volatile Organic Compounds (VOC) | 0.8 | lb/h | Uncontrolled |  |  |  |  | 8760 | 4-04-002-50 |  | 44068.5236 | All | Oil & Gas | All | Transfer Point | All | Volatile Organic Compounds (VOC) | All | All
Cimarex Energy Co of Colorado | 34001 | Cimarex Energy - Churchill Downs Compressor Station | Oil & Gas | O&G-Compressor Station | Eddy | 32.1123 | -104.2755 | Minor | Release Point | 1 | OILLOAD | Transfer Point | Active | 4,599,000 Gallons of Oil Per Year | [13 empty] | Allowable | Volatile Organic Compounds (VOC) | 59 | lb/h | [5 empty] | 8760 | 4-04-002-50 |  | 44068.5236 | All | Oil & Gas | All | Transfer Point | All | Volatile Organic Compounds (VOC) | All | All
Cimarex Energy Co of Colorado | 34001 | Cimarex Energy - Churchill Downs Compressor Station | Oil & Gas | O&G-Compressor Station | Eddy | 32.1123 | -104.2755 | Minor | Release Point | 1 | OILLOAD | Transfer Point | Active | 4,599,000 Gallons of Oil Per Year | [13 empty] | Allowable | Volatile Organic Compounds (VOC) | 14 | tons/y | [5 empty] | 8760 | 4-04-002-50 |  | 44068.5236 | All | Oil & Gas | All | Transfer Point | All | Volatile Organic Compounds (VOC) | All | All
Cimarex Energy Co of Colorado | 34175 | Cimarex Energy - Dos Equis 13 Federal 1H and 2H | Oil & Gas | O&G-Production Facility | Lea | 32.224 | -103.622 | Synthetic Minor | Release Point | 2 | OILLOAD | Transfer Point | Active | Condensate/oil Truck Loading | [13 empty] | Allowable | Volatile Organic Compounds (VOC) | 42.76 | lb/h | [5 empty] | 8760 | 4-04-002-50 |  | 44068.5236 | All | Oil & Gas | All | Transfer Point | All | Volatile Organic Compounds (VOC) | All | All
Cimarex Energy Co of Colorado | 34175 | Cimarex Energy - Dos Equis 13 Federal 1H and 2H | Oil & Gas | O&G-Production Facility | Lea | 32.224 | -103.622 | Synthetic Minor | Release Point | 2 | OILLOAD | Transfer Point | Active | Condensate/oil Truck Loading | [13 empty] | Allowable | Volatile Organic Compounds (VOC) | 30.44 | tons/y | [5 empty] | 8760 | 4-04-002-50 |  | 44068.5236 | All | Oil & Gas | All | Transfer Point | All | Volatile Organic Compounds (VOC) | All | All
Cimarex Energy Co of Colorado | 35061 | Cimarex - Klein 33 Federal 1H, 5-8H, 10-12H Facility | Oil & Gas | O&G-Production Facility | Eddy | 32.0006 | -104.1971 | Synthetic Minor | Release Point | 2 | OILLOAD | Transfer Point | Active | Oil/Condensate Truck Loading | NA | NA | NA | [10 empty] | Allowable | Volatile Organic Compounds (VOC) | 47.79 | lb/h | Uncontrolled |  |  |  |  | 8760 | 4-04-002-50 |  | 44068.5236 | All | Oil & Gas | All | Transfer Point | All | Volatile Organic Compounds (VOC) | All | All
Cimarex Energy Co of Colorado | 35061 | Cimarex - Klein 33 Federal 1H, 5-8H, 10-12H Facility | Oil & Gas | O&G-Production Facility | Eddy | 32.0006 | -104.1971 | Synthetic Minor | Release Point | 2 | OILLOAD | Transfer Point | Active | Oil/Condensate Truck Loading | NA | NA | NA | [10 empty] | Allowable | Volatile Organic Compounds (VOC) | 14.21 | tons/y | Uncontrolled |  |  |  |  | 8760 | 4-04-002-50 |  | 44068.5236 | All | Oil & Gas | All | Transfer Point | All | Volatile Organic Compounds (VOC) | All | All
Cimarex Energy Co of Colorado | 38563 | Cimarex - Arapahoe Park Compressor Station | Oil & Gas | O&G-Compressor Station | Eddy | 32.1475 | -104.2483 | Synthetic Minor | Release Point | 2 | OILLOAD | Transfer Point | Active | Oil/Condensate Truck Loading | [11 empty] | 6086010 | g/yr | Allowable | Volatile Organic Compounds (VOC) | 14.86 | lb/h | Flare |  |  |  |  | 8760 | 4-04-002-50 |  | 44068.5236 | All | Oil & Gas | All | Transfer Point | All | Volatile Organic Compounds (VOC) | All | All
Cimarex Energy Co of Colorado | 38563 | Cimarex - Arapahoe Park Compressor Station | Oil & Gas | O&G-Compressor Station | Eddy | 32.1475 | -104.2483 | Synthetic Minor | Release Point | 2 | OILLOAD | Transfer Point | Active | Oil/Condensate Truck Loading | [11 empty] | 6086010 | g/yr | Allowable | Volatile Organic Compounds (VOC) | 4.92 | tons/y | Flare |  |  |  |  | 8760 | 4-04-002-50 |  | 44068.5236 | All | Oil & Gas | All | Transfer Point | All | Volatile Organic Compounds (VOC) | All | All
Cimarex Energy Co of Colorado | 38563 | Cimarex - Arapahoe Park Compressor Station | Oil & Gas | O&G-Compressor Station | Eddy | 32.1475 | -104.2483 | Synthetic Minor | Release Point | 3 | SWLOAD | Transfer Point | Active | Produced Water Truck Loading | [11 empty] | 2299500 | g/yr | Potential | Volatile Organic Compounds (VOC) | 0.47 | lb/h | Uncontrolled |  |  |  |  | 8760 | 4-04-002-50 |  | 44068.5236 | All | Oil & Gas | All | Transfer Point | All | Volatile Organic Compounds (VOC) | All | All
Cimarex Energy Co of Colorado | 38563 | Cimarex - Arapahoe Park Compressor Station | Oil & Gas | O&G-Compressor Station | Eddy | 32.1475 | -104.2483 | Synthetic Minor | Release Point | 3 | SWLOAD | Transfer Point | Active | Produced Water Truck Loading | [11 empty] | 2299500 | g/yr | Potential | Volatile Organic Compounds (VOC) | 0.16 | tons/y | Uncontrolled |  |  |  |  | 8760 | 4-04-002-50 |  | 44068.5236 | All | Oil & Gas | All | Transfer Point | All | Volatile Organic Compounds (VOC) | All | All
Cotton Draw Midstream LLC | 30051 | Cotton Draw - CDU Booster Station | Oil & Gas | O&G-Compressor Station | Eddy | 32.1432 | -103.7384 | Synthetic Minor | Release Point | 2 | L-1 | Transfer Point | Active | Truck Loading (excempt) | [13 empty] | Allowable | Volatile Organic Compounds (VOC) | 0.17 | tons/y | Uncontrolled |  |  |  |  | 8760 | 4-04-002-50 |  | 44068.5236 | All | Oil & Gas | All | Transfer Point | All | Volatile Organic Compounds (VOC) | All | All
Cotton Draw Midstream LLC | 30051 | Cotton Draw - CDU Booster Station | Oil & Gas | O&G-Compressor Station | Eddy | 32.1432 | -103.7384 | Synthetic Minor | Release Point | 2 | L-1 | Transfer Point | Active | Truck Loading (excempt) | [13 empty] | Allowable | Volatile Organic Compounds (VOC) | 0.04 | lb/h | Uncontrolled |  |  |  |  | 8760 | 4-04-002-50 |  | 44068.5236 | All | Oil & Gas | All | Transfer Point | All | Volatile Organic Compounds (VOC) | All | All
DCP Operating Company LP | 26807 | DCP - Mescalero Booster Station, GCP4-3648 | Oil & Gas | O&G-Compressor Station | Lea | 32.6517 | -103.5725 | Synthetic Minor | Release Point | 1 | LOAD | Transfer Point | Active | Truck Loading Operation | [13 empty] | Allowable | Volatile Organic Compounds (VOC) | 1.4 | tons/y | Uncontrolled |  |  |  |  | 8760 | 4-04-002-50 |  | 44068.5236 | All | Oil & Gas | All | Transfer Point | All | Volatile Organic Compounds (VOC) | All | All
Devon Energy Production Company LP | 26524 | Devon Energy - Red Bull 31 State No1 | Oil & Gas | O&G-Tank Battery/Bulk Fuel Storage | Lea | 32.2574 | -103.4068 | Notice of Intent | Release Point | 1 | 6 | Transfer Point | Active | Truck Loading | [5 empty] | 1470 | gal/h | [6 empty] | Allowable | Volatile Organic Compounds (VOC) | 1.7 | tons/y | Uncontrolled |  |  |  |  | 8760 | 4-04-002-50 |  | 44068.5236 | All | Oil & Gas | All | Transfer Point | All | Volatile Organic Compounds (VOC) | All | All
Devon Energy Production Company LP | 26524 | Devon Energy - Red Bull 31 State No1 | Oil & Gas | O&G-Tank Battery/Bulk Fuel Storage | Lea | 32.2574 | -103.4068 | Notice of Intent | Release Point | 1 | 6 | Transfer Point | Active | Truck Loading | [5 empty] | 1470 | gal/h | [6 empty] | Allowable | Volatile Organic Compounds (VOC) | 3.7 | lb/h | Uncontrolled |  |  |  |  | 8760 | 4-04-002-50 |  | 44068.5236 | All | Oil & Gas | All | Transfer Point | All | Volatile Organic Compounds (VOC) | All | All
Devon Energy Production Company LP | 27606 | Devon Energy - Arenoso 22 Federal Com No 1 | Oil & Gas | O&G-Compressor Station | Eddy | 32.6416 | -103.8603 | Notice of Intent | Release Point | 1 | Unit 5 | Transfer Point | Active | Truck Loading Rack | [13 empty] | Allowable | Volatile Organic Compounds (VOC) | 3.8 | lb/h | Uncontrolled |  |  |  |  | 146 | 4-04-002-50 |  | 44068.5236 | All | Oil & Gas | All | Transfer Point | All | Volatile Organic Compounds (VOC) | All | All
Enduring Resources LLC | 36593 | Enduring - W Lybrook Remote Facility No2 | Oil & Gas | O&G-Production Facility | San Juan | 36.233 | -107.7284 | Synthetic Minor | Release Point | 3 | 44 | Transfer Point | Active | Truck Loading (Oil) | NA | NA | NA | [8 empty] | 73000 | bbl/y | Allowable | Volatile Organic Compounds (VOC) | 2.2 | tons/y | Uncontrolled |  |  |  |  | 8760 | 4-04-002-50 | Major TV Source / Synthetic Minor Source | 44068.5236 | All | Oil & Gas | All | Transfer Point | All | Volatile Organic Compounds (VOC) | All | All
Enduring Resources LLC | 36593 | Enduring - W Lybrook Remote Facility No2 | Oil & Gas | O&G-Production Facility | San Juan | 36.233 | -107.7284 | Synthetic Minor | Release Point | 3 | 44 | Transfer Point | Active | Truck Loading (Oil) | NA | NA | NA | [8 empty] | 73000 | bbl/y | Actual | Volatile Organic Compounds (VOC) | 0.06 | tons/y | [5 empty] | 8760 | 4-04-002-50 | Major TV Source / Synthetic Minor Source | 44068.5236 | All | Oil & Gas | All | Transfer Point | All | Volatile Organic Compounds (VOC) | All | All
Enduring Resources LLC | 36593 | Enduring - W Lybrook Remote Facility No2 | Oil & Gas | O&G-Production Facility | San Juan | 36.233 | -107.7284 | Synthetic Minor | Release Point | 3 | 44 | Transfer Point | Active | Truck Loading (Oil) | NA | NA | NA | [8 empty] | 73000 | bbl/y | Allowable | Volatile Organic Compounds (VOC) | 17.8 | lb/h | Uncontrolled |  |  |  |  | 8760 | 4-04-002-50 | Major TV Source / Synthetic Minor Source | 44068.5236 | All | Oil & Gas | All | Transfer Point | All | Volatile Organic Compounds (VOC) | All | All
Enterprise Field Services, LLC | 35289 | Enterprise - Oxy Sand Dunes South Compressor Station | Oil & Gas | O&G-Compressor Station | Eddy | 32.2184 | -103.817 | Minor | Release Point | 4 | LOAD | Transfer Point | Active | Slop Truck Loading | N/A |  | N/A | [10 empty] | Allowable | Volatile Organic Compounds (VOC) | 98.3 | lb/h | [5 empty] | 8760 | 4-04-002-50 |  | 44068.5236 | All | Oil & Gas | All | Transfer Point | All | Volatile Organic Compounds (VOC) | All | All
Enterprise Field Services, LLC | 35289 | Enterprise - Oxy Sand Dunes South Compressor Station | Oil & Gas | O&G-Compressor Station | Eddy | 32.2184 | -103.817 | Minor | Release Point | 4 | LOAD | Transfer Point | Active | Slop Truck Loading | N/A |  | N/A | [10 empty] | Allowable | Volatile Organic Compounds (VOC) | 1.8 | tons/y | [5 empty] | 8760 | 4-04-002-50 |  | 44068.5236 | All | Oil & Gas | All | Transfer Point | All | Volatile Organic Compounds (VOC) | All | All
Lucid Energy Delaware, LLC | 29800 | Lucid Energy - Palo Duro Gas Processing Facility | Oil & Gas | O&G-Dehydrator | Eddy | 32.2597 | -104.1547 | Synthetic Minor | Release Point | 1 | LR-1 | Transfer Point | Active | Tank Loading Operations | Not applicable | Not applicable | Not applicable | [10 empty] | Allowable | Volatile Organic Compounds (VOC) | 34.8 | tons/y | Uncontrolled |  |  |  |  | 8760 | 4-04-002-50 |  | 44068.5236 | All | Oil & Gas | All | Transfer Point | All | Volatile Organic Compounds (VOC) | All | All
Lucid Energy Delaware, LLC | 38340 | Lucid - Trojan Horse Compressor Station | Oil & Gas | O&G-Compressor Station | Eddy | 32.2361 | -104.0922 | Synthetic Minor | Release Point | 1 | LOAD | Transfer Point | Active | Truck Loading | N/A |  | N/A |  |  |  |  | 17885 | bbl/y |  |  |  |  | Allowable | Volatile Organic Compounds (VOC) | 90.7 | lb/h | [5 empty] | 8760 | 4-04-002-50 |  | 44068.5236 | All | Oil & Gas | All | Transfer Point | All | Volatile Organic Compounds (VOC) | All | All
Lucid Energy Delaware, LLC | 38340 | Lucid - Trojan Horse Compressor Station | Oil & Gas | O&G-Compressor Station | Eddy | 32.2361 | -104.0922 | Synthetic Minor | Release Point | 1 | LOAD | Transfer Point | Active | Truck Loading | N/A |  | N/A |  |  |  |  | 17885 | bbl/y |  |  |  |  | Allowable | Volatile Organic Compounds (VOC) | 4.5 | tons/y | [5 empty] | 8760 | 4-04-002-50 |  | 44068.5236 | All | Oil & Gas | All | Transfer Point | All | Volatile Organic Compounds (VOC) | All | All
Lucid Energy Delaware, LLC | 38720 | Lucid - Greyhound Compressor Station | Oil & Gas | O&G-Compressor Station | Lea | 32.3547 | -103.4496 | Synthetic Minor | Release Point | 1 | LOAD | Transfer Point | Active | Truck Loading | N/A |  | N/A |  |  |  |  | 22555 | bbl/y |  |  |  |  | Allowable | Volatile Organic Compounds (VOC) | 37.8 | lb/h | Uncontrolled |  |  |  |  | 8760 | 4-04-002-50 |  | 44068.5236 | All | Oil & Gas | All | Transfer Point | All | Volatile Organic Compounds (VOC) | All | All
Lucid Energy Delaware, LLC | 38720 | Lucid - Greyhound Compressor Station | Oil & Gas | O&G-Compressor Station | Lea | 32.3547 | -103.4496 | Synthetic Minor | Release Point | 1 | LOAD | Transfer Point | Active | Truck Loading | N/A |  | N/A |  |  |  |  | 22555 | bbl/y |  |  |  |  | Allowable | Volatile Organic Compounds (VOC) | 0.1 | tons/y | Uncontrolled |  |  |  |  | 8760 | 4-04-002-50 |  | 44068.5236 | All | Oil & Gas | All | Transfer Point | All | Volatile Organic Compounds (VOC) | All | All
Matador Production Company | 35929 | Matador - Guitar 10 Facility | Oil & Gas | O&G-Production Facility | Eddy | 32.236 | -104.0678 | Synthetic Minor | Release Point | 3 | OILLOAD-1 | Transfer Point | Active | Oil Truck Loading | NA | NA | NA | [10 empty] | Allowable | Volatile Organic Compounds (VOC) | 54.06 | lb/h | Vapor Recovery Unit |  |  |  |  | 8760 | 4-04-002-50 |  | 44068.5236 | All | Oil & Gas | All | Transfer Point | All | Volatile Organic Compounds (VOC) | All | All
Matador Production Company | 35929 | Matador - Guitar 10 Facility | Oil & Gas | O&G-Production Facility | Eddy | 32.236 | -104.0678 | Synthetic Minor | Release Point | 3 | OILLOAD-1 | Transfer Point | Active | Oil Truck Loading | NA | NA | NA | [10 empty] | Allowable | Volatile Organic Compounds (VOC) | 1 | tons/y | Vapor Recovery Unit |  |  |  |  | 8760 | 4-04-002-50 |  | 44068.5236 | All | Oil & Gas | All | Transfer Point | All | Volatile Organic Compounds (VOC) | All | All
Matador Production Company | 36793 | Matador - Dr. K Facility | Oil & Gas | O&G-Production Facility | Eddy | 32.2842 | -104.1504 | Synthetic Minor | Release Point | 2 | OILLOAD-1 | Transfer Point | Active | Oil Truck Loading | Not applicable | Not applicable | Not applicable | [6 empty] | 766500 | gal/y | 766500 | gal/y | Allowable | Volatile Organic Compounds (VOC) | 1 | tons/y | Uncontrolled |  |  |  |  | 8760 | 4-04-002-50 |  | 44068.5236 | All | Oil & Gas | All | Transfer Point | All | Volatile Organic Compounds (VOC) | All | All
Matador Production Company | 36793 | Matador - Dr. K Facility | Oil & Gas | O&G-Production Facility | Eddy | 32.2842 | -104.1504 | Synthetic Minor | Release Point | 2 | OILLOAD-1 | Transfer Point | Active | Oil Truck Loading | Not applicable | Not applicable | Not applicable | [6 empty] | 766500 | gal/y | 766500 | gal/y | Allowable | Volatile Organic Compounds (VOC) | 56.72 | lb/h | Uncontrolled |  |  |  |  | 8760 | 4-04-002-50 |  | 44068.5236 | All | Oil & Gas | All | Transfer Point | All | Volatile Organic Compounds (VOC) | All | All
Matador Production Company | 36793 | Matador - Dr. K Facility | Oil & Gas | O&G-Production Facility | Eddy | 32.2842 | -104.1504 | Synthetic Minor | Release Point | 3 | PWLOAD-2 | Transfer Point | Active | Produced Water Truck Loading | Not applicable | Not applicable | Not applicable | [6 empty] | 5518800 | gal/y | 5518800 | gal/y | Allowable | Volatile Organic Compounds (VOC) | 0.06 | lb/h | Uncontrolled |  |  |  |  | 8760 | 4-04-002-50 |  | 44068.5236 | All | Oil & Gas | All | Transfer Point | All | Volatile Organic Compounds (VOC) | All | All
Matador Production Company | 36793 | Matador - Dr. K Facility | Oil & Gas | O&G-Production Facility | Eddy | 32.2842 | -104.1504 | Synthetic Minor | Release Point | 3 | PWLOAD-2 | Transfer Point | Active | Produced Water Truck Loading | Not applicable | Not applicable | Not applicable | [6 empty] | 5518800 | gal/y | 5518800 | gal/y | Allowable | Volatile Organic Compounds (VOC) | 1 | tons/y | Uncontrolled |  |  |  |  | 8760 | 4-04-002-50 |  | 44068.5236 | All | Oil & Gas | All | Transfer Point | All | Volatile Organic Compounds (VOC) | All | All
OXY USA WTP Limited Partnership | 27897 | OXY USA - Hopsing Federal No2 | Oil & Gas | O&G-Compressor Station | Eddy | 32.5741 | -104.2461 | Notice of Intent | Release Point | 1 | LOAD | Transfer Point | Active | Truck Loading | [13 empty] | Potential | Volatile Organic Compounds (VOC) | 25.9 | lb/h | Uncontrolled |  |  |  |  | 8760 | 4-04-002-50 |  | 44068.5236 | All | Oil & Gas | All | Transfer Point | All | Volatile Organic Compounds (VOC) | All | All
OXY USA WTP Limited Partnership | 27906 | OXY USA WTP LP - Ijam State No1 | Oil & Gas | O&G-Compressor Station | Eddy | 32.8294 | -104.2775 | Notice of Intent | Release Point | 1 | LOAD | Transfer Point | Active | Truck Loading | [13 empty] | Potential | Volatile Organic Compounds (VOC) | 25.9 | lb/h | Uncontrolled |  |  |  |  | 8760 | 4-04-002-50 |  | 44068.5236 | All | Oil & Gas | All | Transfer Point | All | Volatile Organic Compounds (VOC) | All | All
Sendero Carlsbad Midstream, LLC | 38045 | Sendero - Brantley Compressor Station | Oil & Gas | O&G-Compressor Station | Santa Fe | 32.2659 | -104.0111 | Minor | Release Point | 3 | Oil Load-1 | Transfer Point | Active | Slop Truck Loading | [5 empty] | 613200 | gal/y | 613200 | gal/y | 14600 | bbl/y | 14600 | bbl/y | Potential | Volatile Organic Compounds (VOC) | 0.42 | tons/y | [5 empty] | 8760 | 4-04-002-50 | Minor Source | 44068.5236 | All | Oil & Gas | All | Transfer Point | All | Volatile Organic Compounds (VOC) | All | All
Sendero Carlsbad Midstream, LLC | 38045 | Sendero - Brantley Compressor Station | Oil & Gas | O&G-Compressor Station | Santa Fe | 32.2659 | -104.0111 | Minor | Release Point | 3 | Oil Load-1 | Transfer Point | Active | Slop Truck Loading | [5 empty] | 613200 | gal/y | 613200 | gal/y | 14600 | bbl/y | 14600 | bbl/y | Potential | Volatile Organic Compounds (VOC) | 43.5 | lb/h | [5 empty] | 8760 | 4-04-002-50 | Minor Source | 44068.5236 | All | Oil & Gas | All | Transfer Point | All | Volatile Organic Compounds (VOC) | All | All
WPX Energy Permian LLC (Denver) | 37957 | WPX - Tucker Draw Fed Com | Oil & Gas | O&G-Production Facility | Eddy | 32.049 | -103.8808 | Synthetic Minor | Release Point | 1 | OILLOAD | Transfer Point | Active | Truck Loading (Oil Loadout) | NA | NA | NA |  | 2017-10-30 12:34 | [8 empty] | Potential | Volatile Organic Compounds (VOC) | 13.2 | lb/h | Uncontrolled |  |  |  |  | 8760 | 4-04-002-50 |  | 44068.5236 | All | Oil & Gas | All | Transfer Point | All | Volatile Organic Compounds (VOC) | All | All
WPX Energy Permian LLC (Denver) | 37957 | WPX - Tucker Draw Fed Com | Oil & Gas | O&G-Production Facility | Eddy | 32.049 | -103.8808 | Synthetic Minor | Release Point | 1 | OILLOAD | Transfer Point | Active | Truck Loading (Oil Loadout) | NA | NA | NA |  | 2017-10-30 12:34 | [8 empty] | Potential | Volatile Organic Compounds (VOC) | 3.3 | tons/y | Uncontrolled |  |  |  |  | 8760 | 4-04-002-50 |  | 44068.5236 | All | Oil & Gas | All | Transfer Point | All | Volatile Organic Compounds (VOC) | All | All
WPX Energy Permian LLC (Denver) | 37957 | WPX - Tucker Draw Fed Com | Oil & Gas | O&G-Production Facility | Eddy | 32.049 | -103.8808 | Synthetic Minor | Release Point | 1 | OILLOAD | Transfer Point | Active | Truck Loading (Oil Loadout) | NA | NA | NA |  | 2017-10-30 12:34 | [8 empty] | Allowable | Volatile Organic Compounds (VOC) | 15.44 | lb/h | [5 empty] | 8760 | 4-04-002-50 |  | 44068.5236 | All | Oil & Gas | All | Transfer Point | All | Volatile Organic Compounds (VOC) | All | All
WPX Energy Permian LLC (Denver) | 37957 | WPX - Tucker Draw Fed Com | Oil & Gas | O&G-Production Facility | Eddy | 32.049 | -103.8808 | Synthetic Minor | Release Point | 1 | OILLOAD | Transfer Point | Active | Truck Loading (Oil Loadout) | NA | NA | NA |  | 2017-10-30 12:34 | [8 empty] | Allowable | Volatile Organic Compounds (VOC) | 2.11 | tons/y | [5 empty] | 8760 | 4-04-002-50 |  | 44068.5236 | All | Oil & Gas | All | Transfer Point | All | Volatile Organic Compounds (VOC) | All | All
Western Refining Terminals LLC - Bloomfield | 1156 | Bloomfield Products Terminal | Oil & Gas | O&G-Refinery | San Juan | 36.6972 | -107.9722 | Major-Title V | Release Point | 4 | TLR-1 - (VRU) | Transfer Point | Active | Truck Loading (Sales Rack) | Not Applicable | Not Applicable | Not Applicable |  | 1979-01-01 12:34 | [8 empty] | Actual | Volatile Organic Compounds (VOC) | 8.68 | tons/y | [5 empty] | 8760 | 4-04-002-50 | 40 CFR 60 Subpart XX / 40 CFR 63 Subpart CC / 40 CFR 63 Subpart EEEE / 40 CFR 64 CAM | 44068.5236 | All | Oil & Gas | All | Transfer Point | All | Volatile Organic Compounds (VOC) | All | All
Western Refining Terminals LLC - Bloomfield | 1156 | Bloomfield Products Terminal | Oil & Gas | O&G-Refinery | San Juan | 36.6972 | -107.9722 | Major-Title V | Release Point | 4 | TLR-1 - (VRU) | Transfer Point | Active | Truck Loading (Sales Rack) | Not Applicable | Not Applicable | Not Applicable |  | 1979-01-01 12:34 | [8 empty] | Allowable | Volatile Organic Compounds (VOC) | 18 | tons/y | Vapor Recovery System |  |  |  |  | 8760 | 4-04-002-50 | 40 CFR 60 Subpart XX / 40 CFR 63 Subpart CC / 40 CFR 63 Subpart EEEE / 40 CFR 64 CAM | 44068.5236 | All | Oil & Gas | All | Transfer Point | All | Volatile Organic Compounds (VOC) | All | All
XTO Energy Inc | 38149 | XTO - Maverick Compressor Station | Oil & Gas | O&G-Compressor Station | Eddy | 32.1111 | -103.8047 | Major-Title V | Release Point | 1 | LOAD1 | Transfer Point | Active | Truck Loading Oil/Produced Water | NA | NA | NA | [6 empty] | 535 | bbl/d | 431 | bbl/d | Allowable | Volatile Organic Compounds (VOC) | 20.57 | tons/y | Uncontrolled |  |  |  |  | 8760 | 4-04-002-50 |  | 44068.5236 | All | Oil & Gas | All | Transfer Point | All | Volatile Organic Compounds (VOC) | All | All
XTO Energy Inc | 38149 | XTO - Maverick Compressor Station | Oil & Gas | O&G-Compressor Station | Eddy | 32.1111 | -103.8047 | Major-Title V | Release Point | 1 | LOAD1 | Transfer Point | Active | Truck Loading Oil/Produced Water | NA | NA | NA | [6 empty] | 535 | bbl/d | 431 | bbl/d | Allowable | Volatile Organic Compounds (VOC) | 44.26 | lb/h | Uncontrolled |  |  |  |  | 8760 | 4-04-002-50 |  | 44068.5236 | All | Oil & Gas | All | Transfer Point | All | Volatile Organic Compounds (VOC) | All | All
XTO Energy Inc | 38215 | XTO - Tiger Compressor Station | Oil & Gas | O&G-Compressor Station | Eddy | 32.1183 | -103.9064 | Major-Title V | Release Point | 1 | LOAD1 | Transfer Point | Active | Truck Loading | NA | NA | NA |  |  | 196735 | bbl/y | 196735 | bbl/y | 196735 | bbl/y | 196735 | bbl/y | Allowable | Volatile Organic Compounds (VOC) | 44.26 | lb/h | Uncontrolled |  |  |  |  | 8760 | 4-04-002-50 | Minor Source | 44068.5236 | All | Oil & Gas | All | Transfer Point | All | Volatile Organic Compounds (VOC) | All | All
XTO Energy Inc | 38215 | XTO - Tiger Compressor Station | Oil & Gas | O&G-Compressor Station | Eddy | 32.1183 | -103.9064 | Major-Title V | Release Point | 1 | LOAD1 | Transfer Point | Active | Truck Loading | NA | NA | NA |  |  | 196735 | bbl/y | 196735 | bbl/y | 196735 | bbl/y | 196735 | bbl/y | Allowable | Volatile Organic Compounds (VOC) | 20.57 | tons/y | Uncontrolled |  |  |  |  | 8760 | 4-04-002-50 | Minor Source | 44068.5236 | All | Oil & Gas | All | Transfer Point | All | Volatile Organic Compounds (VOC) | All | All
XTO Energy Inc | 38274 | XTO - Spartan Compressor Station | Oil & Gas | O&G-Compressor Station | Eddy | 32.2033 | -103.8381 | Major-Title V | Release Point | 1 | LOAD1 | Transfer Point | Active | Truck Loading | NA | NA | NA | [10 empty] | Allowable | Volatile Organic Compounds (VOC) | 20.57 | tons/y | Uncontrolled |  |  |  |  | 8760 | 4-04-002-50 |  | 44068.5236 | All | Oil & Gas | All | Transfer Point | All | Volatile Organic Compounds (VOC) | All | All
XTO Energy Inc | 38274 | XTO - Spartan Compressor Station | Oil & Gas | O&G-Compressor Station | Eddy | 32.2033 | -103.8381 | Major-Title V | Release Point | 1 | LOAD1 | Transfer Point | Active | Truck Loading | NA | NA | NA | [10 empty] | Allowable | Volatile Organic Compounds (VOC) | 44.26 | lb/h | Uncontrolled |  |  |  |  | 8760 | 4-04-002-50 |  | 44068.5236 | All | Oil & Gas | All | Transfer Point | All | Volatile Organic Compounds (VOC) | All | All
COG Operating LLC | 35880 | COG -Honey Graham 29 State Com 2H Battery | Oil & Gas | O&G-Tank Battery/Bulk Fuel Storage | Eddy | 32.0201 | -104.1117 | Notice of Intent | Equipment | 9 | TL-1 | Loading/Unloading Rack | Active | Truck Loading | [5 empty] | 146000 | bbl/y | [6 empty] | Allowable | Volatile Organic Compounds (VOC) | 12.3 | tons/y | Uncontrolled |  |  |  |  | 8760 | 4-04-002-54 |  | 44068.5194 | All | Oil & Gas | All | Loading/Unloading Rack | All | Volatile Organic Compounds (VOC) | All | All
COG Operating LLC | 35882 | COG - Bobwhite 12 State Com 3H Battery | Oil & Gas | O&G-Tank Battery/Bulk Fuel Storage | Lea | 32.5 | -103.5193 | Notice of Intent | Equipment | 9 | TL-1 | Loading/Unloading Rack | Active | Truck Loading | [13 empty] | Allowable | Volatile Organic Compounds (VOC) | 39.4 | lb/h | Uncontrolled |  |  |  |  | 8760 | 4-04-002-54 |  | 44068.5194 | All | Oil & Gas | All | Loading/Unloading Rack | All | Volatile Organic Compounds (VOC) | All | All
COG Operating LLC | 35882 | COG - Bobwhite 12 State Com 3H Battery | Oil & Gas | O&G-Tank Battery/Bulk Fuel Storage | Lea | 32.5 | -103.5193 | Notice of Intent | Equipment | 9 | TL-1 | Loading/Unloading Rack | Active | Truck Loading | [13 empty] | Allowable | Volatile Organic Compounds (VOC) | 32 | tons/y | Uncontrolled |  |  |  |  | 8760 | 4-04-002-54 |  | 44068.5194 | All | Oil & Gas | All | Loading/Unloading Rack | All | Volatile Organic Compounds (VOC) | All | All
EOG Resources Inc - Artesia Division | 35699 | EOG - Crossroads AFX Federal No 1 | Oil & Gas | O&G-Production Facility | Lea | 33.6876 | -103.3433 | Notice of Intent | Equipment | 6 | LOAD | Loading/Unloading Rack | Active | Oil and water truck loadouts | [5 empty] | 16060 | bbl/y | 16060 | bbl/y |  |  |  |  | Allowable | Volatile Organic Compounds (VOC) | 1 | tons/y | Uncontrolled |  |  |  |  | 8760 | 4-04-002-54 |  | 44068.5194 | All | Oil & Gas | All | Loading/Unloading Rack | All | Volatile Organic Compounds (VOC) | All | All
EOG Resources Inc - Artesia Division | 35700 | EOG - Trigg AIN Federal No 1 | Oil & Gas | O&G-Production Facility | Eddy | 32.5462 | -104.0737 | Notice of Intent | Equipment | 6 | LOAD | Loading/Unloading Rack | Active | Oil and water truck loadouts | [5 empty] | 8395 | bbl/y | 8395 | bbl/y |  |  |  |  | Allowable | Volatile Organic Compounds (VOC) | 0.7 | tons/y | Uncontrolled |  |  |  |  | 8760 | 4-04-002-54 |  | 44068.5194 | All | Oil & Gas | All | Loading/Unloading Rack | All | Volatile Organic Compounds (VOC) | All | All
EOG Resources Inc - Artesia Division | 35805 | EOG - Loving AIB State Battery | Oil & Gas | O&G-Tank Battery/Bulk Fuel Storage | Eddy | 32.3081 | -104.09 | Notice of Intent | Equipment | 8 | LOAD | Loading/Unloading Rack | Active | Truck Loading 85 bbl/d | [5 empty] | 85 | bbl/d | [6 empty] | Allowable | Volatile Organic Compounds (VOC) | 2.2 | tons/y | Uncontrolled |  |  |  |  | 8760 | 4-04-002-54 |  | 44068.5194 | All | Oil & Gas | All | Loading/Unloading Rack | All | Volatile Organic Compounds (VOC) | All | All
EOG Resources Inc - Artesia Division | 35805 | EOG - Loving AIB State Battery | Oil & Gas | O&G-Tank Battery/Bulk Fuel Storage | Eddy | 32.3081 | -104.09 | Notice of Intent | Equipment | 8 | LOAD | Loading/Unloading Rack | Active | Truck Loading 85 bbl/d | [5 empty] | 85 | bbl/d | [6 empty] | Allowable | Volatile Organic Compounds (VOC) | 2.2 | tons/y | Uncontrolled |  |  |  |  | 8760 | 4-04-002-54 |  | 44068.5194 | All | Oil & Gas | All | Loading/Unloading Rack | All | Volatile Organic Compounds (VOC) | All | All
EOG Resources Inc - Artesia Division | 36290 | EOG - Resolute BTO Federal Com No 2H | Oil & Gas | O&G-Production Facility | Lea | 32.1162 | -103.627 | Notice of Intent | Equipment | 9 | LOAD | Loading/Unloading Rack | Active | Truck loading 225 bbl/d crude oil | [5 empty] | 225 | bbl/d | 82125 | bbl/y | 180 | bbl |  |  | Allowable | Volatile Organic Compounds (VOC) | 220 | lb/h | [5 empty] | 8760 | 4-04-002-54 | Minor Source | 44068.5194 | All | Oil & Gas | All | Loading/Unloading Rack | All | Volatile Organic Compounds (VOC) | All | All
EOG Resources Inc - Artesia Division | 36290 | EOG - Resolute BTO Federal Com No 2H | Oil & Gas | O&G-Production Facility | Lea | 32.1162 | -103.627 | Notice of Intent | Equipment | 9 | LOAD | Loading/Unloading Rack | Active | Truck loading 225 bbl/d crude oil | [5 empty] | 225 | bbl/d | 82125 | bbl/y | 180 | bbl |  |  | Allowable | Volatile Organic Compounds (VOC) | 18.8 | tons/y | [5 empty] | 8760 | 4-04-002-54 | Minor Source | 44068.5194 | All | Oil & Gas | All | Loading/Unloading Rack | All | Volatile Organic Compounds (VOC) | All | All
Mack Energy Corporation | 36317 | Mack Energy - Black Jack / Deep Jack State Tank Battery | Oil & Gas | O&G-Tank Battery/Bulk Fuel Storage | Lea | 32.8135 | -103.4894 | Notice of Intent | Equipment | 8 | LOAD | Loading/Unloading Rack | Active | oil loading into trucks | [7 empty] | 65700 | bbl/y |  |  |  |  | Allowable | Volatile Organic Compounds (VOC) | 13.4 | tons/y | [5 empty] | 8760 | 4-04-002-54 | Minor Source | 44068.5194 | All | Oil & Gas | All | Loading/Unloading Rack | All | Volatile Organic Compounds (VOC) | All | All
Spur Energy Partners LLC | 35736 | Spur - Puckett 13 Fed Com 35H Battery | Oil & Gas | O&G-Tank Battery/Bulk Fuel Storage | Lea | 32.8278 | -103.822 | Notice of Intent | Equipment | 8 | TL-1 | Loading/Unloading Rack | Active | Truck loading | [5 empty] | 219000 | bbl/y | [6 empty] | Allowable | Volatile Organic Compounds (VOC) | 30.8 | tons/y | Uncontrolled |  |  |  |  | 8760 | 4-04-002-54 |  | 44068.5194 | All | Oil & Gas | All | Loading/Unloading Rack | All | Volatile Organic Compounds (VOC) | All | All
Spur Energy Partners LLC | 35736 | Spur - Puckett 13 Fed Com 35H Battery | Oil & Gas | O&G-Tank Battery/Bulk Fuel Storage | Lea | 32.8278 | -103.822 | Notice of Intent | Equipment | 8 | TL-1 | Loading/Unloading Rack | Active | Truck loading | [5 empty] | 219000 | bbl/y | [6 empty] | Allowable | Volatile Organic Compounds (VOC) | 50.6 | lb/h | Uncontrolled |  |  |  |  | 8760 | 4-04-002-54 |  | 44068.5194 | All | Oil & Gas | All | Loading/Unloading Rack | All | Volatile Organic Compounds (VOC) | All | All
Apache Corporation | 38222 | Apache - Palmillo 14-15 State Battery No3 | Oil & Gas | O&G-Tank Battery/Bulk Fuel Storage | Eddy | 32.6628 | -104.1552 | Synthetic Minor | Release Point | 1 | OTL-1 | Transfer Point | Active | Oil Truck Loading |  |  |  | 2017-11-01 12:34 | [9 empty] | Allowable | Volatile Organic Compounds (VOC) | 3.08 | lb/h | Vapor Recovery System | Flare |  |  |  | 8760 | 4-04-002-54 |  | 44068.5236 | All | Oil & Gas | All | Transfer Point | All | Volatile Organic Compounds (VOC) | All | All
Apache Corporation | 38222 | Apache - Palmillo 14-15 State Battery No3 | Oil & Gas | O&G-Tank Battery/Bulk Fuel Storage | Eddy | 32.6628 | -104.1552 | Synthetic Minor | Release Point | 1 | OTL-1 | Transfer Point | Active | Oil Truck Loading |  |  |  | 2017-11-01 12:34 | [9 empty] | Allowable | Volatile Organic Compounds (VOC) | 3.31 | tons/y | Vapor Recovery System | Flare |  |  |  | 8760 | 4-04-002-54 |  | 44068.5236 | All | Oil & Gas | All | Transfer Point | All | Volatile Organic Compounds (VOC) | All | All
DCP Operating Company LP | 199 | Artesia Gas Plant | Oil & Gas | O&G-Gas Plant | Eddy | 32.755 | -104.21 | Major-Title V | Area | 2 | Load-1 | Transfer | Active | Truck Loadout of condensate out of the facility | not applicable | not applicable | not applicable |  | 2009-07-01 12:32 | 225000 | bbl/y | 225000 | bbl/y | 225000 | bbl/y | 225000 | bbl/y | Actual | Volatile Organic Compounds (VOC) | 28.3 | tons/y | [5 empty] | 8760 | 4-04-003-11 |  | 44068.5223 | All | Oil & Gas | All | Transfer | All | Volatile Organic Compounds (VOC) | All | All
DCP Operating Company LP | 199 | Artesia Gas Plant | Oil & Gas | O&G-Gas Plant | Eddy | 32.755 | -104.21 | Major-Title V | Area | 2 | Load-1 | Transfer | Active | Truck Loadout of condensate out of the facility | not applicable | not applicable | not applicable |  | 2009-07-01 12:32 | 225000 | bbl/y | 225000 | bbl/y | 225000 | bbl/y | 225000 | bbl/y | Allowable | Volatile Organic Compounds (VOC) | 28.3 | tons/y | [5 empty] | 8760 | 4-04-003-11 |  | 44068.5223 | All | Oil & Gas | All | Transfer | All | Volatile Organic Compounds (VOC) | All | All
DCP Operating Company LP | 199 | Artesia Gas Plant | Oil & Gas | O&G-Gas Plant | Eddy | 32.755 | -104.21 | Major-Title V | Area | 2 | Load-1 | Transfer | Active | Truck Loadout of condensate out of the facility | not applicable | not applicable | not applicable |  | 2009-07-01 12:32 | 225000 | bbl/y | 225000 | bbl/y | 225000 | bbl/y | 225000 | bbl/y | Allowable | Volatile Organic Compounds (VOC) | 6.5 | lb/h | [5 empty] | 8760 | 4-04-003-11 |  | 44068.5223 | All | Oil & Gas | All | Transfer | All | Volatile Organic Compounds (VOC) | All | All
Enterprise Field Services, LLC | 1148 | Chaco Gas Plant | Oil & Gas | O&G-Gas Plant | San Juan | 36.4831 | -108.1197 | Major-Title V | Release Point | 65 | TRUCK | Transfer Point | Active | Truck Loading Rack | Not applicable | Not applicable | Not applicable |  |  | 1000 | bbl/d | 1000 | bbl/d | 15330000 | gal/y | 365000 | bbl/y | Allowable | Volatile Organic Compounds (VOC) | 27.2 | tons/y | Uncontrolled |  |  |  |  | 8760 | 4-04-003-11 |  | 44068.5236 | All | Oil & Gas | All | Transfer Point | All | Volatile Organic Compounds (VOC) | All | All
Enterprise Field Services, LLC | 1148 | Chaco Gas Plant | Oil & Gas | O&G-Gas Plant | San Juan | 36.4831 | -108.1197 | Major-Title V | Release Point | 65 | TRUCK | Transfer Point | Active | Truck Loading Rack | Not applicable | Not applicable | Not applicable |  |  | 1000 | bbl/d | 1000 | bbl/d | 15330000 | gal/y | 365000 | bbl/y | Allowable | Volatile Organic Compounds (VOC) | 6.2 | lb/h | Uncontrolled |  |  |  |  | 8760 | 4-04-003-11 |  | 44068.5236 | All | Oil & Gas | All | Transfer Point | All | Volatile Organic Compounds (VOC) | All | All
Enterprise Field Services, LLC | 1148 | Chaco Gas Plant | Oil & Gas | O&G-Gas Plant | San Juan | 36.4831 | -108.1197 | Major-Title V | Release Point | 65 | TRUCK | Transfer Point | Active | Truck Loading Rack | Not applicable | Not applicable | Not applicable |  |  | 1000 | bbl/d | 1000 | bbl/d | 15330000 | gal/y | 365000 | bbl/y | Actual | Volatile Organic Compounds (VOC) | 25.1 | tons/y | [5 empty] | 8760 | 4-04-003-11 |  | 44068.5236 | All | Oil & Gas | All | Transfer Point | All | Volatile Organic Compounds (VOC) | All | All
HollyFrontier Navajo Refining LLC | 198 | HollyFrontier - Artesia Refinery | Oil & Gas | O&G-Refinery | Eddy | 32.8426 | -104.3952 | Major-Title V | Equipment | 66 | TLO-1 | Loading/Unloading Rack | Active | Asphalt Truck Loading and Off-Loading Rack #1 | N/R | N/R | N/R | 2003-09-09 12:28 | 2003-09-09 12:28 | [8 empty] | Allowable | Volatile Organic Compounds (VOC) | 0.03 | tons/y | Uncontrolled |  |  |  |  | 8760 | 4-06-001-29 |  | 44068.5194 | All | Oil & Gas | All | Loading/Unloading Rack | All | Volatile Organic Compounds (VOC) | All | All
HollyFrontier Navajo Refining LLC | 198 | HollyFrontier - Artesia Refinery | Oil & Gas | O&G-Refinery | Eddy | 32.8426 | -104.3952 | Major-Title V | Equipment | 66 | TLO-1 | Loading/Unloading Rack | Active | Asphalt Truck Loading and Off-Loading Rack #1 | N/R | N/R | N/R | 2003-09-09 12:28 | 2003-09-09 12:28 | [8 empty] | Allowable | Volatile Organic Compounds (VOC) | 0.009 | lb/h | Uncontrolled |  |  |  |  | 8760 | 4-06-001-29 |  | 44068.5194 | All | Oil & Gas | All | Loading/Unloading Rack | All | Volatile Organic Compounds (VOC) | All | All
HollyFrontier Navajo Refining LLC | 198 | HollyFrontier - Artesia Refinery | Oil & Gas | O&G-Refinery | Eddy | 32.8426 | -104.3952 | Major-Title V | Equipment | 67 | TL-2 | Loading/Unloading Rack | Active | Asphalt Truck Loading Rack #2 | N/R | N/R | N/R | 2003-09-09 12:28 | 2003-09-09 12:28 | [8 empty] | Allowable | Volatile Organic Compounds (VOC) | 0.02 | tons/y | Uncontrolled |  |  |  |  | 8760 | 4-06-001-29 |  | 44068.5194 | All | Oil & Gas | All | Loading/Unloading Rack | All | Volatile Organic Compounds (VOC) | All | All
HollyFrontier Navajo Refining LLC | 198 | HollyFrontier - Artesia Refinery | Oil & Gas | O&G-Refinery | Eddy | 32.8426 | -104.3952 | Major-Title V | Equipment | 67 | TL-2 | Loading/Unloading Rack | Active | Asphalt Truck Loading Rack #2 | N/R | N/R | N/R | 2003-09-09 12:28 | 2003-09-09 12:28 | [8 empty] | Allowable | Volatile Organic Compounds (VOC) | 0.009 | lb/h | Uncontrolled |  |  |  |  | 8760 | 4-06-001-29 |  | 44068.5194 | All | Oil & Gas | All | Loading/Unloading Rack | All | Volatile Organic Compounds (VOC) | All | All
HollyFrontier Navajo Refining LLC | 198 | HollyFrontier - Artesia Refinery | Oil & Gas | O&G-Refinery | Eddy | 32.8426 | -104.3952 | Major-Title V | Equipment | 220 | TLO-20 | Loading/Unloading Rack | Active | Asphalt/Pitch Truck Loading Rack | N/R | N/R | N/R | 2003-09-09 12:28 | 2003-09-09 12:28 | [8 empty] | Allowable | Volatile Organic Compounds (VOC) | 0.1 | lb/h | Uncontrolled |  |  |  |  | 8760 | 4-06-001-29 |  | 44068.5194 | All | Oil & Gas | All | Loading/Unloading Rack | All | Volatile Organic Compounds (VOC) | All | All
HollyFrontier Navajo Refining LLC | 198 | HollyFrontier - Artesia Refinery | Oil & Gas | O&G-Refinery | Eddy | 32.8426 | -104.3952 | Major-Title V | Equipment | 220 | TLO-20 | Loading/Unloading Rack | Active | Asphalt/Pitch Truck Loading Rack | N/R | N/R | N/R | 2003-09-09 12:28 | 2003-09-09 12:28 | [8 empty] | Actual | Volatile Organic Compounds (VOC) | 0.03 | tons/y | [5 empty] | 8760 | 4-06-001-29 |  | 44068.5194 | All | Oil & Gas | All | Loading/Unloading Rack | All | Volatile Organic Compounds (VOC) | All | All
HollyFrontier Navajo Refining LLC | 198 | HollyFrontier - Artesia Refinery | Oil & Gas | O&G-Refinery | Eddy | 32.8426 | -104.3952 | Major-Title V | Equipment | 220 | TLO-20 | Loading/Unloading Rack | Active | Asphalt/Pitch Truck Loading Rack | N/R | N/R | N/R | 2003-09-09 12:28 | 2003-09-09 12:28 | [8 empty] | Allowable | Volatile Organic Compounds (VOC) | 0.1 | tons/y | Uncontrolled |  |  |  |  | 8760 | 4-06-001-29 |  | 44068.5194 | All | Oil & Gas | All | Loading/Unloading Rack | All | Volatile Organic Compounds (VOC) | All | All
HollyFrontier Navajo Refining LLC | 198 | HollyFrontier - Artesia Refinery | Oil & Gas | O&G-Refinery | Eddy | 32.8426 | -104.3952 | Major-Title V | Equipment | 68 | TL-4 | Loading/Unloading Rack | Active | Fuels Truck Loading Rack | N/R | N/R | N/R | 2003-09-09 12:28 | 2003-09-09 12:28 | [8 empty] | Allowable | Volatile Organic Compounds (VOC) | 4.65 | lb/h | Vapor Recovery Unit | Thermal Oxidizer (Incinerator) |  |  |  | 8760 | 4-06-001-31 |  | 44068.5194 | All | Oil & Gas | All | Loading/Unloading Rack | All | Volatile Organic Compounds (VOC) | All | All
HollyFrontier Navajo Refining LLC | 198 | HollyFrontier - Artesia Refinery | Oil & Gas | O&G-Refinery | Eddy | 32.8426 | -104.3952 | Major-Title V | Equipment | 68 | TL-4 | Loading/Unloading Rack | Active | Fuels Truck Loading Rack | N/R | N/R | N/R | 2003-09-09 12:28 | 2003-09-09 12:28 | [8 empty] | Allowable | Volatile Organic Compounds (VOC) | 5.33 | tons/y | Vapor Recovery Unit | Thermal Oxidizer (Incinerator) |  |  |  | 8760 | 4-06-001-31 |  | 44068.5194 | All | Oil & Gas | All | Loading/Unloading Rack | All | Volatile Organic Compounds (VOC) | All | All
HollyFrontier Navajo Refining LLC | 198 | HollyFrontier - Artesia Refinery | Oil & Gas | O&G-Refinery | Eddy | 32.8426 | -104.3952 | Major-Title V | Equipment | 68 | TL-4 | Loading/Unloading Rack | Active | Fuels Truck Loading Rack | N/R | N/R | N/R | 2003-09-09 12:28 | 2003-09-09 12:28 | [8 empty] | Actual | Volatile Organic Compounds (VOC) | 1.69 | tons/y | [5 empty] | 8760 | 4-06-001-31 |  | 44068.5194 | All | Oil & Gas | All | Loading/Unloading Rack | All | Volatile Organic Compounds (VOC) | All | All
Ameredev II LLC | 38183 | Ameredev - Azalea Battery | Oil & Gas | O&G-Tank Battery/Bulk Fuel Storage | Lea | 32.0209 | -103.276 | Synthetic Minor | Equipment | 8 | LOAD-1 | Loading/Unloading Rack | Active | Crude Oil Truck Loading | NA | NA | NA | [6 empty] | 67.5 | M bbl/y | 67.5 | M bbl/y | Allowable | Volatile Organic Compounds (VOC) | 0.014 | lb/h | Incinerator |  |  |  |  | 8760 | 4-06-001-32 |  | 44068.5194 | All | Oil & Gas | All | Loading/Unloading Rack | All | Volatile Organic Compounds (VOC) | All | All
Ameredev II LLC | 38183 | Ameredev - Azalea Battery | Oil & Gas | O&G-Tank Battery/Bulk Fuel Storage | Lea | 32.0209 | -103.276 | Synthetic Minor | Equipment | 8 | LOAD-1 | Loading/Unloading Rack | Active | Crude Oil Truck Loading | NA | NA | NA | [6 empty] | 67.5 | M bbl/y | 67.5 | M bbl/y | Allowable | Volatile Organic Compounds (VOC) | 0.004 | tons/y | Incinerator |  |  |  |  | 8760 | 4-06-001-32 |  | 44068.5194 | All | Oil & Gas | All | Loading/Unloading Rack | All | Volatile Organic Compounds (VOC) | All | All
Ameredev II LLC | 38441 | Ameredev - Firethorn CTB | Oil & Gas | O&G-Tank Battery/Bulk Fuel Storage | Lea | 32.0776 | -103.2731 | Synthetic Minor | Equipment | 6 | LOAD-1 | Loading/Unloading Rack | Active | Truck loading | NA | NA | NA | [6 empty] | 99 | M gal/y | 99 | M gal/y | Allowable | Volatile Organic Compounds (VOC) | 0.06 | lb/h | Incinerator |  |  |  |  | 8760 | 4-06-001-32 |  | 44068.5194 | All | Oil & Gas | All | Loading/Unloading Rack | All | Volatile Organic Compounds (VOC) | All | All
Ameredev II LLC | 38441 | Ameredev - Firethorn CTB | Oil & Gas | O&G-Tank Battery/Bulk Fuel Storage | Lea | 32.0776 | -103.2731 | Synthetic Minor | Equipment | 6 | LOAD-1 | Loading/Unloading Rack | Active | Truck loading | NA | NA | NA | [6 empty] | 99 | M gal/y | 99 | M gal/y | Allowable | Volatile Organic Compounds (VOC) | 0.03 | tons/y | Incinerator |  |  |  |  | 8760 | 4-06-001-32 |  | 44068.5194 | All | Oil & Gas | All | Loading/Unloading Rack | All | Volatile Organic Compounds (VOC) | All | All
ConocoPhillips Company | 31803 | ConocoPhillips - Red Hills West 16 State | Oil & Gas | O&G-Production Facility | Eddy | 32.0494 | -103.6861 | Minor | Equipment | 4 | TL-O | Loading/Unloading Rack | Active | Truck Loading- Condensate | [5 empty] | 100 | bbl/d | 100 | bbl/d |  |  |  |  | Allowable | Volatile Organic Compounds (VOC) | 2 | tons/y | Uncontrolled |  |  |  |  | 8760 | 4-06-001-32 |  | 44068.5194 | All | Oil & Gas | All | Loading/Unloading Rack | All | Volatile Organic Compounds (VOC) | All | All
ConocoPhillips Company | 31803 | ConocoPhillips - Red Hills West 16 State | Oil & Gas | O&G-Production Facility | Eddy | 32.0494 | -103.6861 | Minor | Equipment | 13 | TL-W | Loading/Unloading Rack | Active | Truck Loading- Water | [5 empty] | 600 | bbl/d | 600 | bbl/d |  |  |  |  | Allowable | Volatile Organic Compounds (VOC) | 0.12 | tons/y | Uncontrolled |  |  |  |  | 8760 | 4-06-001-32 |  | 44068.5194 | All | Oil & Gas | All | Loading/Unloading Rack | All | Volatile Organic Compounds (VOC) | All | All
EOG Resources Inc - Midland Division | 37766 | EOG - Endurance Localized Gas Lift | Oil & Gas | O&G-Production Facility | Lea | 32.0035 | -103.5366 | Synthetic Minor | Equipment | 14 | Load | Loading/Unloading Rack | Active | Condensate Truckloading | [5 empty] | 17490 | bbl/y | 17490 | bbl/y |  |  |  |  | Allowable | Volatile Organic Compounds (VOC) | 2.2 | tons/y | Uncontrolled |  |  |  |  | 8760 | 4-06-001-32 | Synthetic Minor Source | 44068.5194 | All | Oil & Gas | All | Loading/Unloading Rack | All | Volatile Organic Compounds (VOC) | All | All
Enterprise Field Services, LLC | 38646 | Enterprise - Oxy Sand Dunes Central Compressor Station | Oil & Gas | O&G-Compressor Station | Eddy | 32.2497 | -103.8009 | Minor | Equipment | 10 | LOAD | Loading/Unloading Rack | Active | Truck Loading | N/A | N/A | N/A | 2018-01-01 12:28 | 2018-02-01 12:28 | [8 empty] | Allowable | Volatile Organic Compounds (VOC) | 0.98 | lb/h | Uncontrolled |  |  |  |  | 8760 | 4-06-001-32 |  | 44068.5194 | All | Oil & Gas | All | Loading/Unloading Rack | All | Volatile Organic Compounds (VOC) | All | All
Enterprise Field Services, LLC | 38646 | Enterprise - Oxy Sand Dunes Central Compressor Station | Oil & Gas | O&G-Compressor Station | Eddy | 32.2497 | -103.8009 | Minor | Equipment | 10 | LOAD | Loading/Unloading Rack | Active | Truck Loading | N/A | N/A | N/A | 2018-01-01 12:28 | 2018-02-01 12:28 | [8 empty] | Allowable | Volatile Organic Compounds (VOC) | 0.015 | tons/y | Uncontrolled |  |  |  |  | 8760 | 4-06-001-32 |  | 44068.5194 | All | Oil & Gas | All | Loading/Unloading Rack | All | Volatile Organic Compounds (VOC) | All | All
Grizzly Operating LLC | 28838 | Grizzell B Oil and Gas Facility | Oil & Gas | O&G-Tank Battery/Bulk Fuel Storage | Lea | 32.4084 | -103.1803 | Notice of Intent | Equipment | 3 | L-01 | Loading/Unloading Rack | Active | truck loading | [9 empty] | 32 | bbl/d | 32 | bbl/d | Allowable | Volatile Organic Compounds (VOC) | 33.8 | lb/h | Uncontrolled |  |  |  |  | 8760 | 4-06-001-32 |  | 44068.5194 | All | Oil & Gas | All | Loading/Unloading Rack | All | Volatile Organic Compounds (VOC) | All | All
Grizzly Operating LLC | 28838 | Grizzell B Oil and Gas Facility | Oil & Gas | O&G-Tank Battery/Bulk Fuel Storage | Lea | 32.4084 | -103.1803 | Notice of Intent | Equipment | 3 | L-01 | Loading/Unloading Rack | Active | truck loading | [9 empty] | 32 | bbl/d | 32 | bbl/d | Allowable | Volatile Organic Compounds (VOC) | 0.8 | tons/y | Uncontrolled |  |  |  |  | 8760 | 4-06-001-32 |  | 44068.5194 | All | Oil & Gas | All | Loading/Unloading Rack | All | Volatile Organic Compounds (VOC) | All | All
Grizzly Operating LLC | 28842 | Brunson Oil and Gas Facility | Oil & Gas | O&G-Tank Battery/Bulk Fuel Storage | Lea | 32.4173 | -103.1668 | Notice of Intent | Equipment | 4 | L-01 | Loading/Unloading Rack | Active | 55 bbl/day truck loading | [9 empty] | 55 | bbl/d | 55 | bbl/d | Allowable | Volatile Organic Compounds (VOC) | 1 | tons/y | Uncontrolled |  |  |  |  | 8760 | 4-06-001-32 |  | 44068.5194 | All | Oil & Gas | All | Loading/Unloading Rack | All | Volatile Organic Compounds (VOC) | All | All
Grizzly Operating LLC | 28843 | H S Turner Oil and Gas Facility | Oil & Gas | O&G-Tank Battery/Bulk Fuel Storage | Lea | 32.4446 | -103.1902 | Notice of Intent | Equipment | 6 | L-01 | Loading/Unloading Rack | Active | Tank and Truck Loading Emissions | [9 empty] | 500 | bbl | 500 | bbl | Allowable | Volatile Organic Compounds (VOC) | 33.8 | lb/h | Uncontrolled |  |  |  |  | 8760 | 4-06-001-32 |  | 44068.5194 | All | Oil & Gas | All | Loading/Unloading Rack | All | Volatile Organic Compounds (VOC) | All | All
Grizzly Operating LLC | 28843 | H S Turner Oil and Gas Facility | Oil & Gas | O&G-Tank Battery/Bulk Fuel Storage | Lea | 32.4446 | -103.1902 | Notice of Intent | Equipment | 6 | L-01 | Loading/Unloading Rack | Active | Tank and Truck Loading Emissions | [9 empty] | 500 | bbl | 500 | bbl | Allowable | Volatile Organic Compounds (VOC) | 1.1 | tons/y | Uncontrolled |  |  |  |  | 8760 | 4-06-001-32 |  | 44068.5194 | All | Oil & Gas | All | Loading/Unloading Rack | All | Volatile Organic Compounds (VOC) | All | All
Grizzly Operating LLC | 28844 | Christmas 28 Oil and Gas Facility | Oil & Gas | O&G-Tank Battery/Bulk Fuel Storage | Lea | 32.3656 | -103.1711 | Notice of Intent | Equipment | 6 | L-01 | Loading/Unloading Rack | Active | Tank and Truck Loading Emissions | [9 empty] | 500 | bbl | 500 | bbl | Allowable | Volatile Organic Compounds (VOC) | 1.1 | tons/y | Uncontrolled |  |  |  |  | 8760 | 4-06-001-32 |  | 44068.5194 | All | Oil & Gas | All | Loading/Unloading Rack | All | Volatile Organic Compounds (VOC) | All | All
Hilcorp Energy Company | 3517 | Hilcorp - Prieta Mesa Compressor Station | Oil & Gas | O&G-Compressor Station | Rio Arriba | 36.6769 | -107.6097 | Minor | Equipment | 5 | TL-1 | Loading/Unloading Rack | Active | Truck Loading | [5 empty] | 689850 | gal/y | 689850 | gal/y |  |  |  |  | Allowable | Volatile Organic Compounds (VOC) | 1.1 | tons/y | Uncontrolled |  |  |  |  | 8760 | 4-06-001-32 |  | 44068.5194 | All | Oil & Gas | All | Loading/Unloading Rack | All | Volatile Organic Compounds (VOC) | All | All
Hilcorp Energy Company | 36070 | Hilcorp - 5 Portable PKG Arrow VRG330/Caterpillar 3306NA | Oil & Gas | Oil & Gas | Santa Fe |  |  | Minor | Equipment | 7 | TL1 | Loading/Unloading Rack | Active | Truck Loading | [13 empty] | Allowable | Volatile Organic Compounds (VOC) | 15.9 | lb/h | [5 empty] | 8760 | 4-06-001-32 |  | 44068.5194 | All | Oil & Gas | All | Loading/Unloading Rack | All | Volatile Organic Compounds (VOC) | All | All
Lucid Energy Delaware, LLC | 38489 | Lucid - Pirate State Compressor Station | Oil & Gas | O&G-Compressor Station | Lea | 32.2032 | -103.4688 | Synthetic Minor | Equipment | 10 | 10 | Loading/Unloading Rack | Active | Truck Loading | NA | NA | NA | [10 empty] | Allowable | Volatile Organic Compounds (VOC) | 0.84 | tons/y | Uncontrolled |  |  |  |  | 8760 | 4-06-001-32 | Synthetic Minor Source | 44068.5194 | All | Oil & Gas | All | Loading/Unloading Rack | All | Volatile Organic Compounds (VOC) | All | All
Lucid Energy Delaware, LLC | 38489 | Lucid - Pirate State Compressor Station | Oil & Gas | O&G-Compressor Station | Lea | 32.2032 | -103.4688 | Synthetic Minor | Equipment | 10 | 10 | Loading/Unloading Rack | Active | Truck Loading | NA | NA | NA | [10 empty] | Allowable | Volatile Organic Compounds (VOC) | 0.19 | lb/h | Uncontrolled |  |  |  |  | 8760 | 4-06-001-32 | Synthetic Minor Source | 44068.5194 | All | Oil & Gas | All | Loading/Unloading Rack | All | Volatile Organic Compounds (VOC) | All | All
Lucid Energy Delaware, LLC | 39153 | Lucid - Harrier Compressor Station | Oil & Gas | O&G-Compressor Station | Lea | 32.0684 | -103.6451 | Synthetic Minor | Equipment | 5 | Load | Loading/Unloading Rack | Active | Truck loading | NA | NA | NA | 2019-09-20 12:28 | 2019-09-20 12:28 |  |  |  |  | 36076 | bbl/y | 36076 | bbl/y | Allowable | Volatile Organic Compounds (VOC) | 3.2 | tons/y | Uncontrolled |  |  |  |  | 8760 | 4-06-001-32 |  | 44068.5194 | All | Oil & Gas | All | Loading/Unloading Rack | All | Volatile Organic Compounds (VOC) | All | All
Lucid Energy Delaware, LLC | 39153 | Lucid - Harrier Compressor Station | Oil & Gas | O&G-Compressor Station | Lea | 32.0684 | -103.6451 | Synthetic Minor | Equipment | 5 | Load | Loading/Unloading Rack | Active | Truck loading | NA | NA | NA | 2019-09-20 12:28 | 2019-09-20 12:28 |  |  |  |  | 36076 | bbl/y | 36076 | bbl/y | Allowable | Volatile Organic Compounds (VOC) | 32.1 | lb/h | Uncontrolled |  |  |  |  | 8760 | 4-06-001-32 |  | 44068.5194 | All | Oil & Gas | All | Loading/Unloading Rack | All | Volatile Organic Compounds (VOC) | All | All
Matador Production Company | 34955 | Rustler Breaks Facility | Oil & Gas | O&G-Production Facility | Eddy | 32.2261 | -104.1365 | Synthetic Minor | Equipment | 7 | OLOAD-1 | Loading/Unloading Rack | Active | Oil Truck Loading | NA | NA | NA | [10 empty] | Allowable | Volatile Organic Compounds (VOC) | 60.28 | lb/h | Uncontrolled |  |  |  |  | 8760 | 4-06-001-32 |  | 44068.5194 | All | Oil & Gas | All | Loading/Unloading Rack | All | Volatile Organic Compounds (VOC) | All | All
Matador Production Company | 34955 | Rustler Breaks Facility | Oil & Gas | O&G-Production Facility | Eddy | 32.2261 | -104.1365 | Synthetic Minor | Equipment | 7 | OLOAD-1 | Loading/Unloading Rack | Active | Oil Truck Loading | NA | NA | NA | [10 empty] | Allowable | Volatile Organic Compounds (VOC) | 5.35 | tons/y | Uncontrolled |  |  |  |  | 8760 | 4-06-001-32 |  | 44068.5194 | All | Oil & Gas | All | Loading/Unloading Rack | All | Volatile Organic Compounds (VOC) | All | All
Matador Production Company | 37945 | Matador - B Banker Facility | Oil & Gas | O&G-Production Facility | Eddy | 32.266 | -104.0837 | Minor | Equipment | 15 | OLOAD-1 | Loading/Unloading Rack | Active | Oil Truck Loading-1 | NA | NA | NA | [6 empty] | 459900 | gal/y | 459900 | gal/y | Allowable | Volatile Organic Compounds (VOC) | 1.07 | lb/h | Uncontrolled |  |  |  |  | 8760 | 4-06-001-32 |  | 44068.5194 | All | Oil & Gas | All | Loading/Unloading Rack | All | Volatile Organic Compounds (VOC) | All | All
Matador Production Company | 37945 | Matador - B Banker Facility | Oil & Gas | O&G-Production Facility | Eddy | 32.266 | -104.0837 | Minor | Equipment | 15 | OLOAD-1 | Loading/Unloading Rack | Active | Oil Truck Loading-1 | NA | NA | NA | [6 empty] | 459900 | gal/y | 459900 | gal/y | Allowable | Volatile Organic Compounds (VOC) | 0.02 | tons/y | Uncontrolled |  |  |  |  | 8760 | 4-06-001-32 |  | 44068.5194 | All | Oil & Gas | All | Loading/Unloading Rack | All | Volatile Organic Compounds (VOC) | All | All
Matador Production Company | 38165 | Matador - Tom Walters Facility | Oil & Gas | O&G-Production Facility | Eddy | 32.3203 | -104.1552 | Synthetic Minor | Equipment | 5 | LOAD-1&2 | Loading/Unloading Rack | Active | Truck Loading-Crude Oil & Produced water | [9 empty] | 204.4 | M bbl/y | 1.1 | MM bbl/y | Allowable | Volatile Organic Compounds (VOC) | 17.95 | tons/y | Uncontrolled |  |  |  |  | 8760 | 4-06-001-32 |  | 44068.5194 | All | Oil & Gas | All | Loading/Unloading Rack | All | Volatile Organic Compounds (VOC) | All | All
Matador Production Company | 38191 | Matador - Anne Com Facility | Oil & Gas | O&G-Production Facility | Eddy | 32.2205 | -103.0811 | Synthetic Minor | Equipment | 3 | OLOAD-01 | Loading/Unloading Rack | Active | Oil Truck Loading | N/A | N/A | N/A | [10 empty] | Allowable | Volatile Organic Compounds (VOC) | 29.99 | lb/h | Uncontrolled |  |  |  |  | 8760 | 4-06-001-32 |  | 44068.5194 | All | Oil & Gas | All | Loading/Unloading Rack | All | Volatile Organic Compounds (VOC) | All | All
Matador Production Company | 38191 | Matador - Anne Com Facility | Oil & Gas | O&G-Production Facility | Eddy | 32.2205 | -103.0811 | Synthetic Minor | Equipment | 3 | OLOAD-01 | Loading/Unloading Rack | Active | Oil Truck Loading | N/A | N/A | N/A | [10 empty] | Allowable | Volatile Organic Compounds (VOC) | 0.78 | tons/y | Uncontrolled |  |  |  |  | 8760 | 4-06-001-32 |  | 44068.5194 | All | Oil & Gas | All | Loading/Unloading Rack | All | Volatile Organic Compounds (VOC) | All | All
Matador Production Company | 38327 | Matador - Tom Matthews 223H Facility | Oil & Gas | O&G-Production Facility | Eddy | 32.23 | -104.0853 | Synthetic Minor | Equipment | 9 | OLOAD-1 | Loading/Unloading Rack | Active | Oil Truck Loading | NA | NA | NA | [6 empty] | 4599000 | gal/y | 4599000 | gal/y | Allowable | Volatile Organic Compounds (VOC) | 74.01 | lb/h | Uncontrolled |  |  |  |  | 8760 | 4-06-001-32 |  | 44068.5194 | All | Oil & Gas | All | Loading/Unloading Rack | All | Volatile Organic Compounds (VOC) | All | All
Matador Production Company | 38327 | Matador - Tom Matthews 223H Facility | Oil & Gas | O&G-Production Facility | Eddy | 32.23 | -104.0853 | Synthetic Minor | Equipment | 9 | OLOAD-1 | Loading/Unloading Rack | Active | Oil Truck Loading | NA | NA | NA | [6 empty] | 4599000 | gal/y | 4599000 | gal/y | Allowable | Volatile Organic Compounds (VOC) | 1.33 | tons/y | Uncontrolled |  |  |  |  | 8760 | 4-06-001-32 |  | 44068.5194 | All | Oil & Gas | All | Loading/Unloading Rack | All | Volatile Organic Compounds (VOC) | All | All
Matador Production Company | 38395 | Matador - Janie Conner Facility | Oil & Gas | O&G-Production Facility | Eddy | 32.222 | -104.0508 | Synthetic Minor | Equipment | 5 | LOAD-1&2 | Loading/Unloading Rack | Active | Truck Loading-Crude Oil & Produced water | [9 empty] | 204.4 | M bbl/y | 1.1 | MM bbl/y | Allowable | Volatile Organic Compounds (VOC) | 7.4 | tons/y | Uncontrolled |  |  |  |  | 8760 | 4-06-001-32 |  | 44068.5194 | All | Oil & Gas | All | Loading/Unloading Rack | All | Volatile Organic Compounds (VOC) | All | All
Matador Production Company | 38414 | Matador - Garrett Fed Com | Oil & Gas | O&G-Production Facility | Eddy | 32.1804 | -104.0133 | Synthetic Minor | Equipment | 8 | OILLOAD | Loading/Unloading Rack | Active | Oil Truck Loading | NA | NA | NA | [6 empty] | 8000 | gal/h |  |  | Allowable | Volatile Organic Compounds (VOC) | 74.01 | lb/h | Uncontrolled |  |  |  |  | 8760 | 4-06-001-32 |  | 44068.5194 | All | Oil & Gas | All | Loading/Unloading Rack | All | Volatile Organic Compounds (VOC) | All | All
Matador Production Company | 38414 | Matador - Garrett Fed Com | Oil & Gas | O&G-Production Facility | Eddy | 32.1804 | -104.0133 | Synthetic Minor | Equipment | 8 | OILLOAD | Loading/Unloading Rack | Active | Oil Truck Loading | NA | NA | NA | [6 empty] | 8000 | gal/h |  |  | Allowable | Volatile Organic Compounds (VOC) | 7.52 | tons/y | Uncontrolled |  |  |  |  | 8760 | 4-06-001-32 |  | 44068.5194 | All | Oil & Gas | All | Loading/Unloading Rack | All | Volatile Organic Compounds (VOC) | All | All
Matador Production Company | 38414 | Matador - Garrett Fed Com | Oil & Gas | O&G-Production Facility | Eddy | 32.1804 | -104.0133 | Synthetic Minor | Equipment | 9 | PWLOAD-1 | Loading/Unloading Rack | Active | Produced Water Truck Loading | NA | NA | NA | [6 empty] | 6000 | gal/h |  |  | Allowable | Volatile Organic Compounds (VOC) | 0.24 | tons/y | Uncontrolled |  |  |  |  | 8760 | 4-06-001-32 |  | 44068.5194 | All | Oil & Gas | All | Loading/Unloading Rack | All | Volatile Organic Compounds (VOC) | All | All
Matador Production Company | 38414 | Matador - Garrett Fed Com | Oil & Gas | O&G-Production Facility | Eddy | 32.1804 | -104.0133 | Synthetic Minor | Equipment | 9 | PWLOAD-1 | Loading/Unloading Rack | Active | Produced Water Truck Loading | NA | NA | NA | [6 empty] | 6000 | gal/h |  |  | Allowable | Volatile Organic Compounds (VOC) | 0.56 | lb/h | Uncontrolled |  |  |  |  | 8760 | 4-06-001-32 |  | 44068.5194 | All | Oil & Gas | All | Loading/Unloading Rack | All | Volatile Organic Compounds (VOC) | All | All
Matador Production Company | 38595 | Matador - Marbob 19 State Com Facility | Oil & Gas | O&G-Production Facility | Eddy | 32.6463 | -104.1216 | Synthetic Minor | Equipment | 5 | OLOAD-1 | Loading/Unloading Rack | Active | Oil Truck Loading | N/A | N/A | N/A | [10 empty] | Allowable | Volatile Organic Compounds (VOC) | 74.01 | lb/h | Uncontrolled |  |  |  |  | 8760 | 4-06-001-32 |  | 44068.5194 | All | Oil & Gas | All | Loading/Unloading Rack | All | Volatile Organic Compounds (VOC) | All | All
Matador Production Company | 38595 | Matador - Marbob 19 State Com Facility | Oil & Gas | O&G-Production Facility | Eddy | 32.6463 | -104.1216 | Synthetic Minor | Equipment | 5 | OLOAD-1 | Loading/Unloading Rack | Active | Oil Truck Loading | N/A | N/A | N/A | [10 empty] | Allowable | Volatile Organic Compounds (VOC) | 5.31 | tons/y | Uncontrolled |  |  |  |  | 8760 | 4-06-001-32 |  | 44068.5194 | All | Oil & Gas | All | Loading/Unloading Rack | All | Volatile Organic Compounds (VOC) | All | All
Matador Production Company | 38679 | Matador - Leslie Federal East Facility | Oil & Gas | O&G-Tank Battery/Bulk Fuel Storage | Lea | 32.1243 | -103.3854 | Synthetic Minor | Equipment | 3 | OLOAD-1 | Loading/Unloading Rack | Active | Oil Truck Loading | NA | NA | NA | [6 empty] | 2146200 | gal/y | 2146200 | gal/y | Allowable | Volatile Organic Compounds (VOC) | 1.48 | lb/h | Flare |  |  |  |  | 8760 | 4-06-001-32 |  | 44068.5194 | All | Oil & Gas | All | Loading/Unloading Rack | All | Volatile Organic Compounds (VOC) | All | All
Matador Production Company | 38679 | Matador - Leslie Federal East Facility | Oil & Gas | O&G-Tank Battery/Bulk Fuel Storage | Lea | 32.1243 | -103.3854 | Synthetic Minor | Equipment | 3 | OLOAD-1 | Loading/Unloading Rack | Active | Oil Truck Loading | NA | NA | NA | [6 empty] | 2146200 | gal/y | 2146200 | gal/y | Allowable | Volatile Organic Compounds (VOC) | 0.12 | tons/y | Flare |  |  |  |  | 8760 | 4-06-001-32 |  | 44068.5194 | All | Oil & Gas | All | Loading/Unloading Rack | All | Volatile Organic Compounds (VOC) | All | All
Matador Production Company | 38949 | Matador - Charles Ling West Fed Tank Battery | Oil & Gas | O&G-Production Facility | Lea | 32.2384 | -103.55 | Synthetic Minor | Equipment | 14 | OLOAD-1 | Loading/Unloading Rack | Active | Oil Truck Loading | NA | NA | NA | [6 empty] | 16863000 | gal/y | 16863000 | gal/y | Allowable | Volatile Organic Compounds (VOC) | 53.74 | lb/h | Uncontrolled |  |  |  |  | 8760 | 4-06-001-32 |  | 44068.5194 | All | Oil & Gas | All | Loading/Unloading Rack | All | Volatile Organic Compounds (VOC) | All | All
Matador Production Company | 38949 | Matador - Charles Ling West Fed Tank Battery | Oil & Gas | O&G-Production Facility | Lea | 32.2384 | -103.55 | Synthetic Minor | Equipment | 14 | OLOAD-1 | Loading/Unloading Rack | Active | Oil Truck Loading | NA | NA | NA | [6 empty] | 16863000 | gal/y | 16863000 | gal/y | Allowable | Volatile Organic Compounds (VOC) | 34.78 | tons/y | Uncontrolled |  |  |  |  | 8760 | 4-06-001-32 |  | 44068.5194 | All | Oil & Gas | All | Loading/Unloading Rack | All | Volatile Organic Compounds (VOC) | All | All
Matador Production Company | 39437 | Matador- Bruce Keplinger Facility | Oil & Gas | O&G-Tank Battery/Bulk Fuel Storage | Lea | 32.4735 | -103.4195 | Synthetic Minor | Equipment | 6 | OLOAD-1 | Loading/Unloading Rack | Active | Oil Truck Loading-1 | NA | NA | NA | [8 empty] | 8462160 | gal/y | Allowable | Volatile Organic Compounds (VOC) | 2.14 | lb/h | Flare |  |  |  |  | 8760 | 4-06-001-32 |  | 44068.5194 | All | Oil & Gas | All | Loading/Unloading Rack | All | Volatile Organic Compounds (VOC) | All | All
Matador Production Company | 39437 | Matador- Bruce Keplinger Facility | Oil & Gas | O&G-Tank Battery/Bulk Fuel Storage | Lea | 32.4735 | -103.4195 | Synthetic Minor | Equipment | 6 | OLOAD-1 | Loading/Unloading Rack | Active | Oil Truck Loading-1 | NA | NA | NA | [8 empty] | 8462160 | gal/y | Allowable | Volatile Organic Compounds (VOC) | 0.69 | tons/y | Flare |  |  |  |  | 8760 | 4-06-001-32 |  | 44068.5194 | All | Oil & Gas | All | Loading/Unloading Rack | All | Volatile Organic Compounds (VOC) | All | All
Matador Production Company | 39550 | Matador - Brad Lummis Fed Com Facility | Oil & Gas | O&G-Tank Battery/Bulk Fuel Storage | Lea | 32.2087 | -103.4442 | Synthetic Minor | Equipment | 7 | OILLOAD-1 | Loading/Unloading Rack | Active | Oil Truck Loading (68,985,000 gal/y) | N/A | N/A | N/A | [6 empty] | 68985000 | gal/y | 68985000 | gal/y | Allowable | Volatile Organic Compounds (VOC) | 1 | lb/h | Flare |  |  |  |  | 8760 | 4-06-001-32 |  | 44068.5194 | All | Oil & Gas | All | Loading/Unloading Rack | All | Volatile Organic Compounds (VOC) | All | All
Matador Production Company | 39550 | Matador - Brad Lummis Fed Com Facility | Oil & Gas | O&G-Tank Battery/Bulk Fuel Storage | Lea | 32.2087 | -103.4442 | Synthetic Minor | Equipment | 7 | OILLOAD-1 | Loading/Unloading Rack | Active | Oil Truck Loading (68,985,000 gal/y) | N/A | N/A | N/A | [6 empty] | 68985000 | gal/y | 68985000 | gal/y | Allowable | Volatile Organic Compounds (VOC) | 2.64 | tons/y | Flare |  |  |  |  | 8760 | 4-06-001-32 |  | 44068.5194 | All | Oil & Gas | All | Loading/Unloading Rack | All | Volatile Organic Compounds (VOC) | All | All
Spur Energy Partners LLC | 39293 | Spur Energy - Huber 10 11 12 Federal Oil Tank Battery | Oil & Gas | O&G-Tank Battery/Bulk Fuel Storage | Eddy | 32.6109 | -104.4732 | Synthetic Minor | Equipment | 3 | OILLOAD-1 | Loading/Unloading Rack | Active | Oil Truck Loading | NA | NA | NA | [10 empty] | Allowable | Volatile Organic Compounds (VOC) | 14.99 | lb/h | Uncontrolled |  |  |  |  | 8760 | 4-06-001-32 |  | 44068.5194 | All | Oil & Gas | All | Loading/Unloading Rack | All | Volatile Organic Compounds (VOC) | All | All
Spur Energy Partners LLC | 39293 | Spur Energy - Huber 10 11 12 Federal Oil Tank Battery | Oil & Gas | O&G-Tank Battery/Bulk Fuel Storage | Eddy | 32.6109 | -104.4732 | Synthetic Minor | Equipment | 3 | OILLOAD-1 | Loading/Unloading Rack | Active | Oil Truck Loading | NA | NA | NA | [10 empty] | Allowable | Volatile Organic Compounds (VOC) | 19.55 | tons/y | Uncontrolled |  |  |  |  | 8760 | 4-06-001-32 |  | 44068.5194 | All | Oil & Gas | All | Loading/Unloading Rack | All | Volatile Organic Compounds (VOC) | All | All
Spur Energy Partners LLC | 39293 | Spur Energy - Huber 10 11 12 Federal Oil Tank Battery | Oil & Gas | O&G-Tank Battery/Bulk Fuel Storage | Eddy | 32.6109 | -104.4732 | Synthetic Minor | Equipment | 6 | PWLOAD-1 | Loading/Unloading Rack | Active | Water Truck Loading | NA | NA | NA | [10 empty] | Allowable | Volatile Organic Compounds (VOC) | 0.15 | lb/h | Uncontrolled |  |  |  |  | 8760 | 4-06-001-32 |  | 44068.5194 | All | Oil & Gas | All | Loading/Unloading Rack | All | Volatile Organic Compounds (VOC) | All | All
Spur Energy Partners LLC | 39293 | Spur Energy - Huber 10 11 12 Federal Oil Tank Battery | Oil & Gas | O&G-Tank Battery/Bulk Fuel Storage | Eddy | 32.6109 | -104.4732 | Synthetic Minor | Equipment | 6 | PWLOAD-1 | Loading/Unloading Rack | Active | Water Truck Loading | NA | NA | NA | [10 empty] | Allowable | Volatile Organic Compounds (VOC) | 0.29 | tons/y | Uncontrolled |  |  |  |  | 8760 | 4-06-001-32 |  | 44068.5194 | All | Oil & Gas | All | Loading/Unloading Rack | All | Volatile Organic Compounds (VOC) | All | All
Sundown Energy LP | 27905 | Sundown Energy - Connie 19 Fed Com E No 1 | Oil & Gas | O&G-Tank Battery/Bulk Fuel Storage | Eddy | 32.9089 | -104.1204 | Notice of Intent | Equipment | 5 | L-1 | Loading/Unloading Rack | Active | tank truck loading emissions | N/A | N/A | N/A | 2008-10-01 12:28 |  | 3759 | M gal/y | [6 empty] | Actual | Volatile Organic Compounds (VOC) | 4.6 | tons/y | Uncontrolled |  |  |  |  | 8760 | 4-06-001-32 |  | 44068.5194 | All | Oil & Gas | All | Loading/Unloading Rack | All | Volatile Organic Compounds (VOC) | All | All
Sundown Energy LP | 27905 | Sundown Energy - Connie 19 Fed Com E No 1 | Oil & Gas | O&G-Tank Battery/Bulk Fuel Storage | Eddy | 32.9089 | -104.1204 | Notice of Intent | Equipment | 5 | L-1 | Loading/Unloading Rack | Active | tank truck loading emissions | N/A | N/A | N/A | 2008-10-01 12:28 |  | 3759 | M gal/y | [6 empty] | Allowable | Volatile Organic Compounds (VOC) | 26.6 | lb/h | Uncontrolled |  |  |  |  | 8760 | 4-06-001-32 |  | 44068.5194 | All | Oil & Gas | All | Loading/Unloading Rack | All | Volatile Organic Compounds (VOC) | All | All
Sundown Energy LP | 27905 | Sundown Energy - Connie 19 Fed Com E No 1 | Oil & Gas | O&G-Tank Battery/Bulk Fuel Storage | Eddy | 32.9089 | -104.1204 | Notice of Intent | Equipment | 5 | L-1 | Loading/Unloading Rack | Active | tank truck loading emissions | N/A | N/A | N/A | 2008-10-01 12:28 |  | 3759 | M gal/y | [6 empty] | Allowable | Volatile Organic Compounds (VOC) | 4.6 | tons/y | Uncontrolled |  |  |  |  | 8760 | 4-06-001-32 |  | 44068.5194 | All | Oil & Gas | All | Loading/Unloading Rack | All | Volatile Organic Compounds (VOC) | All | All
Tap Rock Operating LLC | 39290 | Tap Rock - Money Graham Facility | Oil & Gas | O&G-Production Facility | Eddy | 32.0028 | -104.0015 | Synthetic Minor | Equipment | 6 | OLOAD-1 | Loading/Unloading Rack | Active | Oil Truck Loading | NA | NA | NA | [6 empty] | 5365500 | gal/y | 5365500 | gal/y | Allowable | Volatile Organic Compounds (VOC) | 60.28 | lb/h | Uncontrolled |  |  |  |  | 8760 | 4-06-001-32 |  | 44068.5194 | All | Oil & Gas | All | Loading/Unloading Rack | All | Volatile Organic Compounds (VOC) | All | All
Tap Rock Operating LLC | 39290 | Tap Rock - Money Graham Facility | Oil & Gas | O&G-Production Facility | Eddy | 32.0028 | -104.0015 | Synthetic Minor | Equipment | 6 | OLOAD-1 | Loading/Unloading Rack | Active | Oil Truck Loading | NA | NA | NA | [6 empty] | 5365500 | gal/y | 5365500 | gal/y | Allowable | Volatile Organic Compounds (VOC) | 13.2 | tons/y | Uncontrolled |  |  |  |  | 8760 | 4-06-001-32 |  | 44068.5194 | All | Oil & Gas | All | Loading/Unloading Rack | All | Volatile Organic Compounds (VOC) | All | All
Tap Rock Operating LLC | 39380 | Tap Rock - WTG A CTB | Oil & Gas | O&G-Production Facility | Eddy | 32.018 | -103.9795 | Synthetic Minor | Equipment | 5 | OLOAD-1 | Loading/Unloading Rack | Active | Oil Truck Loading | NA | NA | NA | [10 empty] | Allowable | Volatile Organic Compounds (VOC) | 11.21 | tons/y | Uncontrolled |  |  |  |  | 8760 | 4-06-001-32 |  | 44068.5194 | All | Oil & Gas | All | Loading/Unloading Rack | All | Volatile Organic Compounds (VOC) | All | All
Tap Rock Operating LLC | 39380 | Tap Rock - WTG A CTB | Oil & Gas | O&G-Production Facility | Eddy | 32.018 | -103.9795 | Synthetic Minor | Equipment | 5 | OLOAD-1 | Loading/Unloading Rack | Active | Oil Truck Loading | NA | NA | NA | [10 empty] | Allowable | Volatile Organic Compounds (VOC) | 13.6 | lb/h | Uncontrolled |  |  |  |  | 8760 | 4-06-001-32 |  | 44068.5194 | All | Oil & Gas | All | Loading/Unloading Rack | All | Volatile Organic Compounds (VOC) | All | All
XTO Energy Inc | 31553 | XTO - PLU Big Sinks 19-24-31 USA 1H | Oil & Gas | O&G-Production Facility | Eddy | 32.2096 | -103.8193 | Synthetic Minor | Equipment | 3 | TL | Loading/Unloading Rack | Active | Truck Loading Oil | TBD | TBD | TBD | [6 empty] | 292000 | bbl/y | 292000 | bbl/y | Allowable | Volatile Organic Compounds (VOC) | 59.36 | lb/h | Uncontrolled |  |  |  |  | 8760 | 4-06-001-32 |  | 44068.5194 | All | Oil & Gas | All | Loading/Unloading Rack | All | Volatile Organic Compounds (VOC) | All | All
XTO Energy Inc | 31553 | XTO - PLU Big Sinks 19-24-31 USA 1H | Oil & Gas | O&G-Production Facility | Eddy | 32.2096 | -103.8193 | Synthetic Minor | Equipment | 3 | TL | Loading/Unloading Rack | Active | Truck Loading Oil | TBD | TBD | TBD | [6 empty] | 292000 | bbl/y | 292000 | bbl/y | Allowable | Volatile Organic Compounds (VOC) | 34.83 | tons/y | Uncontrolled |  |  |  |  | 8760 | 4-06-001-32 |  | 44068.5194 | All | Oil & Gas | All | Loading/Unloading Rack | All | Volatile Organic Compounds (VOC) | All | All
XTO Energy Inc | 31553 | XTO - PLU Big Sinks 19-24-31 USA 1H | Oil & Gas | O&G-Production Facility | Eddy | 32.2096 | -103.8193 | Synthetic Minor | Equipment | 4 | TL2 | Loading/Unloading Rack | Active | Truck loading Water | TBD | TBD | TBD | [6 empty] | 1095000 | bbl/y | 1095000 | bbl/y | Allowable | Volatile Organic Compounds (VOC) | 0.63 | lb/h | Uncontrolled |  |  |  |  | 8760 | 4-06-001-32 |  | 44068.5194 | All | Oil & Gas | All | Loading/Unloading Rack | All | Volatile Organic Compounds (VOC) | All | All
XTO Energy Inc | 31553 | XTO - PLU Big Sinks 19-24-31 USA 1H | Oil & Gas | O&G-Production Facility | Eddy | 32.2096 | -103.8193 | Synthetic Minor | Equipment | 4 | TL2 | Loading/Unloading Rack | Active | Truck loading Water | TBD | TBD | TBD | [6 empty] | 1095000 | bbl/y | 1095000 | bbl/y | Allowable | Volatile Organic Compounds (VOC) | 1.04 | tons/y | Uncontrolled |  |  |  |  | 8760 | 4-06-001-32 |  | 44068.5194 | All | Oil & Gas | All | Loading/Unloading Rack | All | Volatile Organic Compounds (VOC) | All | All
XTO Energy Inc | 31694 | XTO - Los Medanos 36-23-30 State 1H | Oil & Gas | O&G-Tank Battery/Bulk Fuel Storage | Eddy | 32.2547 | -103.8409 | Synthetic Minor | Equipment | 3 | TL-1 | Loading/Unloading Rack | Active | Truck Loading (Oil) 63870 bbl/y | N/A | N/A | N/A | [6 empty] | 63870 | bbl/y | 63870 | bbl/y | Allowable | Volatile Organic Compounds (VOC) | 7.41 | tons/y | Uncontrolled |  |  |  |  | 8760 | 4-06-001-32 |  | 44068.5194 | All | Oil & Gas | All | Loading/Unloading Rack | All | Volatile Organic Compounds (VOC) | All | All
XTO Energy Inc | 31694 | XTO - Los Medanos 36-23-30 State 1H | Oil & Gas | O&G-Tank Battery/Bulk Fuel Storage | Eddy | 32.2547 | -103.8409 | Synthetic Minor | Equipment | 3 | TL-1 | Loading/Unloading Rack | Active | Truck Loading (Oil) 63870 bbl/y | N/A | N/A | N/A | [6 empty] | 63870 | bbl/y | 63870 | bbl/y | Allowable | Volatile Organic Compounds (VOC) | 55.84 | lb/h | Uncontrolled |  |  |  |  | 8760 | 4-06-001-32 |  | 44068.5194 | All | Oil & Gas | All | Loading/Unloading Rack | All | Volatile Organic Compounds (VOC) | All | All
XTO Energy Inc | 31744 | XTO - PLU No320 | Oil & Gas | O&G-Tank Battery/Bulk Fuel Storage | Eddy | 32.243 | -103.8858 | Synthetic Minor | Equipment | 4 | TL | Loading/Unloading Rack | Active | Truck Loading Oil | TBD | TBD | TBD | [6 empty] | 292000 | bbl/y | 292000 | bbl/y | Allowable | Volatile Organic Compounds (VOC) | 13.17 | tons/y | Uncontrolled |  |  |  |  | 8760 | 4-06-001-32 |  | 44068.5194 | All | Oil & Gas | All | Loading/Unloading Rack | All | Volatile Organic Compounds (VOC) | All | All
XTO Energy Inc | 31744 | XTO - PLU No320 | Oil & Gas | O&G-Tank Battery/Bulk Fuel Storage | Eddy | 32.243 | -103.8858 | Synthetic Minor | Equipment | 4 | TL | Loading/Unloading Rack | Active | Truck Loading Oil | TBD | TBD | TBD | [6 empty] | 292000 | bbl/y | 292000 | bbl/y | Allowable | Volatile Organic Compounds (VOC) | 59.92 | lb/h | Uncontrolled |  |  |  |  | 8760 | 4-06-001-32 |  | 44068.5194 | All | Oil & Gas | All | Loading/Unloading Rack | All | Volatile Organic Compounds (VOC) | All | All
XTO Energy Inc | 31744 | XTO - PLU No320 | Oil & Gas | O&G-Tank Battery/Bulk Fuel Storage | Eddy | 32.243 | -103.8858 | Synthetic Minor | Equipment | 5 | TL2 | Loading/Unloading Rack | Active | Truck Loading Oil | TBD | TBD | TBD | [6 empty] | 1095000 | bbl/y | 1095000 | bbl/y | Allowable | Volatile Organic Compounds (VOC) | 1.22 | tons/y | Uncontrolled |  |  |  |  | 8760 | 4-06-001-32 |  | 44068.5194 | All | Oil & Gas | All | Loading/Unloading Rack | All | Volatile Organic Compounds (VOC) | All | All
XTO Energy Inc | 31744 | XTO - PLU No320 | Oil & Gas | O&G-Tank Battery/Bulk Fuel Storage | Eddy | 32.243 | -103.8858 | Synthetic Minor | Equipment | 5 | TL2 | Loading/Unloading Rack | Active | Truck Loading Oil | TBD | TBD | TBD | [6 empty] | 1095000 | bbl/y | 1095000 | bbl/y | Allowable | Volatile Organic Compounds (VOC) | 0.63 | lb/h | Uncontrolled |  |  |  |  | 8760 | 4-06-001-32 |  | 44068.5194 | All | Oil & Gas | All | Loading/Unloading Rack | All | Volatile Organic Compounds (VOC) | All | All
XTO Energy Inc | 32235 | XTO - PLU No261 Battery | Oil & Gas | O&G-Tank Battery/Bulk Fuel Storage | Eddy | 32.2015 | -103.8835 | Synthetic Minor | Equipment | 11 | TL1 | Loading/Unloading Rack | Active | Truck Loading-Oil (Uncollected Vapors) | [9 empty] | 164250 | bbl/y | 164250 | bbl/y | Allowable | Volatile Organic Compounds (VOC) | 59.66 | lb/h | Uncontrolled |  |  |  |  | 8760 | 4-06-001-32 |  | 44068.5194 | All | Oil & Gas | All | Loading/Unloading Rack | All | Volatile Organic Compounds (VOC) | All | All
XTO Energy Inc | 32235 | XTO - PLU No261 Battery | Oil & Gas | O&G-Tank Battery/Bulk Fuel Storage | Eddy | 32.2015 | -103.8835 | Synthetic Minor | Equipment | 11 | TL1 | Loading/Unloading Rack | Active | Truck Loading-Oil (Uncollected Vapors) | [9 empty] | 164250 | bbl/y | 164250 | bbl/y | Allowable | Volatile Organic Compounds (VOC) | 20.21 | tons/y | Uncontrolled |  |  |  |  | 8760 | 4-06-001-32 |  | 44068.5194 | All | Oil & Gas | All | Loading/Unloading Rack | All | Volatile Organic Compounds (VOC) | All | All
XTO Energy Inc | 32242 | XTO - PLU 68 Battery | Oil & Gas | O&G-Tank Battery/Bulk Fuel Storage | Eddy | 32.2079 | -103.7983 | Synthetic Minor | Equipment | 3 | TLO | Loading/Unloading Rack | Active | Truck Loading (Oil) 118625 bbl/y | N/A | N/A | N/A | [6 empty] | 118625 | bbl/y | 118625 | bbl/y | Allowable | Volatile Organic Compounds (VOC) | 64.54 | lb/h | Uncontrolled |  |  |  |  | 8760 | 4-06-001-32 |  | 44068.5194 | All | Oil & Gas | All | Loading/Unloading Rack | All | Volatile Organic Compounds (VOC) | All | All
XTO Energy Inc | 32242 | XTO - PLU 68 Battery | Oil & Gas | O&G-Tank Battery/Bulk Fuel Storage | Eddy | 32.2079 | -103.7983 | Synthetic Minor | Equipment | 3 | TLO | Loading/Unloading Rack | Active | Truck Loading (Oil) 118625 bbl/y | N/A | N/A | N/A | [6 empty] | 118625 | bbl/y | 118625 | bbl/y | Allowable | Volatile Organic Compounds (VOC) | 15.82 | tons/y | Uncontrolled |  |  |  |  | 8760 | 4-06-001-32 |  | 44068.5194 | All | Oil & Gas | All | Loading/Unloading Rack | All | Volatile Organic Compounds (VOC) | All | All
XTO Energy Inc | 32285 | XTO - Legg Federal Tank Battery | Oil & Gas | O&G-Tank Battery/Bulk Fuel Storage | Eddy | 32.3687 | -103.8676 | Synthetic Minor | Equipment | 28 | TL | Loading/Unloading Rack | Active | Truck Loading Oil | NA | NA | NA | [6 empty] | 721354 | bbl/y | 721354 | bbl/y | Allowable | Volatile Organic Compounds (VOC) | 0.76 | lb/h | Flare |  |  |  |  | 8760 | 4-06-001-32 |  | 44068.5194 | All | Oil & Gas | All | Loading/Unloading Rack | All | Volatile Organic Compounds (VOC) | All | All
XTO Energy Inc | 32285 | XTO - Legg Federal Tank Battery | Oil & Gas | O&G-Tank Battery/Bulk Fuel Storage | Eddy | 32.3687 | -103.8676 | Synthetic Minor | Equipment | 28 | TL | Loading/Unloading Rack | Active | Truck Loading Oil | NA | NA | NA | [6 empty] | 721354 | bbl/y | 721354 | bbl/y | Allowable | Volatile Organic Compounds (VOC) | 1.16 | tons/y | Flare |  |  |  |  | 8760 | 4-06-001-32 |  | 44068.5194 | All | Oil & Gas | All | Loading/Unloading Rack | All | Volatile Organic Compounds (VOC) | All | All
XTO Energy Inc | 32285 | XTO - Legg Federal Tank Battery | Oil & Gas | O&G-Tank Battery/Bulk Fuel Storage | Eddy | 32.3687 | -103.8676 | Synthetic Minor | Equipment | 29 | TL2 | Loading/Unloading Rack | Active | Truck Loading Condensate | NA | NA | NA | [6 empty] | 181848 | bbl/y | 181848 | bbl/y | Allowable | Volatile Organic Compounds (VOC) | 0.65 | lb/h | Flare |  |  |  |  | 8760 | 4-06-001-32 |  | 44068.5195 | All | Oil & Gas | All | Loading/Unloading Rack | All | Volatile Organic Compounds (VOC) | All | All
XTO Energy Inc | 32285 | XTO - Legg Federal Tank Battery | Oil & Gas | O&G-Tank Battery/Bulk Fuel Storage | Eddy | 32.3687 | -103.8676 | Synthetic Minor | Equipment | 29 | TL2 | Loading/Unloading Rack | Active | Truck Loading Condensate | NA | NA | NA | [6 empty] | 181848 | bbl/y | 181848 | bbl/y | Allowable | Volatile Organic Compounds (VOC) | 0.25 | tons/y | Flare |  |  |  |  | 8760 | 4-06-001-32 |  | 44068.5195 | All | Oil & Gas | All | Loading/Unloading Rack | All | Volatile Organic Compounds (VOC) | All | All
XTO Energy Inc | 32285 | XTO - Legg Federal Tank Battery | Oil & Gas | O&G-Tank Battery/Bulk Fuel Storage | Eddy | 32.3687 | -103.8676 | Synthetic Minor | Equipment | 30 | TL3 | Loading/Unloading Rack | Active | Truck Loading Slop Oil | NA | NA | NA | [6 empty] | 32735 | bbl/y | 32735 | bbl/y | Allowable | Volatile Organic Compounds (VOC) | 22.61 | lb/h | Uncontrolled |  |  |  |  | 8760 | 4-06-001-32 |  | 44068.5195 | All | Oil & Gas | All | Loading/Unloading Rack | All | Volatile Organic Compounds (VOC) | All | All
XTO Energy Inc | 32285 | XTO - Legg Federal Tank Battery | Oil & Gas | O&G-Tank Battery/Bulk Fuel Storage | Eddy | 32.3687 | -103.8676 | Synthetic Minor | Equipment | 30 | TL3 | Loading/Unloading Rack | Active | Truck Loading Slop Oil | NA | NA | NA | [6 empty] | 32735 | bbl/y | 32735 | bbl/y | Allowable | Volatile Organic Compounds (VOC) | 1.62 | tons/y | Uncontrolled |  |  |  |  | 8760 | 4-06-001-32 |  | 44068.5195 | All | Oil & Gas | All | Loading/Unloading Rack | All | Volatile Organic Compounds (VOC) | All | All
XTO Energy Inc | 32285 | XTO - Legg Federal Tank Battery | Oil & Gas | O&G-Tank Battery/Bulk Fuel Storage | Eddy | 32.3687 | -103.8676 | Synthetic Minor | Equipment | 31 | TL4 | Loading/Unloading Rack | Active | Truck Loading H2O | NA | NA | NA | [6 empty] | 2561370 | bbl/y | 2561370 | bbl/y | Allowable | Volatile Organic Compounds (VOC) | 0.01 | lb/h | Uncontrolled |  |  |  |  | 8760 | 4-06-001-32 |  | 44068.5195 | All | Oil & Gas | All | Loading/Unloading Rack | All | Volatile Organic Compounds (VOC) | All | All
XTO Energy Inc | 32285 | XTO - Legg Federal Tank Battery | Oil & Gas | O&G-Tank Battery/Bulk Fuel Storage | Eddy | 32.3687 | -103.8676 | Synthetic Minor | Equipment | 31 | TL4 | Loading/Unloading Rack | Active | Truck Loading H2O | NA | NA | NA | [6 empty] | 2561370 | bbl/y | 2561370 | bbl/y | Allowable | Volatile Organic Compounds (VOC) | 0.04 | tons/y | Uncontrolled |  |  |  |  | 8760 | 4-06-001-32 |  | 44068.5195 | All | Oil & Gas | All | Loading/Unloading Rack | All | Volatile Organic Compounds (VOC) | All | All
XTO Energy Inc | 32356 | XTO - PLU No89 Tank Battery | Oil & Gas | O&G-Tank Battery/Bulk Fuel Storage | Eddy | 32.1898 | -103.8321 | Synthetic Minor | Equipment | 3 | TL1 | Loading/Unloading Rack | Active | Truck Loading Oil | NA | NA | NA | [6 empty] | 127684 | bbl/y | 127684 | bbl/y | Allowable | Volatile Organic Compounds (VOC) | 63.95 | lb/h | Uncontrolled |  |  |  |  | 8760 | 4-06-001-32 |  | 44068.5195 | All | Oil & Gas | All | Loading/Unloading Rack | All | Volatile Organic Compounds (VOC) | All | All
XTO Energy Inc | 32356 | XTO - PLU No89 Tank Battery | Oil & Gas | O&G-Tank Battery/Bulk Fuel Storage | Eddy | 32.1898 | -103.8321 | Synthetic Minor | Equipment | 3 | TL1 | Loading/Unloading Rack | Active | Truck Loading Oil | NA | NA | NA | [6 empty] | 127684 | bbl/y | 127684 | bbl/y | Allowable | Volatile Organic Compounds (VOC) | 16.89 | tons/y | Uncontrolled |  |  |  |  | 8760 | 4-06-001-32 |  | 44068.5195 | All | Oil & Gas | All | Loading/Unloading Rack | All | Volatile Organic Compounds (VOC) | All | All
XTO Energy Inc | 33332 | XTO - BEU DI 28 Tank Battery | Oil & Gas | O&G-Tank Battery/Bulk Fuel Storage | Eddy | 32.4892 | -103.9873 | Synthetic Minor | Equipment | 3 | TL | Loading/Unloading Rack | Active | Truck Loading - Oil | NA | NA | NA | [6 empty] | 620501 | bbl/y | 620501 | bbl/y | Allowable | Volatile Organic Compounds (VOC) | 51.57 | lb/h | Uncontrolled |  |  |  |  | 8760 | 4-06-001-32 |  | 44068.5195 | All | Oil & Gas | All | Loading/Unloading Rack | All | Volatile Organic Compounds (VOC) | All | All
XTO Energy Inc | 33332 | XTO - BEU DI 28 Tank Battery | Oil & Gas | O&G-Tank Battery/Bulk Fuel Storage | Eddy | 32.4892 | -103.9873 | Synthetic Minor | Equipment | 3 | TL | Loading/Unloading Rack | Active | Truck Loading - Oil | NA | NA | NA | [6 empty] | 620501 | bbl/y | 620501 | bbl/y | Allowable | Volatile Organic Compounds (VOC) | 66.44 | tons/y | Uncontrolled |  |  |  |  | 8760 | 4-06-001-32 |  | 44068.5195 | All | Oil & Gas | All | Loading/Unloading Rack | All | Volatile Organic Compounds (VOC) | All | All
XTO Energy Inc | 34529 | XTO - Nash 39 Tank Battery | Oil & Gas | O&G-Tank Battery/Bulk Fuel Storage | Eddy | 32.319 | -103.9409 | Synthetic Minor | Equipment | 2 | TL | Loading/Unloading Rack | Active | Truck Loading - Oil | TBD | TBD | TBD | [6 empty] | 210834 | bbl/y | 210834 | bbl/y | Allowable | Volatile Organic Compounds (VOC) | 47.39 | lb/h | Uncontrolled |  |  |  |  | 8760 | 4-06-001-32 |  | 44068.5195 | All | Oil & Gas | All | Loading/Unloading Rack | All | Volatile Organic Compounds (VOC) | All | All
XTO Energy Inc | 34529 | XTO - Nash 39 Tank Battery | Oil & Gas | O&G-Tank Battery/Bulk Fuel Storage | Eddy | 32.319 | -103.9409 | Synthetic Minor | Equipment | 2 | TL | Loading/Unloading Rack | Active | Truck Loading - Oil | TBD | TBD | TBD | [6 empty] | 210834 | bbl/y | 210834 | bbl/y | Allowable | Volatile Organic Compounds (VOC) | 20.7 | tons/y | Uncontrolled |  |  |  |  | 8760 | 4-06-001-32 |  | 44068.5195 | All | Oil & Gas | All | Loading/Unloading Rack | All | Volatile Organic Compounds (VOC) | All | All
XTO Energy Inc | 38111 | XTO - Muy Wano 18 Tank Battery | Oil & Gas | O&G-Tank Battery/Bulk Fuel Storage | Eddy | 32.1272 | -103.9273 | Synthetic Minor | Equipment | 33 | TL | Loading/Unloading Rack | Active | oil truck loading (uncollected vapors) | NA | NA | NA |  |  |  |  | 210 | bbl/h |  |  |  |  | Potential | Volatile Organic Compounds (VOC) | 2.31 | tons/y | Flare |  |  |  |  | 8760 | 4-06-001-32 |  | 44068.5195 | All | Oil & Gas | All | Loading/Unloading Rack | All | Volatile Organic Compounds (VOC) | All | All
XTO Energy Inc | 38111 | XTO - Muy Wano 18 Tank Battery | Oil & Gas | O&G-Tank Battery/Bulk Fuel Storage | Eddy | 32.1272 | -103.9273 | Synthetic Minor | Equipment | 33 | TL | Loading/Unloading Rack | Active | oil truck loading (uncollected vapors) | NA | NA | NA |  |  |  |  | 210 | bbl/h |  |  |  |  | Potential | Volatile Organic Compounds (VOC) | 0.59 | lb/h | Flare |  |  |  |  | 8760 | 4-06-001-32 |  | 44068.5195 | All | Oil & Gas | All | Loading/Unloading Rack | All | Volatile Organic Compounds (VOC) | All | All
XTO Energy Inc | 39023 | XTO - Big Eddy Unit DI 30 Tank Battery | Oil & Gas | O&G-Tank Battery/Bulk Fuel Storage | Eddy | 32.5702 | -103.8526 | Synthetic Minor | Equipment | 13 | TL | Loading/Unloading Rack | Active | Oil Truck Loading | [9 empty] | 1825000 | bbl/y | 1825000 | bbl/y | Allowable | Volatile Organic Compounds (VOC) | 0.65 | lb/h | Flare |  |  |  |  | 8760 | 4-06-001-32 | 40 CFR 60 Subpart OOOOa | 44068.5195 | All | Oil & Gas | All | Loading/Unloading Rack | All | Volatile Organic Compounds (VOC) | All | All
XTO Energy Inc | 39023 | XTO - Big Eddy Unit DI 30 Tank Battery | Oil & Gas | O&G-Tank Battery/Bulk Fuel Storage | Eddy | 32.5702 | -103.8526 | Synthetic Minor | Equipment | 13 | TL | Loading/Unloading Rack | Active | Oil Truck Loading | [9 empty] | 1825000 | bbl/y | 1825000 | bbl/y | Allowable | Volatile Organic Compounds (VOC) | 2.55 | tons/y | Flare |  |  |  |  | 8760 | 4-06-001-32 | 40 CFR 60 Subpart OOOOa | 44068.5195 | All | Oil & Gas | All | Loading/Unloading Rack | All | Volatile Organic Compounds (VOC) | All | All
XTO Energy Inc | 39221 | XTO - Big Eddy Unit DI BlueBird Tank Battery | Oil & Gas | O&G-Tank Battery/Bulk Fuel Storage | Lea | 32.5506 | -103.7607 | Synthetic Minor | Equipment | 3 | TL | Loading/Unloading Rack | Active | Truck Loading | NA | NA | NA | [10 empty] | Allowable | Volatile Organic Compounds (VOC) | 0.69 | lb/h | Flare |  |  |  |  | 8760 | 4-06-001-32 |  | 44068.5195 | All | Oil & Gas | All | Loading/Unloading Rack | All | Volatile Organic Compounds (VOC) | All | All
XTO Energy Inc | 39221 | XTO - Big Eddy Unit DI BlueBird Tank Battery | Oil & Gas | O&G-Tank Battery/Bulk Fuel Storage | Lea | 32.5506 | -103.7607 | Synthetic Minor | Equipment | 3 | TL | Loading/Unloading Rack | Active | Truck Loading | NA | NA | NA | [10 empty] | Allowable | Volatile Organic Compounds (VOC) | 2.08 | tons/y | Flare |  |  |  |  | 8760 | 4-06-001-32 |  | 44068.5195 | All | Oil & Gas | All | Loading/Unloading Rack | All | Volatile Organic Compounds (VOC) | All | All
XTO Energy Inc | 39260 | XTO - James Ranch Unit DI 8 Tank Battery | Oil & Gas | O&G-Tank Battery/Bulk Fuel Storage | Eddy | 32.3495 | -103.8481 | Synthetic Minor | Equipment | 1 | TL | Loading/Unloading Rack | Active | Truck Loading - Oil | TBD | TBD | TBD | 2019-01-01 12:28 | [5 empty] | 1825000 | bbl/y | 1825000 | bbl/y | Allowable | Volatile Organic Compounds (VOC) | 0.78 | lb/h | Flare |  |  |  |  | 8760 | 4-06-001-32 |  | 44068.5195 | All | Oil & Gas | All | Loading/Unloading Rack | All | Volatile Organic Compounds (VOC) | All | All
XTO Energy Inc | 39260 | XTO - James Ranch Unit DI 8 Tank Battery | Oil & Gas | O&G-Tank Battery/Bulk Fuel Storage | Eddy | 32.3495 | -103.8481 | Synthetic Minor | Equipment | 1 | TL | Loading/Unloading Rack | Active | Truck Loading - Oil | TBD | TBD | TBD | 2019-01-01 12:28 | [5 empty] | 1825000 | bbl/y | 1825000 | bbl/y | Allowable | Volatile Organic Compounds (VOC) | 2.83 | tons/y | Flare |  |  |  |  | 8760 | 4-06-001-32 |  | 44068.5195 | All | Oil & Gas | All | Loading/Unloading Rack | All | Volatile Organic Compounds (VOC) | All | All
XTO Energy Inc | 39261 | XTO - James Ranch Unit 12 | Oil & Gas | O&G-Tank Battery/Bulk Fuel Storage | Eddy | 32.4342 | -103.8912 | Synthetic Minor | Equipment | 1 | TL | Loading/Unloading Rack | Active | Truck Loading - Oil | TBD | TBD | TBD | 2019-01-01 12:28 | [5 empty] | 1825000 | bbl/y | 1825000 | bbl/y | Allowable | Volatile Organic Compounds (VOC) | 0.78 | lb/h | Flare |  |  |  |  | 8760 | 4-06-001-32 |  | 44068.5195 | All | Oil & Gas | All | Loading/Unloading Rack | All | Volatile Organic Compounds (VOC) | All | All
XTO Energy Inc | 39261 | XTO - James Ranch Unit 12 | Oil & Gas | O&G-Tank Battery/Bulk Fuel Storage | Eddy | 32.4342 | -103.8912 | Synthetic Minor | Equipment | 1 | TL | Loading/Unloading Rack | Active | Truck Loading - Oil | TBD | TBD | TBD | 2019-01-01 12:28 | [5 empty] | 1825000 | bbl/y | 1825000 | bbl/y | Allowable | Volatile Organic Compounds (VOC) | 2.83 | tons/y | Flare |  |  |  |  | 8760 | 4-06-001-32 |  | 44068.5195 | All | Oil & Gas | All | Loading/Unloading Rack | All | Volatile Organic Compounds (VOC) | All | All
XTO Energy Inc | 39273 | XTO - Poker Lake Unit 18 Twin Wells Ranch Tank Battery | Oil & Gas | O&G-Tank Battery/Bulk Fuel Storage | Eddy | 32.0979 | -103.8735 | Synthetic Minor | Equipment | 5 | TL | Loading/Unloading Rack | Active | Truck Loading Oil | TBD | TBD | TBD | [6 empty] | 1825000 | bbl/y | 1825000 | bbl/y | Allowable | Volatile Organic Compounds (VOC) | 2.78 | tons/y | Flare |  |  |  |  | 8760 | 4-06-001-32 |  | 44068.5195 | All | Oil & Gas | All | Loading/Unloading Rack | All | Volatile Organic Compounds (VOC) | All | All
XTO Energy Inc | 39273 | XTO - Poker Lake Unit 18 Twin Wells Ranch Tank Battery | Oil & Gas | O&G-Tank Battery/Bulk Fuel Storage | Eddy | 32.0979 | -103.8735 | Synthetic Minor | Equipment | 5 | TL | Loading/Unloading Rack | Active | Truck Loading Oil | TBD | TBD | TBD | [6 empty] | 1825000 | bbl/y | 1825000 | bbl/y | Allowable | Volatile Organic Compounds (VOC) | 0.75 | lb/h | Flare |  |  |  |  | 8760 | 4-06-001-32 |  | 44068.5195 | All | Oil & Gas | All | Loading/Unloading Rack | All | Volatile Organic Compounds (VOC) | All | All
XTO Energy Inc | 39274 | XTO - Poker Lake Unit 27 Brushy Draw Tank Battery | Oil & Gas | O&G-Tank Battery/Bulk Fuel Storage | Eddy | 32.0979 | -103.8735 | Synthetic Minor | Equipment | 5 | TL | Loading/Unloading Rack | Active | Truck Loading Oil | TBD | TBD | TBD | [6 empty] | 1825000 | bbl/y | 1825000 | bbl/y | Allowable | Volatile Organic Compounds (VOC) | 2.78 | tons/y | Flare |  |  |  |  | 8760 | 4-06-001-32 |  | 44068.5195 | All | Oil & Gas | All | Loading/Unloading Rack | All | Volatile Organic Compounds (VOC) | All | All
XTO Energy Inc | 39274 | XTO - Poker Lake Unit 27 Brushy Draw Tank Battery | Oil & Gas | O&G-Tank Battery/Bulk Fuel Storage | Eddy | 32.0979 | -103.8735 | Synthetic Minor | Equipment | 5 | TL | Loading/Unloading Rack | Active | Truck Loading Oil | TBD | TBD | TBD | [6 empty] | 1825000 | bbl/y | 1825000 | bbl/y | Allowable | Volatile Organic Compounds (VOC) | 0.75 | lb/h | Flare |  |  |  |  | 8760 | 4-06-001-32 |  | 44068.5195 | All | Oil & Gas | All | Loading/Unloading Rack | All | Volatile Organic Compounds (VOC) | All | All
XTO Energy Inc | 39413 | XTO- Poker Lake 26 Brushy Draw West Tank Battery | Oil & Gas | O&G-Tank Battery/Bulk Fuel Storage | Eddy | 32.1043 | -103.8569 | Synthetic Minor | Equipment | 7 | TL | Loading/Unloading Rack | Active | Truck Loading-Oil | N/A | N/A | N/A | [6 empty] | 1825000 | bbl/y |  |  | Allowable | Volatile Organic Compounds (VOC) | 0.71 | lb/h | Flare |  |  |  |  | 8760 | 4-06-001-32 |  | 44068.5195 | All | Oil & Gas | All | Loading/Unloading Rack | All | Volatile Organic Compounds (VOC) | All | All
XTO Energy Inc | 39413 | XTO- Poker Lake 26 Brushy Draw West Tank Battery | Oil & Gas | O&G-Tank Battery/Bulk Fuel Storage | Eddy | 32.1043 | -103.8569 | Synthetic Minor | Equipment | 7 | TL | Loading/Unloading Rack | Active | Truck Loading-Oil | N/A | N/A | N/A | [6 empty] | 1825000 | bbl/y |  |  | Allowable | Volatile Organic Compounds (VOC) | 2.77 | tons/y | Flare |  |  |  |  | 8760 | 4-06-001-32 |  | 44068.5195 | All | Oil & Gas | All | Loading/Unloading Rack | All | Volatile Organic Compounds (VOC) | All | All
XTO Energy Inc | 39503 | XTO- Poker Lake Unit 17 Twin Wells Ranch West Tank Battery | Oil & Gas | O&G-Tank Battery/Bulk Fuel Storage | Eddy | 32.206 | -103.8041 | Synthetic Minor | Equipment | 3 | TLO | Loading/Unloading Rack | Active | Truck Loading (Oil) | N/A | N/A | N/A | [6 empty] | 1825000 | bbl/y | 1825000 | bbl/y | Allowable | Volatile Organic Compounds (VOC) | 0.7 | lb/h | Flare |  |  |  |  | 8760 | 4-06-001-32 |  | 44068.5195 | All | Oil & Gas | All | Loading/Unloading Rack | All | Volatile Organic Compounds (VOC) | All | All
XTO Energy Inc | 39503 | XTO- Poker Lake Unit 17 Twin Wells Ranch West Tank Battery | Oil & Gas | O&G-Tank Battery/Bulk Fuel Storage | Eddy | 32.206 | -103.8041 | Synthetic Minor | Equipment | 3 | TLO | Loading/Unloading Rack | Active | Truck Loading (Oil) | N/A | N/A | N/A | [6 empty] | 1825000 | bbl/y | 1825000 | bbl/y | Allowable | Volatile Organic Compounds (VOC) | 2.74 | tons/y | Flare |  |  |  |  | 8760 | 4-06-001-32 |  | 44068.5195 | All | Oil & Gas | All | Loading/Unloading Rack | All | Volatile Organic Compounds (VOC) | All | All
| 378 | Frontier - Skelly Compressor Station | Oil & Gas | O&G-Compressor Station | Eddy | 32.8297 | -103.8608 | Minor | Equipment | 7 | L1 | Loading/Unloading Rack | Active | Truck Loading | N/A | N/A | N/A | [8 empty] | 3403260 | gal/h | Allowable | Volatile Organic Compounds (VOC) | 15.3 | tons/y | Uncontrolled |  |  |  |  | 8760 | 4-06-001-32 |  | 44068.5195 | All | Oil & Gas | All | Loading/Unloading Rack | All | Volatile Organic Compounds (VOC) | All | All
Colgate Energy | 27558 | Colgate Energy - Geronimo Federal Tank Battery | Oil & Gas | O&G-Tank Battery/Bulk Fuel Storage | Eddy | 32.7337 | -103.8219 | Notice of Intent | Release Point | 2 | EPN7 Load | Transfer Point | Active | Tank Truck Loading Losses | [13 empty] | Allowable | Volatile Organic Compounds (VOC) | 13.1 | tons/y | Uncontrolled |  |  |  |  | 8760 | 4-06-001-32 |  | 44068.5236 | All | Oil & Gas | All | Transfer Point | All | Volatile Organic Compounds (VOC) | All | All
Colgate Energy | 27558 | Colgate Energy - Geronimo Federal Tank Battery | Oil & Gas | O&G-Tank Battery/Bulk Fuel Storage | Eddy | 32.7337 | -103.8219 | Notice of Intent | Release Point | 2 | EPN7 Load | Transfer Point | Active | Tank Truck Loading Losses | [13 empty] | Allowable | Volatile Organic Compounds (VOC) | 23.4 | lb/h | Uncontrolled |  |  |  |  | 8760 | 4-06-001-32 |  | 44068.5236 | All | Oil & Gas | All | Transfer Point | All | Volatile Organic Compounds (VOC) | All | All
ConocoPhillips Company | 31539 | ConocoPhillips - Golden Spur Fed Production Location | Oil & Gas | O&G-Production Facility | Eddy | 32.003 | -103.4401 | Minor | Release Point | 1 | TL-1 | Transfer Point | Active | Truck loading operation | [13 empty] | Allowable | Volatile Organic Compounds (VOC) | 21.8 | lb/h | [5 empty] | 8760 | 4-06-001-32 |  | 44068.5236 | All | Oil & Gas | All | Transfer Point | All | Volatile Organic Compounds (VOC) | All | All
ConocoPhillips Company | 31539 | ConocoPhillips - Golden Spur Fed Production Location | Oil & Gas | O&G-Production Facility | Eddy | 32.003 | -103.4401 | Minor | Release Point | 1 | TL-1 | Transfer Point | Active | Truck loading operation | [13 empty] | Allowable | Volatile Organic Compounds (VOC) | 13.8 | tons/y | [5 empty] | 8760 | 4-06-001-32 |  | 44068.5236 | All | Oil & Gas | All | Transfer Point | All | Volatile Organic Compounds (VOC) | All | All
DCP Operating Company LP | 598 | Lovington Booster Station | Oil & Gas | O&G-Compressor Station | Lea | 32.8717 | -103.2961 | Minor | Release Point | 1 | L-1 | Transfer Point | Active | Condensate Truck Loading | Unknown | N/A | N/A |  |  | 415706 | gal/y | 415706 | gal/y | 415706 | gal/y | 415706 | gal/y | Allowable | Volatile Organic Compounds (VOC) | 0.5 | tons/y | Uncontrolled |  |  |  |  | 8760 | 4-06-001-32 |  | 44068.5236 | All | Oil & Gas | All | Transfer Point | All | Volatile Organic Compounds (VOC) | All | All
DLK Black River Midstream, LLC | 36133 | DLK - Black River Gas Processing Plant | Oil & Gas | O&G-Gas Plant | Eddy | 32.2646 | -104.132 | Major-Title V | Release Point | 1 | TL-1 | Transfer Point | Active | Condensate Truck Loading | NA | NA | NA |  | 2016-01-01 12:34 |  |  | 27873.95 | bbl/y |  |  |  |  | Allowable | Volatile Organic Compounds (VOC) | 5.62 | tons/y | [5 empty] | 8760 | 4-06-001-32 |  | 44068.5236 | All | Oil & Gas | All | Transfer Point | All | Volatile Organic Compounds (VOC) | All | All
DLK Black River Midstream, LLC | 36133 | DLK - Black River Gas Processing Plant | Oil & Gas | O&G-Gas Plant | Eddy | 32.2646 | -104.132 | Major-Title V | Release Point | 1 | TL-1 | Transfer Point | Active | Condensate Truck Loading | NA | NA | NA |  | 2016-01-01 12:34 |  |  | 27873.95 | bbl/y |  |  |  |  | Allowable | Volatile Organic Compounds (VOC) | 115.92 | lb/h | [5 empty] | 8760 | 4-06-001-32 |  | 44068.5236 | All | Oil & Gas | All | Transfer Point | All | Volatile Organic Compounds (VOC) | All | All
DLK Black River Midstream, LLC | 36133 | DLK - Black River Gas Processing Plant | Oil & Gas | O&G-Gas Plant | Eddy | 32.2646 | -104.132 | Major-Title V | Release Point | 2 | TL-2 | Transfer Point | Active | Produced Water Truck Loading | NA | NA | NA |  | 2016-01-01 12:34 | [6 empty] | 560 | bbl/y | Allowable | Volatile Organic Compounds (VOC) | 77.46 | lb/h | [5 empty] | 8760 | 4-06-001-32 |  | 44068.5236 | All | Oil & Gas | All | Transfer Point | All | Volatile Organic Compounds (VOC) | All | All
DLK Black River Midstream, LLC | 36133 | DLK - Black River Gas Processing Plant | Oil & Gas | O&G-Gas Plant | Eddy | 32.2646 | -104.132 | Major-Title V | Release Point | 2 | TL-2 | Transfer Point | Active | Produced Water Truck Loading | NA | NA | NA |  | 2016-01-01 12:34 | [6 empty] | 560 | bbl/y | Allowable | Volatile Organic Compounds (VOC) | 0.08 | tons/y | [5 empty] | 8760 | 4-06-001-32 |  | 44068.5236 | All | Oil & Gas | All | Transfer Point | All | Volatile Organic Compounds (VOC) | All | All
Grizzly Operating LLC | 28832 | Downes Battery Unit B | Oil & Gas | O&G-Tank Battery/Bulk Fuel Storage | Lea | 32.4271 | -103.1988 | Notice of Intent | Release Point | 1 | L-01 | Transfer Point | Active | Tank Truck Loading Emissions | [5 empty] | 91 | board ft/d | 91 | board ft/d | 91 | board ft/d | 91 | board ft/d | Allowable | Volatile Organic Compounds (VOC) | 2 | tons/y | Uncontrolled |  |  |  |  | 8760 | 4-06-001-32 |  | 44068.5236 | All | Oil & Gas | All | Transfer Point | All | Volatile Organic Compounds (VOC) | All | All
Grizzly Operating LLC | 28832 | Downes Battery Unit B | Oil & Gas | O&G-Tank Battery/Bulk Fuel Storage | Lea | 32.4271 | -103.1988 | Notice of Intent | Release Point | 1 | L-01 | Transfer Point | Active | Tank Truck Loading Emissions | [5 empty] | 91 | board ft/d | 91 | board ft/d | 91 | board ft/d | 91 | board ft/d | Allowable | Volatile Organic Compounds (VOC) | 0.5 | lb/h | Uncontrolled |  |  |  |  | 8760 | 4-06-001-32 |  | 44068.5236 | All | Oil & Gas | All | Transfer Point | All | Volatile Organic Compounds (VOC) | All | All
Harvest Four Corners LLC | 1237 | Harvest - Pipkin Compressor Station | Oil & Gas | O&G-Compressor Station | San Juan | 36.6236 | -107.9605 | Minor | Release Point | 2 | L1 | Transfer Point | Active | Truck Loading of oil/condensate | not applicable | not applicable | not applicable |  |  |  |  | 8400 | gal/h |  |  | 30660 | gal/y | Allowable | Volatile Organic Compounds (VOC) | 61.4 | lb/h | Uncontrolled |  |  |  |  | 8760 | 4-06-001-32 |  | 44068.5236 | All | Oil & Gas | All | Transfer Point | All | Volatile Organic Compounds (VOC) | All | All
Harvest Four Corners LLC | 1237 | Harvest - Pipkin Compressor Station | Oil & Gas | O&G-Compressor Station | San Juan | 36.6236 | -107.9605 | Minor | Release Point | 2 | L1 | Transfer Point | Active | Truck Loading of oil/condensate | not applicable | not applicable | not applicable |  |  |  |  | 8400 | gal/h |  |  | 30660 | gal/y | Allowable | Volatile Organic Compounds (VOC) | 0.11 | tons/y | Uncontrolled |  |  |  |  | 8760 | 4-06-001-32 |  | 44068.5236 | All | Oil & Gas | All | Transfer Point | All | Volatile Organic Compounds (VOC) | All | All
Matador Production Company | 36619 | Matador - Scott Walker Facility | Oil & Gas | O&G-Production Facility | Eddy | 32.3424 | -104.1482 | Synthetic Minor | Equipment | 11 | OILLOAD-1 | Loading/Unloading Rack | Active | Oil Truck Loading | N/A | N/A | N/A | [6 empty] | 5058900 | gal/y | 5058900 | gal/y | Allowable | Volatile Organic Compounds (VOC) | 136 | lb/h | Uncontrolled |  |  |  |  | 8760 | 4-06-001-42 |  | 44068.5194 | All | Oil & Gas | All | Loading/Unloading Rack | All | Volatile Organic Compounds (VOC) | All | All
Matador Production Company | 36619 | Matador - Scott Walker Facility | Oil & Gas | O&G-Production Facility | Eddy | 32.3424 | -104.1482 | Synthetic Minor | Equipment | 11 | OILLOAD-1 | Loading/Unloading Rack | Active | Oil Truck Loading | N/A | N/A | N/A | [6 empty] | 5058900 | gal/y | 5058900 | gal/y | Allowable | Volatile Organic Compounds (VOC) | 24.33 | tons/y | Uncontrolled |  |  |  |  | 8760 | 4-06-001-42 |  | 44068.5194 | All | Oil & Gas | All | Loading/Unloading Rack | All | Volatile Organic Compounds (VOC) | All | All
Matador Production Company | 38170 | Matador - Stebbins 20 Fed Facility | Oil & Gas | O&G-Production Facility | Eddy | 32.5527 | -104.1049 | Synthetic Minor | Equipment | 5 | OT LOAD-1 | Loading/Unloading Rack | Active | Oil Truck Loading | NA | NA | NA | [10 empty] | Allowable | Volatile Organic Compounds (VOC) | 1.36 | lb/h | Vapor Recovery Unit | Flare |  |  |  | 8760 | 4-06-001-42 |  | 44068.5194 | All | Oil & Gas | All | Loading/Unloading Rack | All | Volatile Organic Compounds (VOC) | All | All
Matador Production Company | 38170 | Matador - Stebbins 20 Fed Facility | Oil & Gas | O&G-Production Facility | Eddy | 32.5527 | -104.1049 | Synthetic Minor | Equipment | 5 | OT LOAD-1 | Loading/Unloading Rack | Active | Oil Truck Loading | NA | NA | NA | [10 empty] | Allowable | Volatile Organic Compounds (VOC) | 1.05 | tons/y | Vapor Recovery Unit | Flare |  |  |  | 8760 | 4-06-001-42 |  | 44068.5194 | All | Oil & Gas | All | Loading/Unloading Rack | All | Volatile Organic Compounds (VOC) | All | All
Matador Production Company | 38191 | Matador - Anne Com Facility | Oil & Gas | O&G-Production Facility | Eddy | 32.2205 | -103.0811 | Synthetic Minor | Equipment | 14 | PWLOAD-01 | Loading/Unloading Rack | Active | Produced Water Truck Loading | N/A | N/A | N/A | [10 empty] | Allowable | Volatile Organic Compounds (VOC) | 0.3 | lb/h | Uncontrolled |  |  |  |  | 8760 | 4-06-001-42 |  | 44068.5194 | All | Oil & Gas | All | Loading/Unloading Rack | All | Volatile Organic Compounds (VOC) | All | All
Matador Production Company | 38191 | Matador - Anne Com Facility | Oil & Gas | O&G-Production Facility | Eddy | 32.2205 | -103.0811 | Synthetic Minor | Equipment | 14 | PWLOAD-01 | Loading/Unloading Rack | Active | Produced Water Truck Loading | N/A | N/A | N/A | [10 empty] | Allowable | Volatile Organic Compounds (VOC) | 0.03 | tons/y | Uncontrolled |  |  |  |  | 8760 | 4-06-001-42 |  | 44068.5194 | All | Oil & Gas | All | Loading/Unloading Rack | All | Volatile Organic Compounds (VOC) | All | All
Matador Production Company | 38326 | Matador - Forehand Ranch 35 Fed No1H | Oil & Gas | O&G-Production Facility | Eddy | 32.2552 | -104.1628 | Notice of Intent | Equipment | 4 | OLOAD-1 | Loading/Unloading Rack | Active | Oil Truck Loading-1 | N/A | N/A | N/A | [6 empty] | 76650 | gal/y | 76650 | gal/y | Allowable | Volatile Organic Compounds (VOC) | 0.74 | lb/h | Flare |  |  |  |  | 8760 | 4-06-001-42 |  | 44068.5194 | All | Oil & Gas | All | Loading/Unloading Rack | All | Volatile Organic Compounds (VOC) | All | All
Matador Production Company | 38947 | Matador - Nina Cortel Fed Com TB | Oil & Gas | O&G-Production Facility | Lea | 32.4138 | -103.6688 | Synthetic Minor | Equipment | 8 | OLOAD-1 | Loading/Unloading Rack | Active | Oil Truck Loading-1 | NA | NA | NA | [6 empty] | 8814750 | gal/y | 8814750 | gal/y | Allowable | Volatile Organic Compounds (VOC) | 1.07 | lb/h | Flare |  |  |  |  | 8760 | 4-06-001-42 |  | 44068.5194 | All | Oil & Gas | All | Loading/Unloading Rack | All | Volatile Organic Compounds (VOC) | All | All
Matador Production Company | 38947 | Matador - Nina Cortel Fed Com TB | Oil & Gas | O&G-Production Facility | Lea | 32.4138 | -103.6688 | Synthetic Minor | Equipment | 8 | OLOAD-1 | Loading/Unloading Rack | Active | Oil Truck Loading-1 | NA | NA | NA | [6 empty] | 8814750 | gal/y | 8814750 | gal/y | Allowable | Volatile Organic Compounds (VOC) | 0.36 | tons/y | Flare |  |  |  |  | 8760 | 4-06-001-42 |  | 44068.5194 | All | Oil & Gas | All | Loading/Unloading Rack | All | Volatile Organic Compounds (VOC) | All | All
Matador Production Company | 38952 | Matador - Carl Mottek Fed Tank Battery | Oil & Gas | O&G-Production Facility | Lea | 32.2239 | -103.4992 | Synthetic Minor | Equipment | 5 | PWT LOAD-01 | Loading/Unloading Rack | Active | Produced Water Truck Loading | NA | NA | NA | [10 empty] | Allowable | Volatile Organic Compounds (VOC) | 1.84 | tons/y | Uncontrolled |  |  |  |  | 8760 | 4-06-001-42 |  | 44068.5194 | All | Oil & Gas | All | Loading/Unloading Rack | All | Volatile Organic Compounds (VOC) | All | All
Matador Production Company | 38952 | Matador - Carl Mottek Fed Tank Battery | Oil & Gas | O&G-Production Facility | Lea | 32.2239 | -103.4992 | Synthetic Minor | Equipment | 5 | PWT LOAD-01 | Loading/Unloading Rack | Active | Produced Water Truck Loading | NA | NA | NA | [10 empty] | Allowable | Volatile Organic Compounds (VOC) | 0.67 | lb/h | Uncontrolled |  |  |  |  | 8760 | 4-06-001-42 |  | 44068.5194 | All | Oil & Gas | All | Loading/Unloading Rack | All | Volatile Organic Compounds (VOC) | All | All
Matador Production Company | 39547 | Matador - Leatherneck North Facility | Oil & Gas | O&G-Production Facility | Eddy | 32.549 | -104.1198 | Synthetic Minor | Equipment | 23 | OLOAD-1 | Loading/Unloading Rack | Active | Oil Truck Loading-1 | [9 empty] | 22394064 | gal/y | 22394064 | gal/y | Allowable | Volatile Organic Compounds (VOC) | 0.1 | lb/h | Vapor Recovery Unit | Flare |  |  |  | 8760 | 4-06-001-42 |  | 44068.5194 | All | Oil & Gas | All | Loading/Unloading Rack | All | Volatile Organic Compounds (VOC) | All | All
Matador Production Company | 39547 | Matador - Leatherneck North Facility | Oil & Gas | O&G-Production Facility | Eddy | 32.549 | -104.1198 | Synthetic Minor | Equipment | 23 | OLOAD-1 | Loading/Unloading Rack | Active | Oil Truck Loading-1 | [9 empty] | 22394064 | gal/y | 22394064 | gal/y | Allowable | Volatile Organic Compounds (VOC) | 0.1 | tons/y | Vapor Recovery Unit | Flare |  |  |  | 8760 | 4-06-001-42 |  | 44068.5194 | All | Oil & Gas | All | Loading/Unloading Rack | All | Volatile Organic Compounds (VOC) | All | All
DCP Operating Company LP | 665 | South Hat Mesa Booster Station | Oil & Gas | O&G-Compressor Station | Lea | 32.5073 | -103.6722 | Minor | Equipment | 19 | LOAD | Loading/Unloading Rack | Active | Truck Loadout | Not Applicable | N/A | N/A |  | 2005-09-01 12:28 | 450000 | gal/y | 450000 | gal/y | 450000 | gal/y | 450000 | gal/y | Allowable | Volatile Organic Compounds (VOC) | 0.16 | lb/h | Uncontrolled |  |  |  |  | 8760 | 4-06-001-64 |  | 44068.5194 | All | Oil & Gas | All | Loading/Unloading Rack | All | Volatile Organic Compounds (VOC) | All | All
DCP Operating Company LP | 665 | South Hat Mesa Booster Station | Oil & Gas | O&G-Compressor Station | Lea | 32.5073 | -103.6722 | Minor | Equipment | 19 | LOAD | Loading/Unloading Rack | Active | Truck Loadout | Not Applicable | N/A | N/A |  | 2005-09-01 12:28 | 450000 | gal/y | 450000 | gal/y | 450000 | gal/y | 450000 | gal/y | Allowable | Volatile Organic Compounds (VOC) | 0.69 | tons/y | Uncontrolled |  |  |  |  | 8760 | 4-06-001-64 |  | 44068.5194 | All | Oil & Gas | All | Loading/Unloading Rack | All | Volatile Organic Compounds (VOC) | All | All
DCP Operating Company LP | 665 | South Hat Mesa Booster Station | Oil & Gas | O&G-Compressor Station | Lea | 32.5073 | -103.6722 | Minor | Equipment | 19 | LOAD | Loading/Unloading Rack | Active | Truck Loadout | Not Applicable | N/A | N/A |  | 2005-09-01 12:28 | 450000 | gal/y | 450000 | gal/y | 450000 | gal/y | 450000 | gal/y | Actual | Volatile Organic Compounds (VOC) | 0.53 | tons/y | [5 empty] | 8760 | 4-06-001-64 |  | 44068.5194 | All | Oil & Gas | All | Loading/Unloading Rack | All | Volatile Organic Compounds (VOC) | All | All
Frontier Field Services LLC | 191 | Durango Midstream - Empire Abo Gas Plant - CS | Oil & Gas | O&G-Gas Plant | Eddy | 32.7761 | -104.2597 | Major-Title V | Equipment | 50 | L1 and L2 | Loading/Unloading Rack | Active | Truck loadout | Not applicable | Not applicable | Not applicable |  |  | 119051 | bbl/y | 119051 | bbl/y | 119051 | bbl/y | 5000000 | gal/y | Allowable | Volatile Organic Compounds (VOC) | 15.3 | tons/y | Uncontrolled |  |  |  |  | 8760 | 4-06-001-64 |  | 44068.5194 | All | Oil & Gas | All | Loading/Unloading Rack | All | Volatile Organic Compounds (VOC) | All | All
Frontier Field Services LLC | 191 | Durango Midstream - Empire Abo Gas Plant - CS | Oil & Gas | O&G-Gas Plant | Eddy | 32.7761 | -104.2597 | Major-Title V | Equipment | 50 | L1 and L2 | Loading/Unloading Rack | Active | Truck loadout | Not applicable | Not applicable | Not applicable |  |  | 119051 | bbl/y | 119051 | bbl/y | 119051 | bbl/y | 5000000 | gal/y | Actual | Volatile Organic Compounds (VOC) | 1.56 | tons/y | [5 empty] | 8760 | 4-06-001-64 |  | 44068.5194 | All | Oil & Gas | All | Loading/Unloading Rack | All | Volatile Organic Compounds (VOC) | All | All
Holly Energy Partners - Operating LP | 1577 | Holly Energy - Moriarty Products Terminal Tank Battery and Loading Rack | Oil & Gas | O&G-Tank Battery/Bulk Fuel Storage | Torrance | 34.9915 | -103.9803 | Minor | Equipment | 2 | 2 | Loading/Unloading Rack | Active | diesel And Jp-8 Loading Rack | diesel and JP-8 loading rack | NA | NA | 2000-05-30 12:28 | 2000-05-30 12:28 | 5000 | bbl/d | 5000 | bbl/d | 72000 | gal/h | 5000 | bbl/d | Allowable | Volatile Organic Compounds (VOC) | 26.89 | lb/h | Uncontrolled |  |  |  |  | 1720 | 4-06-001-65 |  | 44068.5194 | All | Oil & Gas | All | Loading/Unloading Rack | All | Volatile Organic Compounds (VOC) | All | All
Holly Energy Partners - Operating LP | 1577 | Holly Energy - Moriarty Products Terminal Tank Battery and Loading Rack | Oil & Gas | O&G-Tank Battery/Bulk Fuel Storage | Torrance | 34.9915 | -103.9803 | Minor | Equipment | 2 | 2 | Loading/Unloading Rack | Active | diesel And Jp-8 Loading Rack | diesel and JP-8 loading rack | NA | NA | 2000-05-30 12:28 | 2000-05-30 12:28 | 5000 | bbl/d | 5000 | bbl/d | 72000 | gal/h | 5000 | bbl/d | Allowable | Volatile Organic Compounds (VOC) | 25.32 | tons/y | Uncontrolled |  |  |  |  | 1720 | 4-06-001-65 |  | 44068.5194 | All | Oil & Gas | All | Loading/Unloading Rack | All | Volatile Organic Compounds (VOC) | All | All
Occidental Permian Limited | 600 | South Hobbs Unit - Central Tank Battery (CTB) - GCP4 0330 | Oil & Gas | O&G-Tank Battery/Bulk Fuel Storage | Lea | 32.6794 | -103.148 | Notice of Intent | Equipment | 11 | LOAD-OIL | Loading/Unloading Rack | Active | Oil/Cond. truck loading | [13 empty] | Allowable | Volatile Organic Compounds (VOC) | 48.6 | lb/h | [5 empty] | 8760 | 4-06-001-98 |  | 44068.5194 | All | Oil & Gas | All | Loading/Unloading Rack | All | Volatile Organic Compounds (VOC) | All | All
Occidental Permian Limited | 600 | South Hobbs Unit - Central Tank Battery (CTB) - GCP4 0330 | Oil & Gas | O&G-Tank Battery/Bulk Fuel Storage | Lea | 32.6794 | -103.148 | Notice of Intent | Equipment | 11 | LOAD-OIL | Loading/Unloading Rack | Active | Oil/Cond. truck loading | [13 empty] | Allowable | Volatile Organic Compounds (VOC) | 17.5 | tons/y | [5 empty] | 8760 | 4-06-001-98 |  | 44068.5194 | All | Oil & Gas | All | Loading/Unloading Rack | All | Volatile Organic Compounds (VOC) | All | All
Occidental Permian Limited | 600 | South Hobbs Unit - Central Tank Battery (CTB) - GCP4 0330 | Oil & Gas | O&G-Tank Battery/Bulk Fuel Storage | Lea | 32.6794 | -103.148 | Notice of Intent | Equipment | 12 | LOAD-Water | Loading/Unloading Rack | Active | Water truck loading | [13 empty] | Allowable | Volatile Organic Compounds (VOC) | 72.9 | lb/h | [5 empty] | 8760 | 4-06-001-98 |  | 44068.5194 | All | Oil & Gas | All | Loading/Unloading Rack | All | Volatile Organic Compounds (VOC) | All | All
Occidental Permian Limited | 600 | South Hobbs Unit - Central Tank Battery (CTB) - GCP4 0330 | Oil & Gas | O&G-Tank Battery/Bulk Fuel Storage | Lea | 32.6794 | -103.148 | Notice of Intent | Equipment | 12 | LOAD-Water | Loading/Unloading Rack | Active | Water truck loading | [13 empty] | Allowable | Volatile Organic Compounds (VOC) | 2.6 | tons/y | [5 empty] | 8760 | 4-06-001-98 |  | 44068.5194 | All | Oil & Gas | All | Loading/Unloading Rack | All | Volatile Organic Compounds (VOC) | All | All
OXY USA WTP Limited Partnership | 197 | OXY - Indian Basin Gas Plant | Oil & Gas | O&G-Gas Plant | Eddy | 32.4639 | -104.5741 | Major-Title V | Area | 3 | ES-60/61 | Transfer | Active | Natural gas Liquids Truck Loading Points | not applicable | not applicable | not applicable |  | 2015-04-15 12:32 | [8 empty] | Allowable | Volatile Organic Compounds (VOC) | 0.13 | tons/y | [5 empty] | 8760 | 4-06-001-98 |  | 44068.5223 | All | Oil & Gas | All | Transfer | All | Volatile Organic Compounds (VOC) | All | All
OXY USA WTP Limited Partnership | 197 | OXY - Indian Basin Gas Plant | Oil & Gas | O&G-Gas Plant | Eddy | 32.4639 | -104.5741 | Major-Title V | Area | 3 | ES-60/61 | Transfer | Active | Natural gas Liquids Truck Loading Points | not applicable | not applicable | not applicable |  | 2015-04-15 12:32 | [8 empty] | Actual | Volatile Organic Compounds (VOC) | 0.13 | tons/y | [5 empty] | 8760 | 4-06-001-98 |  | 44068.5223 | All | Oil & Gas | All | Transfer | All | Volatile Organic Compounds (VOC) | All | All
OXY USA Inc | 28087 | OXY USA - Plains Knight No1 Tank Battery | Oil & Gas | O&G-Tank Battery/Bulk Fuel Storage | Lea | 32.1997 | -103.1378 | Notice of Intent | Release Point | 2 | Truck Loading | Transfer Point | Active | Truck loading fugitives | [5 empty] | 60 | bbl/d | [6 empty] | Allowable | Volatile Organic Compounds (VOC) | 1.64 | tons/y | Uncontrolled |  |  |  |  | 8760 | 4-06-001-98 |  | 44068.5236 | All | Oil & Gas | All | Transfer Point | All | Volatile Organic Compounds (VOC) | All | All
OXY USA Inc | 28087 | OXY USA - Plains Knight No1 Tank Battery | Oil & Gas | O&G-Tank Battery/Bulk Fuel Storage | Lea | 32.1997 | -103.1378 | Notice of Intent | Release Point | 2 | Truck Loading | Transfer Point | Active | Truck loading fugitives | [5 empty] | 60 | bbl/d | [6 empty] | Allowable | Volatile Organic Compounds (VOC) | 26.99 | lb/h | Uncontrolled |  |  |  |  | 8760 | 4-06-001-98 |  | 44068.5236 | All | Oil & Gas | All | Transfer Point | All | Volatile Organic Compounds (VOC) | All | All
Transwestern Pipeline Company, LLC | 31731 | Transwestern Pipeline - Gallup Compressor Station | Oil & Gas | O&G-Compressor Station | McKinley | 35.5481 | -108.6628 | Minor | Equipment | 4 | L-1 | Loading/Unloading Rack | Active | Truck Loading | NA | NA | NA | [10 empty] | Allowable | Volatile Organic Compounds (VOC) | 83.5 | lb/h | Uncontrolled |  |  |  |  | 8760 | 4-06-001-99 |  | 44068.5194 | All | Oil & Gas | All | Loading/Unloading Rack | All | Volatile Organic Compounds (VOC) | All | All
Transwestern Pipeline Company, LLC | 31731 | Transwestern Pipeline - Gallup Compressor Station | Oil & Gas | O&G-Compressor Station | McKinley | 35.5481 | -108.6628 | Minor | Equipment | 4 | L-1 | Loading/Unloading Rack | Active | Truck Loading | NA | NA | NA | [10 empty] | Allowable | Volatile Organic Compounds (VOC) | 0.01 | tons/y | Uncontrolled |  |  |  |  | 8760 | 4-06-001-99 |  | 44068.5194 | All | Oil & Gas | All | Loading/Unloading Rack | All | Volatile Organic Compounds (VOC) | All | All
Western Refining Southwest Inc - Gallup Refinery | 888 | Western Refining - Gallup Refinery | Oil & Gas | O&G-Refinery | McKinley | 35.4903 | -108.425 | Major-Title V | Equipment | 150 | RAIL | Loading/Unloading Rack | Active | Rail Car Loading and Unloading Rack controlled by FL-1 | Not reported | Not reported | Not reported | [10 empty] | Actual | Volatile Organic Compounds (VOC) | 0.013 | tons/y | [5 empty] | 8760 | 4-06-001-99 | 40 CFR 60 Subpart GGGa / 40 CFR 60 Subpart XX / 40 CFR 63 Subpart A / 40 CFR 63 Subpart EEEE | 44068.5194 | All | Oil & Gas | All | Loading/Unloading Rack | All | Volatile Organic Compounds (VOC) | All | All
Western Refining Southwest Inc - Gallup Refinery | 888 | Western Refining - Gallup Refinery | Oil & Gas | O&G-Refinery | McKinley | 35.4903 | -108.425 | Major-Title V | Equipment | 150 | RAIL | Loading/Unloading Rack | Active | Rail Car Loading and Unloading Rack controlled by FL-1 | Not reported | Not reported | Not reported | [10 empty] | Allowable | Volatile Organic Compounds (VOC) | 1.6 | tons/y | Flare |  |  |  |  | 8760 | 4-06-001-99 | 40 CFR 60 Subpart GGGa / 40 CFR 60 Subpart XX / 40 CFR 63 Subpart A / 40 CFR 63 Subpart EEEE | 44068.5194 | All | Oil & Gas | All | Loading/Unloading Rack | All | Volatile Organic Compounds (VOC) | All | All
XTO Energy Inc | 38117 | XTO - Shocker and Thriller Tank Battery | Oil & Gas | O&G-Tank Battery/Bulk Fuel Storage | Eddy | 32.0926 | -103.9989 | Synthetic Minor | Equipment | 23 | TL3 | Loading/Unloading Rack | Active | Truck Loading-2 | N/A | N/A | N/A | [6 empty] | 4300 | bbl/d | 1569505 | bbl/y | Allowable | Volatile Organic Compounds (VOC) | 0.01 | tons/y | Uncontrolled |  |  |  |  | 8760 | 4-06-001-99 |  | 44068.5195 | All | Oil & Gas | All | Loading/Unloading Rack | All | Volatile Organic Compounds (VOC) | All | All
XTO Energy Inc | 38117 | XTO - Shocker and Thriller Tank Battery | Oil & Gas | O&G-Tank Battery/Bulk Fuel Storage | Eddy | 32.0926 | -103.9989 | Synthetic Minor | Equipment | 23 | TL3 | Loading/Unloading Rack | Active | Truck Loading-2 | N/A | N/A | N/A | [6 empty] | 4300 | bbl/d | 1569505 | bbl/y | Allowable | Volatile Organic Compounds (VOC) | 0.01 | lb/h | Uncontrolled |  |  |  |  | 8760 | 4-06-001-99 |  | 44068.5195 | All | Oil & Gas | All | Loading/Unloading Rack | All | Volatile Organic Compounds (VOC) | All | All
OXY USA WTP Limited Partnership | 197 | OXY - Indian Basin Gas Plant | Oil & Gas | O&G-Gas Plant | Eddy | 32.4639 | -104.5741 | Major-Title V | Area | 2 | ES-56 | Transfer | Active | Condensate Truck Loading, SSM VCS-Cond downtime | not applicable | not applicable | not applicable | [10 empty] | Actual | Volatile Organic Compounds (VOC) | 0.13 | tons/y | [5 empty] | 8760 | 4-06-001-99 |  | 44068.5223 | All | Oil & Gas | All | Transfer | All | Volatile Organic Compounds (VOC) | All | All
OXY USA WTP Limited Partnership | 197 | OXY - Indian Basin Gas Plant | Oil & Gas | O&G-Gas Plant | Eddy | 32.4639 | -104.5741 | Major-Title V | Area | 2 | ES-56 | Transfer | Active | Condensate Truck Loading, SSM VCS-Cond downtime | not applicable | not applicable | not applicable | [10 empty] | Allowable | Volatile Organic Compounds (VOC) | 1.5 | lb/h | Vapor Recovery Unit | Flare |  |  |  | 8760 | 4-06-001-99 |  | 44068.5223 | All | Oil & Gas | All | Transfer | All | Volatile Organic Compounds (VOC) | All | All
OXY USA WTP Limited Partnership | 197 | OXY - Indian Basin Gas Plant | Oil & Gas | O&G-Gas Plant | Eddy | 32.4639 | -104.5741 | Major-Title V | Area | 2 | ES-56 | Transfer | Active | Condensate Truck Loading, SSM VCS-Cond downtime | not applicable | not applicable | not applicable | [10 empty] | Allowable | Volatile Organic Compounds (VOC) | 0.47 | tons/y | Vapor Recovery Unit | Flare |  |  |  | 8760 | 4-06-001-99 |  | 44068.5223 | All | Oil & Gas | All | Transfer | All | Volatile Organic Compounds (VOC) | All | All
OXY USA WTP Limited Partnership | 197 | OXY - Indian Basin Gas Plant | Oil & Gas | O&G-Gas Plant | Eddy | 32.4639 | -104.5741 | Major-Title V | Area | 2 | ES-56 | Transfer | Active | Condensate Truck Loading, SSM VCS-Cond downtime | not applicable | not applicable | not applicable | [10 empty] | Start-up, Shut-down, Maintenance | Volatile Organic Compounds (VOC) | 2 | lb/h | Vapor Recovery Unit | Flare |  |  |  | 8760 | 4-06-001-99 |  | 44068.5223 | All | Oil & Gas | All | Transfer | All | Volatile Organic Compounds (VOC) | All | All
Transwestern Pipeline Company, LLC | 1192 | Bloomfield Compressor Station | Oil & Gas | O&G-Compressor Station | San Juan | 36.7278 | -107.9476 | Major-Title V | Equipment | 9 | 8 | Loading/Unloading Rack | Insignificant | Truck Loading | not applicable | not applicable | not applicable | [10 empty] | Actual | Volatile Organic Compounds (VOC) | 0.02 | tons/y | [6 empty] | 4-06-888-01 |  | 44068.5194 | All | Oil & Gas | All | Loading/Unloading Rack | All | Volatile Organic Compounds (VOC) | All | All
Delaware G & P, LLC | 38473 | Delaware - Horned Frog Compressor Station | Oil & Gas | O&G-Production Facility | Lea | 32.0831 | -103.5881 | Synthetic Minor | Equipment | 9 | LOAD | Loading/Unloading Rack | Active | Truck Loading | [7 empty] | 32000 | bbl/y |  |  |  |  | Allowable | Volatile Organic Compounds (VOC) | 62.85 | lb/h | [5 empty] | 8760 | 4-08-999-95 |  | 44068.5194 | All | Oil & Gas | All | Loading/Unloading Rack | All | Volatile Organic Compounds (VOC) | All | All
Delaware G & P, LLC | 38473 | Delaware - Horned Frog Compressor Station | Oil & Gas | O&G-Production Facility | Lea | 32.0831 | -103.5881 | Synthetic Minor | Equipment | 9 | LOAD | Loading/Unloading Rack | Active | Truck Loading | [7 empty] | 32000 | bbl/y |  |  |  |  | Allowable | Volatile Organic Compounds (VOC) | 3.06 | tons/y | [5 empty] | 8760 | 4-08-999-95 |  | 44068.5194 | All | Oil & Gas | All | Loading/Unloading Rack | All | Volatile Organic Compounds (VOC) | All | All
Delaware G & P, LLC | 38617 | Delaware - Rico Compressor Station | Oil & Gas | O&G-Compressor Station | Lea | 32.2059 | -103.7178 | Synthetic Minor | Equipment | 13 | LOAD | Loading/Unloading Rack | Active | Truck Loading | N/A |  | N/A | [6 empty] | 9000 | gal/h | 28800 | bbl/y | Allowable | Volatile Organic Compounds (VOC) | 62.9 | lb/h | [5 empty] | 8760 | 4-08-999-95 |  | 44068.5194 | All | Oil & Gas | All | Loading/Unloading Rack | All | Volatile Organic Compounds (VOC) | All | All
Delaware G & P, LLC | 38617 | Delaware - Rico Compressor Station | Oil & Gas | O&G-Compressor Station | Lea | 32.2059 | -103.7178 | Synthetic Minor | Equipment | 13 | LOAD | Loading/Unloading Rack | Active | Truck Loading | N/A |  | N/A | [6 empty] | 9000 | gal/h | 28800 | bbl/y | Allowable | Volatile Organic Compounds (VOC) | 4.1 | tons/y | [5 empty] | 8760 | 4-08-999-95 |  | 44068.5194 | All | Oil & Gas | All | Loading/Unloading Rack | All | Volatile Organic Compounds (VOC) | All | All
Delaware G & P, LLC | 38912 | Delaware - Macy J Compressor Station | Oil & Gas | O&G-Compressor Station | Eddy | 32.1341 | -103.981 | Synthetic Minor | Equipment | 3 | LOAD | Loading/Unloading Rack | Active | Truck Loading | [5 empty] | 1103.8 | M gal/y | 1103.8 | M gal/y |  |  |  |  | Allowable | Volatile Organic Compounds (VOC) | 18.85 | lb/h | Vapor Recovery Unit |  |  |  |  | 8760 | 4-08-999-95 |  | 44068.5194 | All | Oil & Gas | All | Loading/Unloading Rack | All | Volatile Organic Compounds (VOC) | All | All
Delaware G & P, LLC | 38912 | Delaware - Macy J Compressor Station | Oil & Gas | O&G-Compressor Station | Eddy | 32.1341 | -103.981 | Synthetic Minor | Equipment | 3 | LOAD | Loading/Unloading Rack | Active | Truck Loading | [5 empty] | 1103.8 | M gal/y | 1103.8 | M gal/y |  |  |  |  | Allowable | Volatile Organic Compounds (VOC) | 1 | tons/y | Vapor Recovery Unit |  |  |  |  | 8760 | 4-08-999-95 |  | 44068.5194 | All | Oil & Gas | All | Loading/Unloading Rack | All | Volatile Organic Compounds (VOC) | All | All
Transwestern Pipeline Company, LLC | 204 | Atoka No2 Compressor Station | Oil & Gas | O&G-Compressor Station | Eddy | 32.8629 | -104.0371 | Synthetic Minor | Equipment | 11 | 11 | Loading/Unloading Rack | Active | Truck Loading - 0 Thruput | TRUCK Loading - 0 THRUPUT |  |  |  |  | 0 | degrees F | 0 | degrees F |  |  |  | degrees F | Actual | Volatile Organic Compounds (VOC) | 2.99 | tons/y | Uncontrolled |  |  |  |  | 0 | 4-08-999-95 |  | 44068.5194 | All | Oil & Gas | All | Loading/Unloading Rack | All | Volatile Organic Compounds (VOC) | All | All
Transwestern Pipeline Company, LLC | 207 | Atoka No1 Compressor Station | Oil & Gas | O&G-Compressor Station | Eddy | 32.7803 | -104.2259 | Synthetic Minor | Equipment | 8 | 8 | Loading/Unloading Rack | Active | Truck Loading Emissions | TRUCK Loading Emissions | unknown | unknown | [10 empty] | Allowable | Volatile Organic Compounds (VOC) | 7 | tons/y | Uncontrolled |  |  |  |  | 8760 | 4-08-999-95 |  | 44068.5194 | All | Oil & Gas | All | Loading/Unloading Rack | All | Volatile Organic Compounds (VOC) | All | All
Delaware G & P, LLC | 36953 | Delaware - Charro Compressor Station | Oil & Gas | O&G-Compressor Station | Eddy | 32.1996 | -103.6724 | Synthetic Minor | Release Point | 1 | LOAD | Transfer Point | Active | Truck Loading Operations (Slop_ | NA | NA | NA | [8 empty] | 19714 | bbl/y | Allowable | Volatile Organic Compounds (VOC) | 1.4 | tons/y | Uncontrolled |  |  |  |  | 8760 | 4-08-999-95 |  | 44068.5236 | All | Oil & Gas | All | Transfer Point | All | Volatile Organic Compounds (VOC) | All | All
Delaware G & P, LLC | 36954 | Delaware - Corral Canyon Compressor Station | Oil & Gas | O&G-Compressor Station | Eddy | 32.15 | -103.9952 | Synthetic Minor | Release Point | 1 | LOAD | Transfer Point | Active | Slop Truck Loading | NA | NA | NA |  | 2017-01-18 12:34 | [8 empty] | Allowable | Volatile Organic Compounds (VOC) | 31.42 | lb/h | Uncontrolled |  |  |  |  | 8760 | 4-08-999-95 |  | 44068.5236 | All | Oil & Gas | All | Transfer Point | All | Volatile Organic Compounds (VOC) | All | All
Delaware G & P, LLC | 36954 | Delaware - Corral Canyon Compressor Station | Oil & Gas | O&G-Compressor Station | Eddy | 32.15 | -103.9952 | Synthetic Minor | Release Point | 1 | LOAD | Transfer Point | Active | Slop Truck Loading | NA | NA | NA |  | 2017-01-18 12:34 | [8 empty] | Allowable | Volatile Organic Compounds (VOC) | 1.7 | tons/y | Uncontrolled |  |  |  |  | 8760 | 4-08-999-95 |  | 44068.5236 | All | Oil & Gas | All | Transfer Point | All | Volatile Organic Compounds (VOC) | All | All
Clovis Biodiesel LLC | 25989 | Clovis Biodiesel Facility | Oil & Gas | O&G-Biodiesel | Curry | 34.3719 | -103.2219 | Notice of Intent | Equipment | 3 | Unloading | Loading/Unloading Rack | Active | Methanol Loading/Transfer | Not Applicable | Not Applicable | Not Applicable |  |  | 3350 | gal/h | 3350 | gal/h | 3350 | gal/h | 3350 | gal/h | Allowable | Volatile Organic Compounds (VOC) | 0.8 | tons/y | Uncontrolled |  |  |  |  | 260.7 | 4-08-999-99 |  | 44068.5194 | All | Oil & Gas | All | Loading/Unloading Rack | All | Volatile Organic Compounds (VOC) | All | All
Clovis Biodiesel LLC | 25989 | Clovis Biodiesel Facility | Oil & Gas | O&G-Biodiesel | Curry | 34.3719 | -103.2219 | Notice of Intent | Equipment | 3 | Unloading | Loading/Unloading Rack | Active | Methanol Loading/Transfer | Not Applicable | Not Applicable | Not Applicable |  |  | 3350 | gal/h | 3350 | gal/h | 3350 | gal/h | 3350 | gal/h | Allowable | Volatile Organic Compounds (VOC) | 3.21 | lb/h | Uncontrolled |  |  |  |  | 260.7 | 4-08-999-99 |  | 44068.5194 | All | Oil & Gas | All | Loading/Unloading Rack | All | Volatile Organic Compounds (VOC) | All | All
OXY USA WTP Limited Partnership | 3534 | Oxy Ivore Federal Com No1 | Oil & Gas | O&G-Compressor Station | Eddy |  |  | Notice of Intent | Equipment | 3 | LOAD | Loading/Unloading Rack | Active | Truckloading | Truck loading/unloading | [12 empty] | Allowable | Volatile Organic Compounds (VOC) | 70.06 | lb/h | [5 empty] | 8760 | A23-10-010-000 |  | 44068.5194 | All | Oil & Gas | All | Loading/Unloading Rack | All | Volatile Organic Compounds (VOC) | All | All
OXY USA WTP Limited Partnership | 3534 | Oxy Ivore Federal Com No1 | Oil & Gas | O&G-Compressor Station | Eddy |  |  | Notice of Intent | Equipment | 3 | LOAD | Loading/Unloading Rack | Active | Truckloading | Truck loading/unloading | [12 empty] | Allowable | Volatile Organic Compounds (VOC) | 5.11 | tons/y | [5 empty] | 8760 | A23-10-010-000 |  | 44068.5194 | All | Oil & Gas | All | Loading/Unloading Rack | All | Volatile Organic Compounds (VOC) | All | All
DCP Operating Company LP | 4664 | Dobbs Booster Station | Oil & Gas | O&G-Compressor Station | Lea | 32.8411 | -103.5717 | Synthetic Minor | Equipment | 6 | 05, L1 | Loading/Unloading Rack | Active | Truck Loading | N/A | N/A | N/A | 2004-07-11 12:28 | 2002-06-18 12:28 |  |  |  |  | 711511 | gal/y | 711511 | gal/y | Allowable | Volatile Organic Compounds (VOC) | 0.21 | lb/h | Uncontrolled |  |  |  |  | 21 | A25-05-030-030 |  | 44068.5194 | All | Oil & Gas | All | Loading/Unloading Rack | All | Volatile Organic Compounds (VOC) | All | All
DCP Operating Company LP | 4664 | Dobbs Booster Station | Oil & Gas | O&G-Compressor Station | Lea | 32.8411 | -103.5717 | Synthetic Minor | Equipment | 6 | 05, L1 | Loading/Unloading Rack | Active | Truck Loading | N/A | N/A | N/A | 2004-07-11 12:28 | 2002-06-18 12:28 |  |  |  |  | 711511 | gal/y | 711511 | gal/y | Allowable | Volatile Organic Compounds (VOC) | 0.9 | tons/y | Uncontrolled |  |  |  |  | 21 | A25-05-030-030 |  | 44068.5194 | All | Oil & Gas | All | Loading/Unloading Rack | All | Volatile Organic Compounds (VOC) | All | All
OXY USA Inc | 28624 | OXY USA Inc - Lost Tank 3 Federal No1 | Oil & Gas | O&G-Compressor Station | Eddy | 32.4267 | -103.7722 | Notice of Intent | Release Point | 1 | LOAD | Transfer Point | Active | Truck Loading | [13 empty] | Allowable | Volatile Organic Compounds (VOC) | 27 | lb/h | Uncontrolled |  |  |  |  | 8760 | A25-05-030-030 |  | 44068.5236 | All | Oil & Gas | All | Transfer Point | All | Volatile Organic Compounds (VOC) | All | All
OXY USA Inc | 28624 | OXY USA Inc - Lost Tank 3 Federal No1 | Oil & Gas | O&G-Compressor Station | Eddy | 32.4267 | -103.7722 | Notice of Intent | Release Point | 1 | LOAD | Transfer Point | Active | Truck Loading | [13 empty] | Allowable | Volatile Organic Compounds (VOC) | 5.9 | tons/y | Uncontrolled |  |  |  |  | 8760 | A25-05-030-030 |  | 44068.5236 | All | Oil & Gas | All | Transfer Point | All | Volatile Organic Compounds (VOC) | All | All
Americo Energy Resources LLC | 35643 | Americo Oil and Gas - Stilletto 21 3H | Oil & Gas | Oil & Gas | Eddy | 32.565 | -104.4886 | Minor | Equipment | 5 | 2 | Loading/Unloading Rack | Active | Oil Truck Loading | [13 empty] | Allowable | Volatile Organic Compounds (VOC) | 2 | tons/y | [5 empty] | 8760 |  |  | 44068.5194 | All | Oil & Gas | All | Loading/Unloading Rack | All | Volatile Organic Compounds (VOC) | All | All
Americo Energy Resources LLC | 35645 | Americo Oil and Gas - Stilletto 16 5H | Oil & Gas | O&G-Production Facility | Eddy | 32.5797 | -104.4825 | Minor | Equipment | 5 | 2 | Loading/Unloading Rack | Active | Oil Truck Loading | [13 empty] | Allowable | Volatile Organic Compounds (VOC) | 6.4 | tons/y | [5 empty] | 8760 |  |  | 44068.5194 | All | Oil & Gas | All | Loading/Unloading Rack | All | Volatile Organic Compounds (VOC) | All | All
COG Operating LLC | 34920 | COG Operating - Lusk Deep Unit A 28H Battery | Oil & Gas | O&G-Reinjection Facility | Lea | 32.6543 | -103.8127 | Notice of Intent | Equipment | 3 | TL-01 | Loading/Unloading Rack | Active | Truck Loading | [13 empty] | Allowable | Volatile Organic Compounds (VOC) | 37.7 | tons/y | [5 empty] | 8760 |  |  | 44068.5194 | All | Oil & Gas | All | Loading/Unloading Rack | All | Volatile Organic Compounds (VOC) | All | All
COG Operating LLC | 34920 | COG Operating - Lusk Deep Unit A 28H Battery | Oil & Gas | O&G-Reinjection Facility | Lea | 32.6543 | -103.8127 | Notice of Intent | Equipment | 3 | TL-01 | Loading/Unloading Rack | Active | Truck Loading | [13 empty] | Allowable | Volatile Organic Compounds (VOC) | 41.3 | lb/h | [5 empty] | 8760 |  |  | 44068.5194 | All | Oil & Gas | All | Loading/Unloading Rack | All | Volatile Organic Compounds (VOC) | All | All
COG Operating LLC | 35287 | COG - Dos Abuelos Fee 1H Battery | Oil & Gas | O&G-Tank Battery/Bulk Fuel Storage | Lea | 32.7398 | -103.5833 | Notice of Intent | Equipment | 4 | TL-01 | Loading/Unloading Rack | Active | Truck Loading | [13 empty] | Allowable | Volatile Organic Compounds (VOC) | 21.6 | tons/y | [5 empty] | 8760 |  |  | 44068.5194 | All | Oil & Gas | All | Loading/Unloading Rack | All | Volatile Organic Compounds (VOC) | All | All
COG Operating LLC | 35287 | COG - Dos Abuelos Fee 1H Battery | Oil & Gas | O&G-Tank Battery/Bulk Fuel Storage | Lea | 32.7398 | -103.5833 | Notice of Intent | Equipment | 4 | TL-01 | Loading/Unloading Rack | Active | Truck Loading | [13 empty] | Allowable | Volatile Organic Compounds (VOC) | 23.7 | lb/h | [5 empty] | 8760 |  |  | 44068.5194 | All | Oil & Gas | All | Loading/Unloading Rack | All | Volatile Organic Compounds (VOC) | All | All
COG Operating LLC | 35296 | COG - Pygmy 27 State 1H Battery | Oil & Gas | O&G-Tank Battery/Bulk Fuel Storage | Lea | 32.4561 | -103.5684 | Notice of Intent | Equipment | 3 | TL-01 | Loading/Unloading Rack | Active | Truck Loading | [13 empty] | Allowable | Volatile Organic Compounds (VOC) | 16.9 | tons/y | [5 empty] | 8760 |  |  | 44068.5194 | All | Oil & Gas | All | Loading/Unloading Rack | All | Volatile Organic Compounds (VOC) | All | All
COG Operating LLC | 35296 | COG - Pygmy 27 State 1H Battery | Oil & Gas | O&G-Tank Battery/Bulk Fuel Storage | Lea | 32.4561 | -103.5684 | Notice of Intent | Equipment | 3 | TL-01 | Loading/Unloading Rack | Active | Truck Loading | [13 empty] | Allowable | Volatile Organic Compounds (VOC) | 18.5 | lb/h | [5 empty] | 8760 |  |  | 44068.5194 | All | Oil & Gas | All | Loading/Unloading Rack | All | Volatile Organic Compounds (VOC) | All | All
COG Operating LLC | 35403 | COG - Graham Nash State Com 8H Battery | Oil & Gas | O&G-Tank Battery/Bulk Fuel Storage | Eddy | 32.02 | -104.0982 | Notice of Intent | Equipment | 3 | TL-02 | Loading/Unloading Rack | Active | Truck Loading | [13 empty] | Allowable | Volatile Organic Compounds (VOC) | 18.6 | tons/y | [5 empty] | 8760 |  |  | 44068.5194 | All | Oil & Gas | All | Loading/Unloading Rack | All | Volatile Organic Compounds (VOC) | All | All
COG Operating LLC | 35403 | COG - Graham Nash State Com 8H Battery | Oil & Gas | O&G-Tank Battery/Bulk Fuel Storage | Eddy | 32.02 | -104.0982 | Notice of Intent | Equipment | 3 | TL-02 | Loading/Unloading Rack | Active | Truck Loading | [13 empty] | Allowable | Volatile Organic Compounds (VOC) | 22.9 | lb/h | [5 empty] | 8760 |  |  | 44068.5194 | All | Oil & Gas | All | Loading/Unloading Rack | All | Volatile Organic Compounds (VOC) | All | All
COG Operating LLC | 35404 | COG - SRO State 48H Battery | Oil & Gas | O&G-Tank Battery/Bulk Fuel Storage | Eddy | 32.0638 | -104.1249 | Notice of Intent | Equipment | 3 | TL-01 | Loading/Unloading Rack | Active | Truck Loading | [13 empty] | Allowable | Volatile Organic Compounds (VOC) | 26.8 | lb/h | [5 empty] | 8760 |  |  | 44068.5194 | All | Oil & Gas | All | Loading/Unloading Rack | All | Volatile Organic Compounds (VOC) | All | All
COG Operating LLC | 35404 | COG - SRO State 48H Battery | Oil & Gas | O&G-Tank Battery/Bulk Fuel Storage | Eddy | 32.0638 | -104.1249 | Notice of Intent | Equipment | 3 | TL-01 | Loading/Unloading Rack | Active | Truck Loading | [13 empty] | Allowable | Volatile Organic Compounds (VOC) | 21.7 | tons/y | [5 empty] | 8760 |  |  | 44068.5194 | All | Oil & Gas | All | Loading/Unloading Rack | All | Volatile Organic Compounds (VOC) | All | All
Chevron USA Inc | 34674 | Chevron - Rustler Bluff 33 | Oil & Gas | O&G-Production Facility | Eddy | 32.1662 | -103.9641 | Minor | Equipment | 2 | LOAD | Loading/Unloading Rack | Active | Truck Loading | [13 empty] | Allowable | Volatile Organic Compounds (VOC) | 5.9 | tons/y | [5 empty] | 8760 |  |  | 44068.5194 | All | Oil & Gas | All | Loading/Unloading Rack | All | Volatile Organic Compounds (VOC) | All | All
Chevron USA Inc | 34674 | Chevron - Rustler Bluff 33 | Oil & Gas | O&G-Production Facility | Eddy | 32.1662 | -103.9641 | Minor | Equipment | 2 | LOAD | Loading/Unloading Rack | Active | Truck Loading | [13 empty] | Allowable | Volatile Organic Compounds (VOC) | 38.5 | lb/h | [5 empty] | 8760 |  |  | 44068.5194 | All | Oil & Gas | All | Loading/Unloading Rack | All | Volatile Organic Compounds (VOC) | All | All
Chevron USA Inc | 35510 | Chevron - White City 21 Tank Battery | Oil & Gas | O&G-Tank Battery/Bulk Fuel Storage | Eddy | 32.1092 | -104.1974 | Minor | Equipment | 2 | LOAD | Loading/Unloading Rack | Active | Truck Loading | [13 empty] | Allowable | Volatile Organic Compounds (VOC) | 41.4 | tons/y | [5 empty] | 8760 |  |  | 44068.5194 | All | Oil & Gas | All | Loading/Unloading Rack | All | Volatile Organic Compounds (VOC) | All | All
Cimarex Energy Co of Colorado | 32706 | Cimarex - Chosa Draw 27 Federal 3H Facility | Oil & Gas | O&G-Production Facility | Eddy | 32.1003 | -104.2748 | Notice of Intent | Equipment | 6 | OILLOAD | Loading/Unloading Rack | Active | Condensate/Oil Truck Loading | [13 empty] | Allowable | Volatile Organic Compounds (VOC) | 12.5 | lb/h | [5 empty] | 8760 |  |  | 44068.5194 | All | Oil & Gas | All | Loading/Unloading Rack | All | Volatile Organic Compounds (VOC) | All | All
Cimarex Energy Co of Colorado | 34242 | Cimarex Energy - Trinity 20 Federal Com 2 Facility | Oil & Gas | O&G-Production Facility | Eddy | 32.1137 | -104.3214 | Notice of Intent | Equipment | 4 | OILLOAD | Loading/Unloading Rack | Active | Condensate/Oil Truck Loading | [13 empty] | Allowable | Volatile Organic Compounds (VOC) | 0.5 | tons/y | [5 empty] | 8760 |  |  | 44068.5194 | All | Oil & Gas | All | Loading/Unloading Rack | All | Volatile Organic Compounds (VOC) | All | All
Cimarex Energy Co of Colorado | 35405 | Cimarex - Robinson 36 State 1H | Oil & Gas | O&G-Production Facility | Eddy | 32.0014 | -104.2539 | Notice of Intent | Equipment | 2 | OILLOAD | Loading/Unloading Rack | Active | Condensate/Oil Truck Loading | [13 empty] | Allowable | Volatile Organic Compounds (VOC) | 6.8 | lb/h | [5 empty] | 8760 |  |  | 44068.5194 | All | Oil & Gas | All | Loading/Unloading Rack | All | Volatile Organic Compounds (VOC) | All | All
Cimarex Energy Co of Colorado | 35405 | Cimarex - Robinson 36 State 1H | Oil & Gas | O&G-Production Facility | Eddy | 32.0014 | -104.2539 | Notice of Intent | Equipment | 2 | OILLOAD | Loading/Unloading Rack | Active | Condensate/Oil Truck Loading | [13 empty] | Allowable | Volatile Organic Compounds (VOC) | 3.6 | tons/y | [5 empty] | 8760 |  |  | 44068.5194 | All | Oil & Gas | All | Loading/Unloading Rack | All | Volatile Organic Compounds (VOC) | All | All
Colgate Energy | 32582 | Colgate Energy - Parkway State 36-3H Tank Battery | Oil & Gas | O&G-Tank Battery/Bulk Fuel Storage | Eddy | 32.6146 | -104.0359 | Synthetic Minor | Equipment | 14 | LOIL 3H | Loading/Unloading Rack | Active | Crude Oil Truck Loading | [7 empty] | 365000 | bbl/y |  |  |  |  | Allowable | Volatile Organic Compounds (VOC) | 10.39 | tons/y | [8 empty] | 44068.5194 | All | Oil & Gas | All | Loading/Unloading Rack | All | Volatile Organic Compounds (VOC) | All | All
Colgate Energy | 32582 | Colgate Energy - Parkway State 36-3H Tank Battery | Oil & Gas | O&G-Tank Battery/Bulk Fuel Storage | Eddy | 32.6146 | -104.0359 | Synthetic Minor | Equipment | 15 | LPW 3H | Loading/Unloading Rack | Active | Produced Water Truck Loading | [7 empty] | 730000 | bbl/y |  |  |  |  | Allowable | Volatile Organic Compounds (VOC) | 0.02 | tons/y | [8 empty] | 44068.5194 | All | Oil & Gas | All | Loading/Unloading Rack | All | Volatile Organic Compounds (VOC) | All | All
Colgate Energy | 32582 | Colgate Energy - Parkway State 36-3H Tank Battery | Oil & Gas | O&G-Tank Battery/Bulk Fuel Storage | Eddy | 32.6146 | -104.0359 | Synthetic Minor | Equipment | 16 | LPW 4H | Loading/Unloading Rack | Active | Produced Water Truck Loading | [7 empty] | 365000 | bbl/y |  |  |  |  | Allowable | Volatile Organic Compounds (VOC) | 0.02 | tons/y | [8 empty] | 44068.5194 | All | Oil & Gas | All | Loading/Unloading Rack | All | Volatile Organic Compounds (VOC) | All | All
Colgate Energy | 32582 | Colgate Energy - Parkway State 36-3H Tank Battery | Oil & Gas | O&G-Tank Battery/Bulk Fuel Storage | Eddy | 32.6146 | -104.0359 | Synthetic Minor | Equipment | 17 | LOIL 4H | Loading/Unloading Rack | Active | Crude Oil Truck Loading | [13 empty] | Allowable | Volatile Organic Compounds (VOC) | 10.39 | tons/y | [8 empty] | 44068.5194 | All | Oil & Gas | All | Loading/Unloading Rack | All | Volatile Organic Compounds (VOC) | All | All
Colgate Energy | 34239 | Colgate - Lee Federal | Oil & Gas | O&G-Production Facility | Eddy | 32.5391 | -104.1239 | Notice of Intent | Equipment | 5 | OILOAD | Loading/Unloading Rack | Active | Condensate/Oil Truck Loading | [13 empty] | Allowable | Volatile Organic Compounds (VOC) | 6.6 | lb/h | [5 empty] | 8760 |  |  | 44068.5194 | All | Oil & Gas | All | Loading/Unloading Rack | All | Volatile Organic Compounds (VOC) | All | All
DJR Operating LLC - NM | 32174 | DJR - Lybrook D22-2206 | Oil & Gas | O&G-Production Facility | San Juan | 36.1276 | -107.4646 | Notice of Intent | Equipment | 7 | 11 | Loading/Unloading Rack | Active | Tank Truck Loading | [13 empty] | Allowable | Volatile Organic Compounds (VOC) | 16.6 | lb/h | [5 empty] | 8760 |  |  | 44068.5194 | All | Oil & Gas | All | Loading/Unloading Rack | All | Volatile Organic Compounds (VOC) | All | All
DJR Operating LLC - NM | 32216 | DJR - North Alamito Unit 242H and 243H | Oil & Gas | O&G-Production Facility | San Juan | 36.1981 | -107.537 | Notice of Intent | Equipment | 10 | 18 | Loading/Unloading Rack | Active | Tank truck loading | [13 empty] | Allowable | Volatile Organic Compounds (VOC) | 16.56 | h/y | [5 empty] | 8760 |  |  | 44068.5194 | All | Oil & Gas | All | Loading/Unloading Rack | All | Volatile Organic Compounds (VOC) | All | All
DJR Operating LLC - NM | 32216 | DJR - North Alamito Unit 242H and 243H | Oil & Gas | O&G-Production Facility | San Juan | 36.1981 | -107.537 | Notice of Intent | Equipment | 10 | 18 | Loading/Unloading Rack | Active | Tank truck loading | [13 empty] | Allowable | Volatile Organic Compounds (VOC) | 0.99 | tons/y | [5 empty] | 8760 |  |  | 44068.5194 | All | Oil & Gas | All | Loading/Unloading Rack | All | Volatile Organic Compounds (VOC) | All | All
DJR Operating LLC - NM | 32999 | DJR - Escrito E26-2407 | Oil & Gas | O&G-Production Facility | Rio Arriba | 36.2861 | -107.5524 | Notice of Intent | Equipment | 5 | 11 | Loading/Unloading Rack | Active | Tank truck loading | [13 empty] | Allowable | Volatile Organic Compounds (VOC) | 16.6 | lb/h | [5 empty] | 8760 |  |  | 44068.5194 | All | Oil & Gas | All | Loading/Unloading Rack | All | Volatile Organic Compounds (VOC) | All | All
DJR Operating LLC - NM | 32999 | DJR - Escrito E26-2407 | Oil & Gas | O&G-Production Facility | Rio Arriba | 36.2861 | -107.5524 | Notice of Intent | Equipment | 5 | 11 | Loading/Unloading Rack | Active | Tank truck loading | [13 empty] | Allowable | Volatile Organic Compounds (VOC) | 2.5 | tons/y | [5 empty] | 8760 |  |  | 44068.5194 | All | Oil & Gas | All | Loading/Unloading Rack | All | Volatile Organic Compounds (VOC) | All | All
DJR Operating LLC - NM | 33097 | DJR - Good Times P34-2410 | Oil & Gas | O&G-Production Facility | San Juan | 36.2648 | -107.8759 | Notice of Intent | Equipment | 5 | 18 | Loading/Unloading Rack | Active | Tank truck loading | [13 empty] | Allowable | Volatile Organic Compounds (VOC) | 5 | tons/y | [5 empty] | 8760 |  |  | 44068.5194 | All | Oil & Gas | All | Loading/Unloading Rack | All | Volatile Organic Compounds (VOC) | All | All
DJR Operating LLC - NM | 33097 | DJR - Good Times P34-2410 | Oil & Gas | O&G-Production Facility | San Juan | 36.2648 | -107.8759 | Notice of Intent | Equipment | 5 | 18 | Loading/Unloading Rack | Active | Tank truck loading | [13 empty] | Allowable | Volatile Organic Compounds (VOC) | 16.6 | lb/h | [5 empty] | 8760 |  |  | 44068.5194 | All | Oil & Gas | All | Loading/Unloading Rack | All | Volatile Organic Compounds (VOC) | All | All
DJR Operating LLC - NM | 34248 | DJR - Nageezi Unit 219H,220H and 221H | Oil & Gas | O&G-Production Facility | San Juan | 36.2844 | -107.7844 | Notice of Intent | Equipment | 5 | 13 | Loading/Unloading Rack | Active | Tank truck loading | [13 empty] | Allowable | Volatile Organic Compounds (VOC) | 1.75 | tons/y | [5 empty] | 8760 |  |  | 44068.5194 | All | Oil & Gas | All | Loading/Unloading Rack | All | Volatile Organic Compounds (VOC) | All | All
DJR Operating LLC - NM | 34248 | DJR - Nageezi Unit 219H,220H and 221H | Oil & Gas | O&G-Production Facility | San Juan | 36.2844 | -107.7844 | Notice of Intent | Equipment | 5 | 13 | Loading/Unloading Rack | Active | Tank truck loading | [13 empty] | Allowable | Volatile Organic Compounds (VOC) | 16.56 | lb/h | [5 empty] | 8760 |  |  | 44068.5194 | All | Oil & Gas | All | Loading/Unloading Rack | All | Volatile Organic Compounds (VOC) | All | All
DJR Operating LLC - NM | 34598 | DJR - Lybrook P32-2307 | Oil & Gas | O&G-Production Facility | San Juan | 36.1777 | -107.5888 | Notice of Intent | Equipment | 5 | 20 | Loading/Unloading Rack | Active | tank truck loading | [13 empty] | Allowable | Volatile Organic Compounds (VOC) | 2.5 | tons/y | [8 empty] | 44068.5194 | All | Oil & Gas | All | Loading/Unloading Rack | All | Volatile Organic Compounds (VOC) | All | All
DJR Operating LLC - NM | 34598 | DJR - Lybrook P32-2307 | Oil & Gas | O&G-Production Facility | San Juan | 36.1777 | -107.5888 | Notice of Intent | Equipment | 5 | 20 | Loading/Unloading Rack | Active | tank truck loading | [13 empty] | Allowable | Volatile Organic Compounds (VOC) | 16.6 | lb/y | [8 empty] | 44068.5194 | All | Oil & Gas | All | Loading/Unloading Rack | All | Volatile Organic Compounds (VOC) | All | All
DJR Operating LLC - NM | 34605 | DJR - Escrito M32-2408 | Oil & Gas | O&G-Production Facility | San Juan | 36.2647 | -107.714 | Notice of Intent | Equipment | 5 | 11 | Loading/Unloading Rack | Active | Tank truck loading | [13 empty] | Allowable | Volatile Organic Compounds (VOC) | 2.5 | tons/y | [8 empty] | 44068.5194 | All | Oil & Gas | All | Loading/Unloading Rack | All | Volatile Organic Compounds (VOC) | All | All
DJR Operating LLC - NM | 34605 | DJR - Escrito M32-2408 | Oil & Gas | O&G-Production Facility | San Juan | 36.2647 | -107.714 | Notice of Intent | Equipment | 5 | 11 | Loading/Unloading Rack | Active | Tank truck loading | [13 empty] | Allowable | Volatile Organic Compounds (VOC) | 16.6 | lb/h | [8 empty] | 44068.5194 | All | Oil & Gas | All | Loading/Unloading Rack | All | Volatile Organic Compounds (VOC) | All | All
DJR Operating LLC - NM | 34636 | DJR - Lybrook O35-2308 | Oil & Gas | O&G-Production Facility | San Juan | 36.1769 | -107.6468 | Notice of Intent | Equipment | 5 | 15 | Loading/Unloading Rack | Active | Tank truck loading | [13 empty] | Allowable | Volatile Organic Compounds (VOC) | 16.6 | lb/h | [5 empty] | 8760 |  |  | 44068.5194 | All | Oil & Gas | All | Loading/Unloading Rack | All | Volatile Organic Compounds (VOC) | All | All
DJR Operating LLC - NM | 34636 | DJR - Lybrook O35-2308 | Oil & Gas | O&G-Production Facility | San Juan | 36.1769 | -107.6468 | Notice of Intent | Equipment | 5 | 15 | Loading/Unloading Rack | Active | Tank truck loading | [13 empty] | Allowable | Volatile Organic Compounds (VOC) | 1 | tons/y | [5 empty] | 8760 |  |  | 44068.5194 | All | Oil & Gas | All | Loading/Unloading Rack | All | Volatile Organic Compounds (VOC) | All | All
DJR Operating LLC - NM | 34650 | DJR - Lybrook A12-2306 | Oil & Gas | O&G-Production Facility | San Juan | 36.2471 | -107.4119 | Notice of Intent | Equipment | 5 | 11 | Loading/Unloading Rack | Active | Tank truck loading | [13 empty] | Allowable | Volatile Organic Compounds (VOC) | 16.6 | lb/h | [5 empty] | 8760 |  |  | 44068.5194 | All | Oil & Gas | All | Loading/Unloading Rack | All | Volatile Organic Compounds (VOC) | All | All
DJR Operating LLC - NM | 34650 | DJR - Lybrook A12-2306 | Oil & Gas | O&G-Production Facility | San Juan | 36.2471 | -107.4119 | Notice of Intent | Equipment | 5 | 11 | Loading/Unloading Rack | Active | Tank truck loading | [13 empty] | Allowable | Volatile Organic Compounds (VOC) | 2.5 | tons/y | [5 empty] | 8760 |  |  | 44068.5194 | All | Oil & Gas | All | Loading/Unloading Rack | All | Volatile Organic Compounds (VOC) | All | All
DJR Operating LLC - NM | 34696 | DJR - Escrito L32-2408 | Oil & Gas | O&G-Production Facility | San Juan | 36.2688 | -107.7134 | Notice of Intent | Equipment | 4 | 11 | Loading/Unloading Rack | Active | tank truck loading | [13 empty] | Allowable | Volatile Organic Compounds (VOC) | 16.6 | lb/h | [5 empty] | 8760 |  |  | 44068.5194 | All | Oil & Gas | All | Loading/Unloading Rack | All | Volatile Organic Compounds (VOC) | All | All
DJR Operating LLC - NM | 34696 | DJR - Escrito L32-2408 | Oil & Gas | O&G-Production Facility | San Juan | 36.2688 | -107.7134 | Notice of Intent | Equipment | 4 | 11 | Loading/Unloading Rack | Active | tank truck loading | [13 empty] | Allowable | Volatile Organic Compounds (VOC) | 2.5 | tons/y | [5 empty] | 8760 |  |  | 44068.5194 | All | Oil & Gas | All | Loading/Unloading Rack | All | Volatile Organic Compounds (VOC) | All | All
EOG Resources Inc - Artesia Division | 34286 | EOG - Osprey BPS State No 1H | Oil & Gas | O&G-Production Facility | Eddy | 32.0808 | -104.3228 | Notice of Intent | Equipment | 2 | LOAD | Loading/Unloading Rack | Active | Tank Loadout | [13 empty] | Allowable | Volatile Organic Compounds (VOC) | 1 | tons/y | [5 empty] | 8760 |  |  | 44068.5194 | All | Oil & Gas | All | Loading/Unloading Rack | All | Volatile Organic Compounds (VOC) | All | All
EOG Resources Inc - Artesia Division | 34286 | EOG - Osprey BPS State No 1H | Oil & Gas | O&G-Production Facility | Eddy | 32.0808 | -104.3228 | Notice of Intent | Equipment | 2 | LOAD | Loading/Unloading Rack | Active | Tank Loadout | [13 empty] | Allowable | Volatile Organic Compounds (VOC) | 33.7 | lb/h | [5 empty] | 8760 |  |  | 44068.5194 | All | Oil & Gas | All | Loading/Unloading Rack | All | Volatile Organic Compounds (VOC) | All | All
EOG Resources Inc - Artesia Division | 34415 | EOG - Lodewick & Dagger Draw 10 Battery | Oil & Gas | O&G-Tank Battery/Bulk Fuel Storage | Eddy | 32.6447 | -104.5308 | Notice of Intent | Equipment | 3 | LOAD | Loading/Unloading Rack | Active | Tank loadout | [13 empty] | Allowable | Volatile Organic Compounds (VOC) | 1.1 | tons/y | [5 empty] | 8760 |  |  | 44068.5194 | All | Oil & Gas | All | Loading/Unloading Rack | All | Volatile Organic Compounds (VOC) | All | All
EOG Resources Inc - Artesia Division | 34415 | EOG - Lodewick & Dagger Draw 10 Battery | Oil & Gas | O&G-Tank Battery/Bulk Fuel Storage | Eddy | 32.6447 | -104.5308 | Notice of Intent | Equipment | 3 | LOAD | Loading/Unloading Rack | Active | Tank loadout | [13 empty] | Allowable | Volatile Organic Compounds (VOC) | 19.7 | lb/h | [5 empty] | 8760 |  |  | 44068.5194 | All | Oil & Gas | All | Loading/Unloading Rack | All | Volatile Organic Compounds (VOC) | All | All
EOG Resources Inc - Artesia Division | 34416 | EOG - Allie Lee, Boykin, Waldrip, Wright Battery | Oil & Gas | O&G-Tank Battery/Bulk Fuel Storage | Eddy | 32.7094 | -104.3778 | Notice of Intent | Equipment | 15 | LOAD | Loading/Unloading Rack | Active | Tank loadout | [13 empty] | Allowable | Volatile Organic Compounds (VOC) | 1.8 | tons/y | [5 empty] | 8760 |  |  | 44068.5194 | All | Oil & Gas | All | Loading/Unloading Rack | All | Volatile Organic Compounds (VOC) | All | All
EOG Resources Inc - Artesia Division | 34416 | EOG - Allie Lee, Boykin, Waldrip, Wright Battery | Oil & Gas | O&G-Tank Battery/Bulk Fuel Storage | Eddy | 32.7094 | -104.3778 | Notice of Intent | Equipment | 15 | LOAD | Loading/Unloading Rack | Active | Tank loadout | [13 empty] | Allowable | Volatile Organic Compounds (VOC) | 79.6 | lb/h | [5 empty] | 8760 |  |  | 44068.5194 | All | Oil & Gas | All | Loading/Unloading Rack | All | Volatile Organic Compounds (VOC) | All | All
EOG Resources Inc - Artesia Division | 34675 | EOG - Atoka Bank & Heartthrob Battery | Oil & Gas | O&G-Tank Battery/Bulk Fuel Storage | Lea | 32.2242 | -103.5944 | Notice of Intent | Equipment | 5 | LOAD | Loading/Unloading Rack | Active | Tank Loadout emissions | [13 empty] | Allowable | Volatile Organic Compounds (VOC) | 63.7 | lb/h | [5 empty] | 8760 |  |  | 44068.5194 | All | Oil & Gas | All | Loading/Unloading Rack | All | Volatile Organic Compounds (VOC) | All | All
EOG Resources Inc - Artesia Division | 34675 | EOG - Atoka Bank & Heartthrob Battery | Oil & Gas | O&G-Tank Battery/Bulk Fuel Storage | Lea | 32.2242 | -103.5944 | Notice of Intent | Equipment | 5 | LOAD | Loading/Unloading Rack | Active | Tank Loadout emissions | [13 empty] | Allowable | Volatile Organic Compounds (VOC) | 55.7 | tons/y | [5 empty] | 8760 |  |  | 44068.5194 | All | Oil & Gas | All | Loading/Unloading Rack | All | Volatile Organic Compounds (VOC) | All | All
EOG Resources Inc - Artesia Division | 34747 | EOG - Marshall APH Battery | Oil & Gas | O&G-Tank Battery/Bulk Fuel Storage | Eddy | 32.6772 | -104.4919 | Notice of Intent | Equipment | 3 | LOAD | Loading/Unloading Rack | Active | Tank Loadout | [13 empty] | Allowable | Volatile Organic Compounds (VOC) | 17 | lb/h | [5 empty] | 8760 |  |  | 44068.5194 | All | Oil & Gas | All | Loading/Unloading Rack | All | Volatile Organic Compounds (VOC) | All | All
EOG Resources Inc - Artesia Division | 34747 | EOG - Marshall APH Battery | Oil & Gas | O&G-Tank Battery/Bulk Fuel Storage | Eddy | 32.6772 | -104.4919 | Notice of Intent | Equipment | 3 | LOAD | Loading/Unloading Rack | Active | Tank Loadout | [13 empty] | Allowable | Volatile Organic Compounds (VOC) | 1 | tons/y | [5 empty] | 8760 |  |  | 44068.5194 | All | Oil & Gas | All | Loading/Unloading Rack | All | Volatile Organic Compounds (VOC) | All | All
EOG Resources Inc - Artesia Division | 34749 | EOG - Haracz AMO No7 & No10H Battery | Oil & Gas | O&G-Tank Battery/Bulk Fuel Storage | Lea | 32.2056 | -103.7156 | Notice of Intent | Equipment | 2 | LOAD | Loading/Unloading Rack | Active | Tank Loadout Emissions | [13 empty] | Allowable | Volatile Organic Compounds (VOC) | 63.7 | lb/h | [5 empty] | 8760 |  |  | 44068.5194 | All | Oil & Gas | All | Loading/Unloading Rack | All | Volatile Organic Compounds (VOC) | All | All
EOG Resources Inc - Artesia Division | 34749 | EOG - Haracz AMO No7 & No10H Battery | Oil & Gas | O&G-Tank Battery/Bulk Fuel Storage | Lea | 32.2056 | -103.7156 | Notice of Intent | Equipment | 2 | LOAD | Loading/Unloading Rack | Active | Tank Loadout Emissions | [13 empty] | Allowable | Volatile Organic Compounds (VOC) | 1.1 | tons/y | [5 empty] | 8760 |  |  | 44068.5194 | All | Oil & Gas | All | Loading/Unloading Rack | All | Volatile Organic Compounds (VOC) | All | All
EOG Resources Inc - Artesia Division | 34781 | EOG - Dagger ZW No2 Battery | Oil & Gas | O&G-Tank Battery/Bulk Fuel Storage | Eddy | 32.6303 | -104.5353 | Notice of Intent | Equipment | 2 | LOAD | Loading/Unloading Rack | Active | Tank Loadout Emissions | [13 empty] | Allowable | Volatile Organic Compounds (VOC) | 16.8 | lb/h | [5 empty] | 8760 |  |  | 44068.5194 | All | Oil & Gas | All | Loading/Unloading Rack | All | Volatile Organic Compounds (VOC) | All | All
EOG Resources Inc - Artesia Division | 35258 | EOG - Dazed BDZ Federal Com No. 1 | Oil & Gas | O&G-Tank Battery/Bulk Fuel Storage | Eddy | 32.5184 | -104.4935 | Notice of Intent | Equipment | 2 | LOAD | Loading/Unloading Rack | Active | Truck Loadout | [13 empty] | Allowable | Volatile Organic Compounds (VOC) | 102.1 | lb/h | [5 empty] | 8760 |  |  | 44068.5194 | All | Oil & Gas | All | Loading/Unloading Rack | All | Volatile Organic Compounds (VOC) | All | All
EOG Resources Inc - Artesia Division | 35422 | EOG - Caper BFE Federal Battery | Oil & Gas | O&G-Tank Battery/Bulk Fuel Storage | Eddy | 32.4733 | -103.6947 | Notice of Intent | Equipment | 4 | LOAD | Loading/Unloading Rack | Active | Tank Loadout Emissions | [13 empty] | Allowable | Volatile Organic Compounds (VOC) | 5.3 | tons/y | [5 empty] | 8760 |  |  | 44068.5194 | All | Oil & Gas | All | Loading/Unloading Rack | All | Volatile Organic Compounds (VOC) | All | All
EOG Resources Inc - Artesia Division | 35422 | EOG - Caper BFE Federal Battery | Oil & Gas | O&G-Tank Battery/Bulk Fuel Storage | Eddy | 32.4733 | -103.6947 | Notice of Intent | Equipment | 4 | LOAD | Loading/Unloading Rack | Active | Tank Loadout Emissions | [13 empty] | Allowable | Volatile Organic Compounds (VOC) | 65.4 | lb/h | [5 empty] | 8760 |  |  | 44068.5194 | All | Oil & Gas | All | Loading/Unloading Rack | All | Volatile Organic Compounds (VOC) | All | All
Encana Oil & Gas (USA) Inc | 34523 | Encana - Escrito D02 - 2048 | Oil & Gas | O&G-Production Facility | San Juan | 36.3495 | -107.6592 | Notice of Intent | Equipment | 5 | 10 | Loading/Unloading Rack | Active | Tank truck loading | [13 empty] | Allowable | Volatile Organic Compounds (VOC) | 43.8 | lb/h | [5 empty] | 8760 |  |  | 44068.5194 | All | Oil & Gas | All | Loading/Unloading Rack | All | Volatile Organic Compounds (VOC) | All | All
Encana Oil & Gas (USA) Inc | 34523 | Encana - Escrito D02 - 2048 | Oil & Gas | O&G-Production Facility | San Juan | 36.3495 | -107.6592 | Notice of Intent | Equipment | 5 | 10 | Loading/Unloading Rack | Active | Tank truck loading | [13 empty] | Allowable | Volatile Organic Compounds (VOC) | 6.7 | tons/y | [5 empty] | 8760 |  |  | 44068.5194 | All | Oil & Gas | All | Loading/Unloading Rack | All | Volatile Organic Compounds (VOC) | All | All
Enduring Resources LLC | 33686 | Enduring Resources - Chaco 2306-20L No207H Well Site | Oil & Gas | O&G-Compressor Station | Sandoval | 36.2096 | -107.4998 | Notice of Intent | Equipment | 7 | 44 | Loading/Unloading Rack | Active | Truck Loading | [13 empty] | Allowable | Volatile Organic Compounds (VOC) | 3 | lb/h | [5 empty] | 8760 |  |  | 44068.5194 | All | Oil & Gas | All | Loading/Unloading Rack | All | Volatile Organic Compounds (VOC) | All | All
Enduring Resources LLC | 33686 | Enduring Resources - Chaco 2306-20L No207H Well Site | Oil & Gas | O&G-Compressor Station | Sandoval | 36.2096 | -107.4998 | Notice of Intent | Equipment | 7 | 44 | Loading/Unloading Rack | Active | Truck Loading | [13 empty] | Allowable | Volatile Organic Compounds (VOC) | 13.2 | tons/y | [5 empty] | 8760 |  |  | 44068.5194 | All | Oil & Gas | All | Loading/Unloading Rack | All | Volatile Organic Compounds (VOC) | All | All
Enduring Resources LLC | 34037 | Enduring Resources - Chaco 2307-17H No275H | Oil & Gas | O&G-Production Facility | Rio Arriba | 36.2294 | -107.5898 | Notice of Intent | Equipment | 4 | 29 | Loading/Unloading Rack | Active | Truck Loading | [13 empty] | Allowable | Volatile Organic Compounds (VOC) | 9.7 | tons/y | [5 empty] | 8760 |  |  | 44068.5194 | All | Oil & Gas | All | Loading/Unloading Rack | All | Volatile Organic Compounds (VOC) | All | All
Enduring Resources LLC | 34037 | Enduring Resources - Chaco 2307-17H No275H | Oil & Gas | O&G-Production Facility | Rio Arriba | 36.2294 | -107.5898 | Notice of Intent | Equipment | 4 | 29 | Loading/Unloading Rack | Active | Truck Loading | [13 empty] | Allowable | Volatile Organic Compounds (VOC) | 17.7 | lb/h | [5 empty] | 8760 |  |  | 44068.5194 | All | Oil & Gas | All | Loading/Unloading Rack | All | Volatile Organic Compounds (VOC) | All | All
Enduring Resources LLC | 34892 | Enduring Resources - Chaco 2308-061 No398H | Oil & Gas | O&G-Production Facility | San Juan | 36.2546 | -107.7149 | Notice of Intent | Equipment | 6 | 44 | Loading/Unloading Rack | Active | Truck Loading (Oil Loadout) | [13 empty] | Allowable | Volatile Organic Compounds (VOC) | 3 | lb/h | [5 empty] | 8760 |  |  | 44068.5194 | All | Oil & Gas | All | Loading/Unloading Rack | All | Volatile Organic Compounds (VOC) | All | All
Enduring Resources LLC | 34892 | Enduring Resources - Chaco 2308-061 No398H | Oil & Gas | O&G-Production Facility | San Juan | 36.2546 | -107.7149 | Notice of Intent | Equipment | 6 | 44 | Loading/Unloading Rack | Active | Truck Loading (Oil Loadout) | [13 empty] | Allowable | Volatile Organic Compounds (VOC) | 13.2 | tons/y | [5 empty] | 8760 |  |  | 44068.5194 | All | Oil & Gas | All | Loading/Unloading Rack | All | Volatile Organic Compounds (VOC) | All | All
Enduring Resources LLC | 35198 | Enduring Resources - Logos No4 | Oil & Gas | O&G-Production Facility | San Juan | 36.2626 | -107.6351 | Notice of Intent | Equipment | 3 | 12 | Loading/Unloading Rack | Active | Truck Loading | [13 empty] | Allowable | Volatile Organic Compounds (VOC) | 1.2 | tons/y | [5 empty] | 8760 |  |  | 44068.5194 | All | Oil & Gas | All | Loading/Unloading Rack | All | Volatile Organic Compounds (VOC) | All | All
Hilcorp Energy Company | 3523 | Hilcorp - Delgadita Mesa Compressor Station | Oil & Gas | O&G-Compressor Station | Rio Arriba | 36.6558 | -107.5328 | Minor | Equipment | 7 | TL-1 | Loading/Unloading Rack | Active | Truck Loading | [5 empty] | 689850 | gal/y | 689850 | gal/y |  |  |  |  | Allowable | Volatile Organic Compounds (VOC) | 1.1 | tons/y | Uncontrolled |  |  |  |  | 8760 |  |  | 44068.5194 | All | Oil & Gas | All | Loading/Unloading Rack | All | Volatile Organic Compounds (VOC) | All | All
Juniper Resources Exploration Company LLC | 34637 | Juniper Resources - Pinon Unit D14-2410 | Oil & Gas | O&G-Production Facility | San Juan | 36.3176 | -107.873 | Notice of Intent | Equipment | 5 | 18 | Loading/Unloading Rack | Active | Tank truck loading | [13 empty] | Allowable | Volatile Organic Compounds (VOC) | 5 | tons/y | [5 empty] | 8760 |  |  | 44068.5194 | All | Oil & Gas | All | Loading/Unloading Rack | All | Volatile Organic Compounds (VOC) | All | All
Juniper Resources Exploration Company LLC | 34637 | Juniper Resources - Pinon Unit D14-2410 | Oil & Gas | O&G-Production Facility | San Juan | 36.3176 | -107.873 | Notice of Intent | Equipment | 5 | 18 | Loading/Unloading Rack | Active | Tank truck loading | [13 empty] | Allowable | Volatile Organic Compounds (VOC) | 16.6 | lb/h | [5 empty] | 8760 |  |  | 44068.5194 | All | Oil & Gas | All | Loading/Unloading Rack | All | Volatile Organic Compounds (VOC) | All | All
Legacy Reserves Operating, LP | 24671 | Legacy - Thames Compressor Site | Oil & Gas | O&G-Compressor Station | Lea | 32.8132 | -104.5694 | Synthetic Minor | Equipment | 3 | 3 | Loading/Unloading Rack | Insignificant | Insignificant Truck Loading Area | [13 empty] | Potential | Volatile Organic Compounds (VOC) | 0.35 | tons/y | [5 empty] | 8760 |  |  | 44068.5194 | All | Oil & Gas | All | Loading/Unloading Rack | All | Volatile Organic Compounds (VOC) | All | All
Legend Natural Gas III, LP | 33418 | Legend Natural Gas III, LP-High Brass No2H Production Facility | Oil & Gas | O&G-Production Facility | Eddy | 32.1967 | -104.1109 | Notice of Intent | Equipment | 2 | LOAD-OIL | Loading/Unloading Rack | Active | Oil Truck Loading | [13 empty] | Allowable | Volatile Organic Compounds (VOC) | 29 | lb/h | [5 empty] | 8760 |  |  | 44068.5194 | All | Oil & Gas | All | Loading/Unloading Rack | All | Volatile Organic Compounds (VOC) | All | All
Legend Natural Gas III, LP | 33418 | Legend Natural Gas III, LP-High Brass No2H Production Facility | Oil & Gas | O&G-Production Facility | Eddy | 32.1967 | -104.1109 | Notice of Intent | Equipment | 2 | LOAD-OIL | Loading/Unloading Rack | Active | Oil Truck Loading | [13 empty] | Allowable | Volatile Organic Compounds (VOC) | 2 | tons/y | [5 empty] | 8760 |  |  | 44068.5194 | All | Oil & Gas | All | Loading/Unloading Rack | All | Volatile Organic Compounds (VOC) | All | All
Legend Natural Gas III, LP | 34769 | Legend Natural Gas- Buckshot State West | Oil & Gas | O&G-Production Facility | Eddy | 32.1668 | -104.1295 | Notice of Intent | Equipment | 2 | LOAD-OIL | Loading/Unloading Rack | Active | Oil Truck Loading | [13 empty] | Allowable | Volatile Organic Compounds (VOC) | 7.33 | tons/y | [5 empty] | 8760 |  |  | 44068.5194 | All | Oil & Gas | All | Loading/Unloading Rack | All | Volatile Organic Compounds (VOC) | All | All
Legend Natural Gas III, LP | 34769 | Legend Natural Gas- Buckshot State West | Oil & Gas | O&G-Production Facility | Eddy | 32.1668 | -104.1295 | Notice of Intent | Equipment | 2 | LOAD-OIL | Loading/Unloading Rack | Active | Oil Truck Loading | [13 empty] | Allowable | Volatile Organic Compounds (VOC) | 31.9 | lb/h | [5 empty] | 8760 |  |  | 44068.5194 | All | Oil & Gas | All | Loading/Unloading Rack | All | Volatile Organic Compounds (VOC) | All | All
Legend Natural Gas III, LP | 34772 | Legend Natural Gas-State GQ East | Oil & Gas | O&G-Production Facility | Eddy | 32.1508 | -104.1196 | Notice of Intent | Equipment | 2 | LOAD-OIL | Loading/Unloading Rack | Active | Oil Truck Loading | [13 empty] | Allowable | Volatile Organic Compounds (VOC) | 31.9 | lb/h | [5 empty] | 8760 |  |  | 44068.5194 | All | Oil & Gas | All | Loading/Unloading Rack | All | Volatile Organic Compounds (VOC) | All | All
Legend Natural Gas III, LP | 34772 | Legend Natural Gas-State GQ East | Oil & Gas | O&G-Production Facility | Eddy | 32.1508 | -104.1196 | Notice of Intent | Equipment | 2 | LOAD-OIL | Loading/Unloading Rack | Active | Oil Truck Loading | [13 empty] | Allowable | Volatile Organic Compounds (VOC) | 7.3 | tons/y | [5 empty] | 8760 |  |  | 44068.5194 | All | Oil & Gas | All | Loading/Unloading Rack | All | Volatile Organic Compounds (VOC) | All | All
OXY USA Inc | 39455 | OXY - NC Sand Dunes Compressor Station | Oil & Gas | O&G-Compressor Station | Eddy | 32.2718 | -103.814 | Minor | Equipment | 1 | LOAD | Loading/Unloading Rack |  | truck loading | N/A | N/A | N/A | [10 empty] | Allowable | Volatile Organic Compounds (VOC) | 0.1 | tons/y | [8 empty] | 44068.5194 | All | Oil & Gas | All | Loading/Unloading Rack | All | Volatile Organic Compounds (VOC) | All | All
OXY USA Inc | 39455 | OXY - NC Sand Dunes Compressor Station | Oil & Gas | O&G-Compressor Station | Eddy | 32.2718 | -103.814 | Minor | Equipment | 1 | LOAD | Loading/Unloading Rack |  | truck loading | N/A | N/A | N/A | [10 empty] | Allowable | Volatile Organic Compounds (VOC) | 21.5 | lb/h | [8 empty] | 44068.5194 | All | Oil & Gas | All | Loading/Unloading Rack | All | Volatile Organic Compounds (VOC) | All | All
OXY USA WTP Limited Partnership | 33020 | Oxy USA Inc - Federal 23 No11 Battery | Oil & Gas | O&G-Tank Battery/Bulk Fuel Storage | Eddy | 32.368 | -103.7554 | Notice of Intent | Equipment | 2 | LOAD | Loading/Unloading Rack | Active | Truck Loading | [13 empty] | Allowable | Volatile Organic Compounds (VOC) | 8.3 | tons/y | [5 empty] | 8760 |  |  | 44068.5194 | All | Oil & Gas | All | Loading/Unloading Rack | All | Volatile Organic Compounds (VOC) | All | All
OXY USA WTP Limited Partnership | 33020 | Oxy USA Inc - Federal 23 No11 Battery | Oil & Gas | O&G-Tank Battery/Bulk Fuel Storage | Eddy | 32.368 | -103.7554 | Notice of Intent | Equipment | 2 | LOAD | Loading/Unloading Rack | Active | Truck Loading | [13 empty] | Allowable | Volatile Organic Compounds (VOC) | 30.9 | lb/h | [5 empty] | 8760 |  |  | 44068.5194 | All | Oil & Gas | All | Loading/Unloading Rack | All | Volatile Organic Compounds (VOC) | All | All
OXY USA WTP Limited Partnership | 34652 | Oxy USA-Federal 26 CTB | Oil & Gas | O&G-Tank Battery/Bulk Fuel Storage | Eddy | 32.3667 | -103.742 | Notice of Intent | Equipment | 1 | LOAD | Loading/Unloading Rack | Active | Truck Loading | [13 empty] | Allowable | Volatile Organic Compounds (VOC) | 29.7 | lb/h | [5 empty] | 8760 |  |  | 44068.5194 | All | Oil & Gas | All | Loading/Unloading Rack | All | Volatile Organic Compounds (VOC) | All | All
OXY USA WTP Limited Partnership | 34652 | Oxy USA-Federal 26 CTB | Oil & Gas | O&G-Tank Battery/Bulk Fuel Storage | Eddy | 32.3667 | -103.742 | Notice of Intent | Equipment | 1 | LOAD | Loading/Unloading Rack | Active | Truck Loading | [13 empty] | Allowable | Volatile Organic Compounds (VOC) | 6 | tons/y | [5 empty] | 8760 |  |  | 44068.5194 | All | Oil & Gas | All | Loading/Unloading Rack | All | Volatile Organic Compounds (VOC) | All | All
OXY USA WTP Limited Partnership | 35605 | Oxy - Sundance Federal A CTB | Oil & Gas | O&G-Tank Battery/Bulk Fuel Storage | Eddy | 32.2481 | -103.791 | Notice of Intent | Equipment | 1 | LOAD | Loading/Unloading Rack | Active | Truck loading | [13 empty] | Allowable | Volatile Organic Compounds (VOC) | 31.2 | lb/h | [5 empty] | 8760 |  |  | 44068.5194 | All | Oil & Gas | All | Loading/Unloading Rack | All | Volatile Organic Compounds (VOC) | All | All
OXY USA WTP Limited Partnership | 35605 | Oxy - Sundance Federal A CTB | Oil & Gas | O&G-Tank Battery/Bulk Fuel Storage | Eddy | 32.2481 | -103.791 | Notice of Intent | Equipment | 1 | LOAD | Loading/Unloading Rack | Active | Truck loading | [13 empty] | Allowable | Volatile Organic Compounds (VOC) | 1.8 | tons/y | [5 empty] | 8760 |  |  | 44068.5194 | All | Oil & Gas | All | Loading/Unloading Rack | All | Volatile Organic Compounds (VOC) | All | All
Spur Energy Partners LLC | 35610 | Spur - Pan Head Feee 4H Battery | Oil & Gas | O&G-Tank Battery/Bulk Fuel Storage | Lea | 32.8553 | -103.7382 | Notice of Intent | Equipment | 3 | TL-01 | Loading/Unloading Rack | Active | Truck Loading | [13 empty] | Allowable | Volatile Organic Compounds (VOC) | 28 | tons/y | [5 empty] | 8760 |  |  | 44068.5194 | All | Oil & Gas | All | Loading/Unloading Rack | All | Volatile Organic Compounds (VOC) | All | All
Spur Energy Partners LLC | 35610 | Spur - Pan Head Feee 4H Battery | Oil & Gas | O&G-Tank Battery/Bulk Fuel Storage | Lea | 32.8553 | -103.7382 | Notice of Intent | Equipment | 3 | TL-01 | Loading/Unloading Rack | Active | Truck Loading | [13 empty] | Allowable | Volatile Organic Compounds (VOC) | 46.1 | lb/h | [5 empty] | 8760 |  |  | 44068.5194 | All | Oil & Gas | All | Loading/Unloading Rack | All | Volatile Organic Compounds (VOC) | All | All
OXY USA WTP Limited Partnership | 3542 | Oxy Pistachio - RSG Federal No1 | Oil & Gas | Oil & Gas | Eddy | 33.84 | -103.8854 | Notice of Intent | Area | 1 | LOAD | Transfer | Removed | Truck Loading | [13 empty] | Allowable | Volatile Organic Compounds (VOC) | 6.21 | tons/y | Uncontrolled | [7 empty] | 44068.5223 | All | Oil & Gas | All | Transfer | All | Volatile Organic Compounds (VOC) | All | All
OXY USA WTP Limited Partnership | 3542 | Oxy Pistachio - RSG Federal No1 | Oil & Gas | Oil & Gas | Eddy | 33.84 | -103.8854 | Notice of Intent | Area | 1 | LOAD | Transfer | Removed | Truck Loading | [13 empty] | Allowable | Volatile Organic Compounds (VOC) | 70.06 | lb/h | Uncontrolled | [7 empty] | 44068.5223 | All | Oil & Gas | All | Transfer | All | Volatile Organic Compounds (VOC) | All | All
Cimarex Energy Co of Colorado | 33987 | Cimarex Energy- Cuervo Federal Battery | Oil & Gas | O&G-Production Facility | Lea | 32.3111 | -103.6381 | Synthetic Minor | Release Point | 2 | OILLOAD | Transfer Point | Active | Truck Loading | [13 empty] | Allowable | Volatile Organic Compounds (VOC) | 6.7 | lb/h | [5 empty] | 8760 |  |  | 44068.5236 | All | Oil & Gas | All | Transfer Point | All | Volatile Organic Compounds (VOC) | All | All
Cimarex Energy Co of Colorado | 33987 | Cimarex Energy- Cuervo Federal Battery | Oil & Gas | O&G-Production Facility | Lea | 32.3111 | -103.6381 | Synthetic Minor | Release Point | 2 | OILLOAD | Transfer Point | Active | Truck Loading | [13 empty] | Allowable | Volatile Organic Compounds (VOC) | 11.5 | tons/y | [5 empty] | 8760 |  |  | 44068.5236 | All | Oil & Gas | All | Transfer Point | All | Volatile Organic Compounds (VOC) | All | All
Devon Energy Production Company LP | 3387 | Indian Draw 12 Fed No1 | Oil & Gas | Oil & Gas | Eddy |  |  | No Permit Required | Release Point | 2 | Unit No. 4 | Transfer Point | Exempt | Tank Truck Loading |  |  |  |  | 2002-09-05 12:34 | [8 empty] | Potential | Volatile Organic Compounds (VOC) | 0.02 | tons/y | Uncontrolled | [7 empty] | 44068.5236 | All | Oil & Gas | All | Transfer Point | All | Volatile Organic Compounds (VOC) | All | All
EOG Resources Inc - Midland Division | 33556 | EOG - Red Hills 11 Battery | Oil & Gas | O&G-Tank Battery/Bulk Fuel Storage | Lea | 32.1506 | -103.5368 | Notice of Intent | Release Point | 1 | 7 | Transfer Point | Removed | Truck Loading | [13 empty] | Allowable | Volatile Organic Compounds (VOC) | 8.2 | tons/y | [8 empty] | 44068.5236 | All | Oil & Gas | All | Transfer Point | All | Volatile Organic Compounds (VOC) | All | All
OXY USA Inc | 38509 | OXY - South Corridor East Central Gas Lift | Oil & Gas | O&G-Production Facility | Eddy | 32.2242 | -103.802 | Synthetic Minor | Release Point | 3 | PWLOAD-1 | Transfer Point | Active | Produced Water Truck Loading | [13 empty] | Allowable | Volatile Organic Compounds (VOC) | 0.89 | lb/h | [5 empty] | 8760 |  |  | 44068.5236 | All | Oil & Gas | All | Transfer Point | All | Volatile Organic Compounds (VOC) | All | All
OXY USA Inc | 38509 | OXY - South Corridor East Central Gas Lift | Oil & Gas | O&G-Production Facility | Eddy | 32.2242 | -103.802 | Synthetic Minor | Release Point | 3 | PWLOAD-1 | Transfer Point | Active | Produced Water Truck Loading | [13 empty] | Allowable | Volatile Organic Compounds (VOC) | 0.02 | tons/y | [5 empty] | 8760 |  |  | 44068.5236 | All | Oil & Gas | All | Transfer Point | All | Volatile Organic Compounds (VOC) | All | All
Versado Gas Processors, LLC | 602 | Eunice North Compressor Station | Oil & Gas | O&G-Compressor Station | Lea | 32.4501 | -103.1632 | Synthetic Minor | Release Point | 7 | Malfunction | Transfer Point | Active | Malfunction |  |  |  |  | 2015-06-26 12:34 | [8 empty] | Allowable | Volatile Organic Compounds (VOC) | 10 | tons/y | [5 empty] | 8760 |  |  | 44068.5236 | All | Oil & Gas | All | Transfer Point | All | Volatile Organic Compounds (VOC) | All | All
WPX Energy Permian LLC | 37286 | WPX - East Pecos 22-5H | Oil & Gas | O&G-Production Facility | Eddy | 32.0215 | -103.9725 | Notice of Intent | Release Point | 2 | OILLOAD-1 | Transfer Point | Active | Truck Loading (Oil Loadout) | [13 empty] | Allowable | Volatile Organic Compounds (VOC) | 13.7 | lb/h | [5 empty] | 8760 |  |  | 44068.5236 | All | Oil & Gas | All | Transfer Point | All | Volatile Organic Compounds (VOC) | All | All
WPX Energy Permian LLC | 37286 | WPX - East Pecos 22-5H | Oil & Gas | O&G-Production Facility | Eddy | 32.0215 | -103.9725 | Notice of Intent | Release Point | 2 | OILLOAD-1 | Transfer Point | Active | Truck Loading (Oil Loadout) | [13 empty] | Actual | Volatile Organic Compounds (VOC) | 0.242 | tons/y | [5 empty] | 8760 |  |  | 44068.5236 | All | Oil & Gas | All | Transfer Point | All | Volatile Organic Compounds (VOC) | All | All
WPX Energy Permian LLC | 37286 | WPX - East Pecos 22-5H | Oil & Gas | O&G-Production Facility | Eddy | 32.0215 | -103.9725 | Notice of Intent | Release Point | 2 | OILLOAD-1 | Transfer Point | Active | Truck Loading (Oil Loadout) | [13 empty] | Allowable | Volatile Organic Compounds (VOC) | 8.29 | tons/y | [5 empty] | 8760 |  |  | 44068.5236 | All | Oil & Gas | All | Transfer Point | All | Volatile Organic Compounds (VOC) | All | All
BP America Production Company - NM Northwest Office | 28024 | BP - NEBU 497 and other sites | Oil & Gas | O&G-Compressor Station | Portable Source |  |  | Notice of Intent | Equipment | 4 | 6 | Loading/Unloading Rack | Active | truck loading | [5 empty] | 1470 | gal/h | 1470 | gal/h |  |  |  |  | Allowable | Volatile Organic Compounds (VOC) | 3.5 | lb/h | Uncontrolled |  |  |  |  | 8760 | 3-10-001-99 |  | 44068.5194 | All | Oil & Gas | All | Loading/Unloading Rack | All | Volatile Organic Compounds (VOC) | All | All
BP America Production Company - NM Northwest Office | 28025 | BP - NEBU 491A/69A and other sites | Oil & Gas | O&G-Compressor Station | Portable Source |  |  | Notice of Intent | Equipment | 5 | 7 | Loading/Unloading Rack | Active | truck loading | [5 empty] | 1470 | gal/h | 1470 | gal/h |  |  |  |  | Allowable | Volatile Organic Compounds (VOC) | 3.5 | lb/h | Uncontrolled |  |  |  |  | 8760 | 3-10-001-99 |  | 44068.5194 | All | Oil & Gas | All | Loading/Unloading Rack | All | Volatile Organic Compounds (VOC) | All | All
COG Operating LLC | 29959 | COG Operating LLC - Wish No1 Federal Battery | Oil & Gas | O&G-Tank Battery/Bulk Fuel Storage | Lea | 32.5487 | -103.6542 | Notice of Intent | Equipment | 7 | TL-01 | Loading/Unloading Rack | Active | Truck Loading | Unknown | Unknown | Unknown |  |  | 36500 | bbl/y | 36500 | bbl/y | 36500 | bbl/y | 36500 | bbl/y | Allowable | Volatile Organic Compounds (VOC) | 0.8 | tons/y | Uncontrolled |  |  |  |  | 8760 | 3-10-001-99 |  | 44068.5194 | All | Oil & Gas | All | Loading/Unloading Rack | All | Volatile Organic Compounds (VOC) | All | All
COG Operating LLC | 29959 | COG Operating LLC - Wish No1 Federal Battery | Oil & Gas | O&G-Tank Battery/Bulk Fuel Storage | Lea | 32.5487 | -103.6542 | Notice of Intent | Equipment | 7 | TL-01 | Loading/Unloading Rack | Active | Truck Loading | Unknown | Unknown | Unknown |  |  | 36500 | bbl/y | 36500 | bbl/y | 36500 | bbl/y | 36500 | bbl/y | Allowable | Volatile Organic Compounds (VOC) | 0.6 | lb/h | Uncontrolled |  |  |  |  | 8760 | 3-10-001-99 |  | 44068.5194 | All | Oil & Gas | All | Loading/Unloading Rack | All | Volatile Organic Compounds (VOC) | All | All
COG Operating LLC | 35796 | COG - Dump Yard 2 State 2H Battery | Oil & Gas | O&G-Tank Battery/Bulk Fuel Storage | Eddy | 32.5024 | -104.0597 | Notice of Intent | Equipment | 9 | TL-1 | Loading/Unloading Rack | Active | Truck Loading | [5 empty] | 146000 | bbl/y | [6 empty] | Allowable | Volatile Organic Compounds (VOC) | 10 | tons/y | Uncontrolled |  |  |  |  | 8760 | 3-10-001-99 |  | 44068.5194 | All | Oil & Gas | All | Loading/Unloading Rack | All | Volatile Organic Compounds (VOC) | All | All
COG Operating LLC | 35796 | COG - Dump Yard 2 State 2H Battery | Oil & Gas | O&G-Tank Battery/Bulk Fuel Storage | Eddy | 32.5024 | -104.0597 | Notice of Intent | Equipment | 9 | TL-1 | Loading/Unloading Rack | Active | Truck Loading | [5 empty] | 146000 | bbl/y | [6 empty] | Allowable | Volatile Organic Compounds (VOC) | 24.8 | lb/h | Uncontrolled |  |  |  |  | 8760 | 3-10-001-99 |  | 44068.5194 | All | Oil & Gas | All | Loading/Unloading Rack | All | Volatile Organic Compounds (VOC) | All | All
COG Operating LLC | 35798 | COG Operating - Running Buffalo 1 Fed Battery | Oil & Gas | O&G-Tank Battery/Bulk Fuel Storage | Eddy | 32.5075 | -104.035 | Notice of Intent | Equipment | 9 | TL-1 | Loading/Unloading Rack | Active | Truck Loading | [5 empty] | 146000 | bbl/y | [6 empty] | Allowable | Volatile Organic Compounds (VOC) | 24.8 | lb/h | Uncontrolled |  |  |  |  | 8760 | 3-10-001-99 |  | 44068.5194 | All | Oil & Gas | All | Loading/Unloading Rack | All | Volatile Organic Compounds (VOC) | All | All
COG Operating LLC | 35798 | COG Operating - Running Buffalo 1 Fed Battery | Oil & Gas | O&G-Tank Battery/Bulk Fuel Storage | Eddy | 32.5075 | -104.035 | Notice of Intent | Equipment | 9 | TL-1 | Loading/Unloading Rack | Active | Truck Loading | [5 empty] | 146000 | bbl/y | [6 empty] | Allowable | Volatile Organic Compounds (VOC) | 10 | tons/y | Uncontrolled |  |  |  |  | 8760 | 3-10-001-99 |  | 44068.5194 | All | Oil & Gas | All | Loading/Unloading Rack | All | Volatile Organic Compounds (VOC) | All | All
COG Operating LLC | 35932 | COG - Brutus 12 Fed 1H Battery | Oil & Gas | O&G-Production Facility | Eddy | 32.0506 | -104.0336 | Notice of Intent | Equipment | 9 | TL-1 | Loading/Unloading Rack | Active | Truck Loading | [5 empty] | 292000 | bbl/y |  |  | 180 | bbl/h |  |  | Allowable | Volatile Organic Compounds (VOC) | 29.3 | tons/y | [5 empty] | 8760 | 3-10-001-99 |  | 44068.5194 | All | Oil & Gas | All | Loading/Unloading Rack | All | Volatile Organic Compounds (VOC) | All | All
COG Operating LLC | 36106 | COG - CCAP 16 State Com 6H Battery | Oil & Gas | O&G-Tank Battery/Bulk Fuel Storage | Eddy | 32.3955 | -104.1865 | Notice of Intent | Equipment | 9 | TL-1 | Loading/Unloading Rack | Active | Truck Loading | [5 empty] | 292000 | bbl/y |  |  | 8.9 | Trucks/day |  |  | Allowable | Volatile Organic Compounds (VOC) | 39.3 | lb/h | [5 empty] | 8760 | 3-10-001-99 |  | 44068.5194 | All | Oil & Gas | All | Loading/Unloading Rack | All | Volatile Organic Compounds (VOC) | All | All
COG Operating LLC | 36106 | COG - CCAP 16 State Com 6H Battery | Oil & Gas | O&G-Tank Battery/Bulk Fuel Storage | Eddy | 32.3955 | -104.1865 | Notice of Intent | Equipment | 9 | TL-1 | Loading/Unloading Rack | Active | Truck Loading | [5 empty] | 292000 | bbl/y |  |  | 8.9 | Trucks/day |  |  | Allowable | Volatile Organic Compounds (VOC) | 31.8 | tons/y | [5 empty] | 8760 | 3-10-001-99 |  | 44068.5194 | All | Oil & Gas | All | Loading/Unloading Rack | All | Volatile Organic Compounds (VOC) | All | All
COG Operating LLC | 36215 | COG - Pygmy 27 State 3H Battery | Oil & Gas | O&G-Tank Battery/Bulk Fuel Storage | Lea | 32.4561 | -103.558 | Notice of Intent | Equipment | 9 | TL-1 | Loading/Unloading Rack | Active | Truck Loading | [5 empty] | 292000 | bbl/y | [6 empty] | Allowable | Volatile Organic Compounds (VOC) | 44.5 | lb/h | [5 empty] | 8760 | 3-10-001-99 |  | 44068.5194 | All | Oil & Gas | All | Loading/Unloading Rack | All | Volatile Organic Compounds (VOC) | All | All
COG Operating LLC | 36215 | COG - Pygmy 27 State 3H Battery | Oil & Gas | O&G-Tank Battery/Bulk Fuel Storage | Lea | 32.4561 | -103.558 | Notice of Intent | Equipment | 9 | TL-1 | Loading/Unloading Rack | Active | Truck Loading | [5 empty] | 292000 | bbl/y | [6 empty] | Allowable | Volatile Organic Compounds (VOC) | 36.1 | tons/y | [5 empty] | 8760 | 3-10-001-99 |  | 44068.5194 | All | Oil & Gas | All | Loading/Unloading Rack | All | Volatile Organic Compounds (VOC) | All | All
COG Operating LLC | 37112 | COG - Macho State 2H Battery | Oil & Gas | O&G-Tank Battery/Bulk Fuel Storage | Eddy | 32.2342 | -103.6035 | Notice of Intent | Equipment | 5 | TL-1 | Loading/Unloading Rack | Active | Loading Rack 600 bbl/d condensate | [5 empty] | 6 | Trucks/day | 6 | Trucks/day |  |  |  |  | Allowable | Volatile Organic Compounds (VOC) | 13.3 | tons/y | [5 empty] | 8760 | 3-10-001-99 | Minor Source | 44068.5194 | All | Oil & Gas | All | Loading/Unloading Rack | All | Volatile Organic Compounds (VOC) | All | All
COG Operating LLC | 37112 | COG - Macho State 2H Battery | Oil & Gas | O&G-Tank Battery/Bulk Fuel Storage | Eddy | 32.2342 | -103.6035 | Notice of Intent | Equipment | 5 | TL-1 | Loading/Unloading Rack | Active | Loading Rack 600 bbl/d condensate | [5 empty] | 6 | Trucks/day | 6 | Trucks/day |  |  |  |  | Allowable | Volatile Organic Compounds (VOC) | 21.8 | lb/h | [5 empty] | 8760 | 3-10-001-99 | Minor Source | 44068.5194 | All | Oil & Gas | All | Loading/Unloading Rack | All | Volatile Organic Compounds (VOC) | All | All
Cotton Draw Midstream LLC | 25219 | Cotton Draw - Nighthawk Compressor Station | Oil & Gas | O&G-Compressor Station | Eddy | 32.1564 | -103.7375 | Notice of Intent | Equipment | 8 | 15 | Loading/Unloading Rack | Active | Truck Loading | [13 empty] | Allowable | Volatile Organic Compounds (VOC) | 1.5 | tons/y | [5 empty] | 8760 | 3-10-001-99 |  | 44068.5194 | All | Oil & Gas | All | Loading/Unloading Rack | All | Volatile Organic Compounds (VOC) | All | All
Cotton Draw Midstream LLC | 35583 | Cotton Draw - Scissortail Compressor Station | Oil & Gas | O&G-Compressor Station | Eddy | 32.1711 | -103.7319 | Synthetic Minor | Equipment | 6 | 18 | Loading/Unloading Rack | Active | Truck Loading | [13 empty] | Allowable | Volatile Organic Compounds (VOC) | 4.7 | tons/y | [5 empty] | 8760 | 3-10-001-99 |  | 44068.5194 | All | Oil & Gas | All | Loading/Unloading Rack | All | Volatile Organic Compounds (VOC) | All | All
DJR Operating LLC - Denver | 39456 | DJR - North Alamito CLF | Oil & Gas | O&G-Production Facility | San Juan | 36.1746 | -107.6269 | Minor | Equipment | 9 | OILLOAD-1 | Loading/Unloading Rack | Active | Truck Loading (Oil Loadout) | TBD | TBD | TBD | [10 empty] | Allowable | Volatile Organic Compounds (VOC) | 5.95 | tons/y | Uncontrolled |  |  |  |  | 8760 | 3-10-001-99 |  | 44068.5194 | All | Oil & Gas | All | Loading/Unloading Rack | All | Volatile Organic Compounds (VOC) | All | All
DJR Operating LLC - Denver | 39456 | DJR - North Alamito CLF | Oil & Gas | O&G-Production Facility | San Juan | 36.1746 | -107.6269 | Minor | Equipment | 9 | OILLOAD-1 | Loading/Unloading Rack | Active | Truck Loading (Oil Loadout) | TBD | TBD | TBD | [10 empty] | Allowable | Volatile Organic Compounds (VOC) | 39.75 | lb/h | Uncontrolled |  |  |  |  | 8760 | 3-10-001-99 |  | 44068.5194 | All | Oil & Gas | All | Loading/Unloading Rack | All | Volatile Organic Compounds (VOC) | All | All
DJR Operating LLC - Denver | 39456 | DJR - North Alamito CLF | Oil & Gas | O&G-Production Facility | San Juan | 36.1746 | -107.6269 | Minor | Equipment | 10 | OILLOAD-2 | Loading/Unloading Rack | Active | Truck Loading (Oil Loadout) | TBD | TBD | TBD | [10 empty] | Allowable | Volatile Organic Compounds (VOC) | 39.75 | lb/h | Uncontrolled |  |  |  |  | 8760 | 3-10-001-99 |  | 44068.5194 | All | Oil & Gas | All | Loading/Unloading Rack | All | Volatile Organic Compounds (VOC) | All | All
DJR Operating LLC - Denver | 39456 | DJR - North Alamito CLF | Oil & Gas | O&G-Production Facility | San Juan | 36.1746 | -107.6269 | Minor | Equipment | 10 | OILLOAD-2 | Loading/Unloading Rack | Active | Truck Loading (Oil Loadout) | TBD | TBD | TBD | [10 empty] | Allowable | Volatile Organic Compounds (VOC) | 5.95 | tons/y | Uncontrolled |  |  |  |  | 8760 | 3-10-001-99 |  | 44068.5194 | All | Oil & Gas | All | Loading/Unloading Rack | All | Volatile Organic Compounds (VOC) | All | All
Devon Energy Production Company LP | 29311 | Devon Energy - North Pure Gold 8 Federal No13 | Oil & Gas | O&G-Tank Battery/Bulk Fuel Storage | Eddy | 32.3135 | -103.7963 | Notice of Intent | Equipment | 4 | 4 | Loading/Unloading Rack | Active | Truck Loading crude | Unknown | Unknown | Unknown | 2010-06-02 12:28 | 2010-06-02 12:28 | 8.33 | bbl/h | 220 | bbl/d | 500 | bbl | 80.3 | M bbl/y | Allowable | Volatile Organic Compounds (VOC) | 4.4 | tons/y | Uncontrolled |  |  |  |  | 8760 | 3-10-001-99 |  | 44068.5194 | All | Oil & Gas | All | Loading/Unloading Rack | All | Volatile Organic Compounds (VOC) | All | All
Devon Energy Production Company LP | 29311 | Devon Energy - North Pure Gold 8 Federal No13 | Oil & Gas | O&G-Tank Battery/Bulk Fuel Storage | Eddy | 32.3135 | -103.7963 | Notice of Intent | Equipment | 4 | 4 | Loading/Unloading Rack | Active | Truck Loading crude | Unknown | Unknown | Unknown | 2010-06-02 12:28 | 2010-06-02 12:28 | 8.33 | bbl/h | 220 | bbl/d | 500 | bbl | 80.3 | M bbl/y | Allowable | Volatile Organic Compounds (VOC) | 20.8 | lb/h | Uncontrolled |  |  |  |  | 8760 | 3-10-001-99 |  | 44068.5194 | All | Oil & Gas | All | Loading/Unloading Rack | All | Volatile Organic Compounds (VOC) | All | All
Enduring Resources LLC | 33040 | Enduring Resources LLC - NE Chaco Com No 174/175/238/921/922 | Oil & Gas | O&G-Production Facility | Rio Arriba | 36.2226 | -107.5359 | Notice of Intent | Equipment | 8 | 12 | Loading/Unloading Rack | Active | Truck Loading | [13 empty] | Allowable | Volatile Organic Compounds (VOC) | 7.3 | tons/y | [5 empty] | 8760 | 3-10-001-99 |  | 44068.5194 | All | Oil & Gas | All | Loading/Unloading Rack | All | Volatile Organic Compounds (VOC) | All | All
Enduring Resources LLC | 33163 | Enduring Resources - Chaco Trunk 2-1 CDP | Oil & Gas | O&G-Compressor Station | San Juan | 36.2458 | -107.6838 | Notice of Intent | Equipment | 9 | OILLOAD-1 | Loading/Unloading Rack | Active | Truck Oil Loading | [5 empty] | 18459 | M gal/y | [6 empty] | Allowable | Volatile Organic Compounds (VOC) | 22.3 | tons/y | [5 empty] | 8760 | 3-10-001-99 | Minor Source | 44068.5194 | All | Oil & Gas | All | Loading/Unloading Rack | All | Volatile Organic Compounds (VOC) | All | All
Enduring Resources LLC | 33163 | Enduring Resources - Chaco Trunk 2-1 CDP | Oil & Gas | O&G-Compressor Station | San Juan | 36.2458 | -107.6838 | Notice of Intent | Equipment | 9 | OILLOAD-1 | Loading/Unloading Rack | Active | Truck Oil Loading | [5 empty] | 18459 | M gal/y | [6 empty] | Allowable | Volatile Organic Compounds (VOC) | 17.8 | lb/h | [5 empty] | 8760 | 3-10-001-99 | Minor Source | 44068.5194 | All | Oil & Gas | All | Loading/Unloading Rack | All | Volatile Organic Compounds (VOC) | All | All
OXY USA Inc | 27921 | OXY - Amax 24 No8 Battery | Oil & Gas | O&G-Tank Battery/Bulk Fuel Storage | Eddy | 32.289 | -103.7387 | Notice of Intent | Equipment | 6 | LOAD | Loading/Unloading Rack | Active | Truck Loading | N/A | N/A | N/A | [10 empty] | Allowable | Volatile Organic Compounds (VOC) | 3.4 | tons/y | Uncontrolled |  |  |  |  | 8760 | 3-10-001-99 |  | 44068.5194 | All | Oil & Gas | All | Loading/Unloading Rack | All | Volatile Organic Compounds (VOC) | All | All
OXY USA Inc | 27921 | OXY - Amax 24 No8 Battery | Oil & Gas | O&G-Tank Battery/Bulk Fuel Storage | Eddy | 32.289 | -103.7387 | Notice of Intent | Equipment | 6 | LOAD | Loading/Unloading Rack | Active | Truck Loading | N/A | N/A | N/A | [10 empty] | Allowable | Volatile Organic Compounds (VOC) | 26.5 | lb/h | Uncontrolled |  |  |  |  | 8760 | 3-10-001-99 |  | 44068.5194 | All | Oil & Gas | All | Loading/Unloading Rack | All | Volatile Organic Compounds (VOC) | All | All
OXY USA Inc | 28235 | Oxy USA - Federal 29 No8 | Oil & Gas | O&G-Tank Battery/Bulk Fuel Storage | Eddy | 32.2689 | -103.8061 | Notice of Intent | Equipment | 5 | Load | Loading/Unloading Rack | Active | Truck Loading | N/A | N/A | N/A | [10 empty] | Allowable | Volatile Organic Compounds (VOC) | 27 | lb/h | Uncontrolled |  |  |  |  | 8760 | 3-10-001-99 |  | 44068.5194 | All | Oil & Gas | All | Loading/Unloading Rack | All | Volatile Organic Compounds (VOC) | All | All
OXY USA Inc | 28235 | Oxy USA - Federal 29 No8 | Oil & Gas | O&G-Tank Battery/Bulk Fuel Storage | Eddy | 32.2689 | -103.8061 | Notice of Intent | Equipment | 5 | Load | Loading/Unloading Rack | Active | Truck Loading | N/A | N/A | N/A | [10 empty] | Allowable | Volatile Organic Compounds (VOC) | 13.4 | tons/y | Uncontrolled |  |  |  |  | 8760 | 3-10-001-99 |  | 44068.5194 | All | Oil & Gas | All | Loading/Unloading Rack | All | Volatile Organic Compounds (VOC) | All | All
Shiprock Midstream, LLC DBA Whiptail Midstream | 36466 | Shiprock Midstream - Chaco 7-1 Central Delivery Point | Oil & Gas | O&G-Production Facility | San Juan | 36.189 | -107.7624 | Notice of Intent | Equipment | 8 | 18 | Loading/Unloading Rack | Active | truck loading 73000 bbl/y | [5 empty] | 73000 | bbl/y |  |  | 12.6 | M gal/h |  |  | Allowable | Volatile Organic Compounds (VOC) | 17.8 | lb/h | [5 empty] | 8760 | 3-10-001-99 | Minor Source | 44068.5194 | All | Oil & Gas | All | Loading/Unloading Rack | All | Volatile Organic Compounds (VOC) | All | All
Shiprock Midstream, LLC DBA Whiptail Midstream | 36466 | Shiprock Midstream - Chaco 7-1 Central Delivery Point | Oil & Gas | O&G-Production Facility | San Juan | 36.189 | -107.7624 | Notice of Intent | Equipment | 8 | 18 | Loading/Unloading Rack | Active | truck loading 73000 bbl/y | [5 empty] | 73000 | bbl/y |  |  | 12.6 | M gal/h |  |  | Allowable | Volatile Organic Compounds (VOC) | 2.2 | tons/y | [5 empty] | 8760 | 3-10-001-99 | Minor Source | 44068.5194 | All | Oil & Gas | All | Loading/Unloading Rack | All | Volatile Organic Compounds (VOC) | All | All
Tap Rock Operating LLC | 37222 | Tap Rock - Brininstool 4 State No. 4H | Oil & Gas | O&G-Production Facility | Lea | 32.2399 | -103.5824 | Notice of Intent | Equipment | 4 | TR-O | Loading/Unloading Rack | Active | oil loading rack |  |  |  |  | 2014-10-21 12:28 | 72635 | bbl/y | [6 empty] | Allowable | Volatile Organic Compounds (VOC) | 4.1 | tons/y | [5 empty] | 8760 | 3-10-001-99 | Minor Source | 44068.5194 | All | Oil & Gas | All | Loading/Unloading Rack | All | Volatile Organic Compounds (VOC) | All | All
Tap Rock Operating LLC | 37222 | Tap Rock - Brininstool 4 State No. 4H | Oil & Gas | O&G-Production Facility | Lea | 32.2399 | -103.5824 | Notice of Intent | Equipment | 4 | TR-O | Loading/Unloading Rack | Active | oil loading rack |  |  |  |  | 2014-10-21 12:28 | 72635 | bbl/y | [6 empty] | Allowable | Volatile Organic Compounds (VOC) | 0.9 | lb/h | [5 empty] | 8760 | 3-10-001-99 | Minor Source | 44068.5194 | All | Oil & Gas | All | Loading/Unloading Rack | All | Volatile Organic Compounds (VOC) | All | All
Tap Rock Operating LLC | 37223 | Tap Rock - Bettis 20 State Com No. 5H | Oil & Gas | O&G-Production Facility | Lea | 32.1965 | -103.6016 | Notice of Intent | Equipment | 4 | TR-O | Loading/Unloading Rack | Active | oil loading rack |  |  |  |  | 2014-10-21 12:28 | 52925 | bbl/y | [6 empty] | Allowable | Volatile Organic Compounds (VOC) | 0.7 | lb/h | [5 empty] | 8760 | 3-10-001-99 | Minor Source | 44068.5194 | All | Oil & Gas | All | Loading/Unloading Rack | All | Volatile Organic Compounds (VOC) | All | All
Tap Rock Operating LLC | 37223 | Tap Rock - Bettis 20 State Com No. 5H | Oil & Gas | O&G-Production Facility | Lea | 32.1965 | -103.6016 | Notice of Intent | Equipment | 4 | TR-O | Loading/Unloading Rack | Active | oil loading rack |  |  |  |  | 2014-10-21 12:28 | 52925 | bbl/y | [6 empty] | Allowable | Volatile Organic Compounds (VOC) | 3 | tons/y | [5 empty] | 8760 | 3-10-001-99 | Minor Source | 44068.5194 | All | Oil & Gas | All | Loading/Unloading Rack | All | Volatile Organic Compounds (VOC) | All | All
WPX Energy Permian LLC | 36965 | WPX - RDX 17-06H (17-03) | Oil & Gas | O&G-Production Facility | Eddy | 32.0357 | -103.9018 | Notice of Intent | Equipment | 16 | 16 | Loading/Unloading Rack | Active | truck oil loading 25539 bbl/y oil | [5 empty] | 25539 | bbl/y | [6 empty] | Allowable | Volatile Organic Compounds (VOC) | 23.8 | lb/h | [5 empty] | 8760 | 3-10-001-99 | Minor Source | 44068.5194 | All | Oil & Gas | All | Loading/Unloading Rack | All | Volatile Organic Compounds (VOC) | All | All
WPX Energy Permian LLC | 36965 | WPX - RDX 17-06H (17-03) | Oil & Gas | O&G-Production Facility | Eddy | 32.0357 | -103.9018 | Notice of Intent | Equipment | 16 | 16 | Loading/Unloading Rack | Active | truck oil loading 25539 bbl/y oil | [5 empty] | 25539 | bbl/y | [6 empty] | Allowable | Volatile Organic Compounds (VOC) | 1 | tons/y | [5 empty] | 8760 | 3-10-001-99 | Minor Source | 44068.5194 | All | Oil & Gas | All | Loading/Unloading Rack | All | Volatile Organic Compounds (VOC) | All | All
WPX Energy Permian LLC (Denver) | 36964 | WPX - RDX 15-7 | Oil & Gas | O&G-Production Facility | Eddy | 32.0412 | -103.8719 | Notice of Intent | Equipment | 9 | 9 | Loading/Unloading Rack | Active | truck loading 18652 bbl oil/y | [5 empty] | 18652 | bbl/y | [6 empty] | Allowable | Volatile Organic Compounds (VOC) | 0.7 | tons/y | [5 empty] | 8760 | 3-10-001-99 | Minor Source | 44068.5194 | All | Oil & Gas | All | Loading/Unloading Rack | All | Volatile Organic Compounds (VOC) | All | All
WPX Energy Permian LLC (Denver) | 36964 | WPX - RDX 15-7 | Oil & Gas | O&G-Production Facility | Eddy | 32.0412 | -103.8719 | Notice of Intent | Equipment | 9 | 9 | Loading/Unloading Rack | Active | truck loading 18652 bbl oil/y | [5 empty] | 18652 | bbl/y | [6 empty] | Allowable | Volatile Organic Compounds (VOC) | 24.1 | lb/h | [5 empty] | 8760 | 3-10-001-99 | Minor Source | 44068.5194 | All | Oil & Gas | All | Loading/Unloading Rack | All | Volatile Organic Compounds (VOC) | All | All
WPX Energy Permian LLC (Denver) | 36966 | WPX - RDX 21-14 | Oil & Gas | O&G-Production Facility | Eddy | 32.0339 | -103.8804 | Notice of Intent | Equipment | 10 | 10 | Loading/Unloading Rack | Active | Oil truck loading 15803 bbl/y | [5 empty] | 15803 | bbl/y | [6 empty] | Allowable | Volatile Organic Compounds (VOC) | 23.8 | lb/h | [5 empty] | 8760 | 3-10-001-99 | Minor Source | 44068.5194 | All | Oil & Gas | All | Loading/Unloading Rack | All | Volatile Organic Compounds (VOC) | All | All
WPX Energy Permian LLC (Denver) | 36966 | WPX - RDX 21-14 | Oil & Gas | O&G-Production Facility | Eddy | 32.0339 | -103.8804 | Notice of Intent | Equipment | 10 | 10 | Loading/Unloading Rack | Active | Oil truck loading 15803 bbl/y | [5 empty] | 15803 | bbl/y | [6 empty] | Allowable | Volatile Organic Compounds (VOC) | 0.63 | tons/y | [5 empty] | 8760 | 3-10-001-99 | Minor Source | 44068.5194 | All | Oil & Gas | All | Loading/Unloading Rack | All | Volatile Organic Compounds (VOC) | All | All
WPX Energy Permian LLC (Denver) | 36967 | WPX - RDX 21-42 (21-41) | Oil & Gas | O&G-Production Facility | Eddy | 32.0225 | -103.8886 | Notice of Intent | Equipment | 10 | 11 | Loading/Unloading Rack | Active | oil truck loading 37917 bbl/y | [5 empty] | 37917 | bbl/y | [6 empty] | Allowable | Volatile Organic Compounds (VOC) | 1.5 | tons/y | [5 empty] | 8760 | 3-10-001-99 | Minor Source | 44068.5194 | All | Oil & Gas | All | Loading/Unloading Rack | All | Volatile Organic Compounds (VOC) | All | All
WPX Energy Permian LLC (Denver) | 36967 | WPX - RDX 21-42 (21-41) | Oil & Gas | O&G-Production Facility | Eddy | 32.0225 | -103.8886 | Notice of Intent | Equipment | 10 | 11 | Loading/Unloading Rack | Active | oil truck loading 37917 bbl/y | [5 empty] | 37917 | bbl/y | [6 empty] | Allowable | Volatile Organic Compounds (VOC) | 23.8 | lb/h | [5 empty] | 8760 | 3-10-001-99 | Minor Source | 44068.5194 | All | Oil & Gas | All | Loading/Unloading Rack | All | Volatile Organic Compounds (VOC) | All | All
Devon Energy Production Company LP | 822 | Outland State Unit No4 Production Facility | Oil & Gas | O&G-Dehydrator | Lea | 32.5023 | -103.4311 | Notice of Intent | Equipment | 4 | 4 | Tank - Above Ground | Active | Tank Truck Loading | Tank truck loading |  |  | 2002-01-04 11:07 | 2002-01-04 11:07 |  | degrees F |  | degrees F |  |  |  | degrees F | Allowable | Volatile Organic Compounds (VOC) | 1.24 | tons/y | Uncontrolled |  |  |  |  | 8760 | 3-10-888-11 |  | 44064.4635 | All | Oil & Gas | All | Tank - Above Ground | All | Volatile Organic Compounds (VOC) | All | All
Devon Energy Production Company LP | 822 | Outland State Unit No4 Production Facility | Oil & Gas | O&G-Dehydrator | Lea | 32.5023 | -103.4311 | Notice of Intent | Equipment | 4 | 4 | Tank - Above Ground | Active | Tank Truck Loading | Tank truck loading |  |  | 2002-01-04 11:07 | 2002-01-04 11:07 |  | degrees F |  | degrees F |  |  |  | degrees F | Allowable | Volatile Organic Compounds (VOC) | 3.66 | lb/h | Uncontrolled |  |  |  |  | 8760 | 3-10-888-11 |  | 44064.4635 | All | Oil & Gas | All | Tank - Above Ground | All | Volatile Organic Compounds (VOC) | All | All
HollyFrontier Navajo Refining LLC | 198 | HollyFrontier - Artesia Refinery | Oil & Gas | O&G-Refinery | Eddy | 32.8426 | -104.3952 | Major-Title V | Release Point | 79 | FUG-RLO-ASPHALT | Fugitives | Active | Asphalt /Pitch Loading Rack, TLO-20 | N/R | N/R | N/R | 2003-09-09 16:15 | 2003-09-09 16:15 | [8 empty] | Actual | Volatile Organic Compounds (VOC) | 2.95 | tons/y | [5 empty] | 8760 | 3-06-008-16 | 40 CFR 60 Subpart QQQ | 44067.677 | All | Oil & Gas | All | Fugitives | All | Volatile Organic Compounds (VOC) | All | All
HollyFrontier Navajo Refining LLC | 198 | HollyFrontier - Artesia Refinery | Oil & Gas | O&G-Refinery | Eddy | 32.8426 | -104.3952 | Major-Title V | Release Point | 79 | FUG-RLO-ASPHALT | Fugitives | Active | Asphalt /Pitch Loading Rack, TLO-20 | N/R | N/R | N/R | 2003-09-09 16:15 | 2003-09-09 16:15 | [8 empty] | Potential | Volatile Organic Compounds (VOC) | 0.7 | lb/h | Uncontrolled |  |  |  |  | 8760 | 3-06-008-16 | 40 CFR 60 Subpart QQQ | 44067.677 | All | Oil & Gas | All | Fugitives | All | Volatile Organic Compounds (VOC) | All | All
HollyFrontier Navajo Refining LLC | 198 | HollyFrontier - Artesia Refinery | Oil & Gas | O&G-Refinery | Eddy | 32.8426 | -104.3952 | Major-Title V | Release Point | 79 | FUG-RLO-ASPHALT | Fugitives | Active | Asphalt /Pitch Loading Rack, TLO-20 | N/R | N/R | N/R | 2003-09-09 16:15 | 2003-09-09 16:15 | [8 empty] | Potential | Volatile Organic Compounds (VOC) | 2.9 | tons/y | Uncontrolled |  |  |  |  | 8760 | 3-06-008-16 | 40 CFR 60 Subpart QQQ | 44067.677 | All | Oil & Gas | All | Fugitives | All | Volatile Organic Compounds (VOC) | All | All
DCP Operating Company LP | 268 | East Carlsbad Gas Plant | Oil & Gas | O&G-Gas Plant | Eddy | 32.3171 | -104.0762 | Synthetic Minor | Release Point | 1 | 11 | Fugitives | Active | Condensate Truck Loadout | Not applicable | Not applicable | Not applicable |  |  | 60000 | bbl/y | 60000 | bbl/y | 60000 | bbl/y | 60000 | bbl/y | Allowable | Volatile Organic Compounds (VOC) | 1.6 | tons/y | Vapor Recovery Unit |  |  |  |  | 8760 | 4-04-001-54 |  | 44067.6769 | All | Oil & Gas | All | Fugitives | All | Volatile Organic Compounds (VOC) | All | All
DCP Operating Company LP | 268 | East Carlsbad Gas Plant | Oil & Gas | O&G-Gas Plant | Eddy | 32.3171 | -104.0762 | Synthetic Minor | Release Point | 1 | 11 | Fugitives | Active | Condensate Truck Loadout | Not applicable | Not applicable | Not applicable |  |  | 60000 | bbl/y | 60000 | bbl/y | 60000 | bbl/y | 60000 | bbl/y | Allowable | Volatile Organic Compounds (VOC) | 0.37 | lb/h | Vapor Recovery Unit |  |  |  |  | 8760 | 4-04-001-54 |  | 44067.6769 | All | Oil & Gas | All | Fugitives | All | Volatile Organic Compounds (VOC) | All | All
Western Refining Terminals LLC - Gallup | 884 | Western Refining - Wingate Facility | Oil & Gas | O&G-Gas Plant | McKinley | 35.5363 | -108.6396 | Major-Title V | Release Point | 23 | 24 | Fugitives | Active | Ethyl Mercaptan Storage & Rail Loading (Fugitives) | Ethyl mercaptan storage & injection system | Not Applicable | Not Applicable |  | 1984-01-01 16:15 | [8 empty] | Allowable | Volatile Organic Compounds (VOC) | 5.8 | tons/y | Uncontrolled |  |  |  |  | 8760 | 3-10-002-07 |  | 44067.677 | All | Oil & Gas | All | Fugitives | All | Volatile Organic Compounds (VOC) | All | All
DCP Operating Company LP | 621 | Antelope Ridge Gas Plant GCP4 0401 | Oil & Gas | O&G-Gas Plant | Lea | 32.2996 | -103.4537 | Synthetic Minor | Release Point | 19 | Fug-2 duplicate | Fugitives | Duplicate Data Entry | Fugitive - Truck Loading | Not Applicable | Not Applicable | Not Applicable |  | 2000-05-04 16:15 | [8 empty] | Actual | Volatile Organic Compounds (VOC) | 0.73 | tons/y | [5 empty] | 0 | 4-04-002-50 |  | 44067.6769 | All | Oil & Gas | All | Fugitives | All | Volatile Organic Compounds (VOC) | All | All
Hilcorp Energy Company | 29935 | Hilcorp - East Condensate Storage Facility | Oil & Gas | O&G-Tank Battery/Bulk Fuel Storage | San Juan | 36.7269 | -107.56 | Notice of Intent | Release Point | 1 | TL-1 | Fugitives | Active | Fugitive Truck Loading Emissions | not applicable | not applicable | not applicable |  | 2011-01-01 16:15 | 2000 | bbl/d | 2000 | bbl/d | 2000 | bbl/d | 2000 | bbl/d | Allowable | Volatile Organic Compounds (VOC) | 41 | tons/y | Uncontrolled |  |  |  |  | 8760 | 3-10-888-11 |  | 44067.677 | All | Oil & Gas | All | Fugitives | All | Volatile Organic Compounds (VOC) | All | All
Hilcorp Energy Company | 29935 | Hilcorp - East Condensate Storage Facility | Oil & Gas | O&G-Tank Battery/Bulk Fuel Storage | San Juan | 36.7269 | -107.56 | Notice of Intent | Release Point | 1 | TL-1 | Fugitives | Active | Fugitive Truck Loading Emissions | not applicable | not applicable | not applicable |  | 2011-01-01 16:15 | 2000 | bbl/d | 2000 | bbl/d | 2000 | bbl/d | 2000 | bbl/d | Allowable | Volatile Organic Compounds (VOC) | 9.4 | lb/h | Uncontrolled |  |  |  |  | 8760 | 3-10-888-11 |  | 44067.677 | All | Oil & Gas | All | Fugitives | All | Volatile Organic Compounds (VOC) | All | All
Hilcorp Energy Company | 29937 | Hilcorp - Central Condensate Storage Facility | Oil & Gas | O&G-Tank Battery/Bulk Fuel Storage | San Juan | 36.7525 | -107.9861 | Notice of Intent | Release Point | 1 | TL-1 | Fugitives | Active | Fugitive Truck Loading Emissions | not applicable | not applicable | not applicable |  | 2011-01-01 16:15 | 2000 | bbl/d | 2000 | bbl/d | 2000 | bbl/d | 2000 | bbl/d | Allowable | Volatile Organic Compounds (VOC) | 41 | tons/y | Uncontrolled |  |  |  |  | 8760 | 3-10-888-11 |  | 44067.677 | All | Oil & Gas | All | Fugitives | All | Volatile Organic Compounds (VOC) | All | All
Western Refining Southwest Inc - Gallup Refinery | 888 | Western Refining - Gallup Refinery | Oil & Gas | O&G-Refinery | McKinley | 35.4903 | -108.425 | Major-Title V | Release Point | 249 | FUG-L | Fugitives | Active | Fugitives from Truck, Rail, TK-L | NA | NA | NA | [10 empty] | Allowable | Volatile Organic Compounds (VOC) | 74.7 | tons/y | [5 empty] | 8760 | 3-10-888-11 | 40 CFR 63 Subpart A / 40 CFR 63 Subpart CC | 44067.677 | All | Oil & Gas | All | Fugitives | All | Volatile Organic Compounds (VOC) | All | All
Western Refining Southwest Inc - Gallup Refinery | 888 | Western Refining - Gallup Refinery | Oil & Gas | O&G-Refinery | McKinley | 35.4903 | -108.425 | Major-Title V | Release Point | 249 | FUG-L | Fugitives | Active | Fugitives from Truck, Rail, TK-L | NA | NA | NA | [10 empty] | Actual | Volatile Organic Compounds (VOC) | 1.43 | tons/y | [5 empty] | 8760 | 3-10-888-11 | 40 CFR 63 Subpart A / 40 CFR 63 Subpart CC | 44067.677 | All | Oil & Gas | All | Fugitives | All | Volatile Organic Compounds (VOC) | All | All
Harvest Four Corners LLC | 1350 | Trunk B Compressor Station | Oil & Gas | O&G-Compressor Station | San Juan | 36.8633 | -107.6872 | Major-Title V | Release Point | 4 |  | Fugitives | Insignificant | Insignificant, Truck Loading of Liquids | N/A | N/A | N/A | [10 empty] | Actual | Volatile Organic Compounds (VOC) | 0.2 | tons/y | [5 empty] | 8760 | 3-10-888-11 |  | 44067.677 | All | Oil & Gas | All | Fugitives | All | Volatile Organic Compounds (VOC) | All | All
Western Refining Terminals LLC - Gallup | 884 | Western Refining - Wingate Facility | Oil & Gas | O&G-Gas Plant | McKinley | 35.5363 | -108.6396 | Major-Title V | Release Point | 20 | 21 | Fugitives | Active | Isobutane Storage & Rail Loading (Fugitive) | Isobutane storage and rail loading | Not Applicable | Not Applicable |  | 1984-01-01 16:15 | 8760 | h/y | 8760 | h/y | 8760 | h/y | 8760 | h/y | Actual | Volatile Organic Compounds (VOC) | 1.06 | tons/y | [5 empty] | 8760 | 3-10-002-07 |  | 44067.677 | All | Oil & Gas | All | Fugitives | All | Volatile Organic Compounds (VOC) | All | All
Western Refining Terminals LLC - Gallup | 884 | Western Refining - Wingate Facility | Oil & Gas | O&G-Gas Plant | McKinley | 35.5363 | -108.6396 | Major-Title V | Release Point | 20 | 21 | Fugitives | Active | Isobutane Storage & Rail Loading (Fugitive) | Isobutane storage and rail loading | Not Applicable | Not Applicable |  | 1984-01-01 16:15 | 8760 | h/y | 8760 | h/y | 8760 | h/y | 8760 | h/y | Allowable | Volatile Organic Compounds (VOC) | 19.3 | tons/y | Uncontrolled |  |  |  |  | 8760 | 3-10-002-07 |  | 44067.677 | All | Oil & Gas | All | Fugitives | All | Volatile Organic Compounds (VOC) | All | All
HollyFrontier Navajo Refining LLC | 198 | HollyFrontier - Artesia Refinery | Oil & Gas | O&G-Refinery | Eddy | 32.8426 | -104.3952 | Major-Title V | Release Point | 57 | FUG-29-BLENDER/TK FARM | Fugitives | Active | Light Oil Tanker | N/R | N/R | N/R | 2003-09-09 16:15 | 2003-09-09 16:15 | [8 empty] | Potential | Volatile Organic Compounds (VOC) | 6.8 | lb/h | Uncontrolled |  |  |  |  | 8760 | 3-06-008-16 | 40 CFR 60 Subpart GGGa / 40 CFR 60 Subpart QQQ / 40 CFR 63 Subpart CC | 44067.677 | All | Oil & Gas | All | Fugitives | All | Volatile Organic Compounds (VOC) | All | All
HollyFrontier Navajo Refining LLC | 198 | HollyFrontier - Artesia Refinery | Oil & Gas | O&G-Refinery | Eddy | 32.8426 | -104.3952 | Major-Title V | Release Point | 57 | FUG-29-BLENDER/TK FARM | Fugitives | Active | Light Oil Tanker | N/R | N/R | N/R | 2003-09-09 16:15 | 2003-09-09 16:15 | [8 empty] | Actual | Volatile Organic Compounds (VOC) | 5.74 | tons/y | [5 empty] | 8760 | 3-06-008-16 | 40 CFR 60 Subpart GGGa / 40 CFR 60 Subpart QQQ / 40 CFR 63 Subpart CC | 44067.677 | All | Oil & Gas | All | Fugitives | All | Volatile Organic Compounds (VOC) | All | All
HollyFrontier Navajo Refining LLC | 198 | HollyFrontier - Artesia Refinery | Oil & Gas | O&G-Refinery | Eddy | 32.8426 | -104.3952 | Major-Title V | Release Point | 57 | FUG-29-BLENDER/TK FARM | Fugitives | Active | Light Oil Tanker | N/R | N/R | N/R | 2003-09-09 16:15 | 2003-09-09 16:15 | [8 empty] | Potential | Volatile Organic Compounds (VOC) | 29.6 | tons/y | Uncontrolled |  |  |  |  | 8760 | 3-06-008-16 | 40 CFR 60 Subpart GGGa / 40 CFR 60 Subpart QQQ / 40 CFR 63 Subpart CC | 44067.677 | All | Oil & Gas | All | Fugitives | All | Volatile Organic Compounds (VOC) | All | All
HollyFrontier Navajo Refining LLC | 198 | HollyFrontier - Artesia Refinery | Oil & Gas | O&G-Refinery | Eddy | 32.8426 | -104.3952 | Major-Title V | Release Point | 61 | FUG-08-TRUCK RK | Fugitives | Active | Loading Rack | Loading Rack | N/R | N/R | 2003-09-09 16:15 | 2003-09-09 16:15 | [8 empty] | Potential | Volatile Organic Compounds (VOC) | 2.8 | lb/h | Uncontrolled |  |  |  |  | 8760 | 3-06-008-16 | 40 CFR 60 Subpart GGGa / 40 CFR 60 Subpart QQQ / 40 CFR 63 Subpart CC | 44067.677 | All | Oil & Gas | All | Fugitives | All | Volatile Organic Compounds (VOC) | All | All
HollyFrontier Navajo Refining LLC | 198 | HollyFrontier - Artesia Refinery | Oil & Gas | O&G-Refinery | Eddy | 32.8426 | -104.3952 | Major-Title V | Release Point | 61 | FUG-08-TRUCK RK | Fugitives | Active | Loading Rack | Loading Rack | N/R | N/R | 2003-09-09 16:15 | 2003-09-09 16:15 | [8 empty] | Actual | Volatile Organic Compounds (VOC) | 2.59 | tons/y | [5 empty] | 8760 | 3-06-008-16 | 40 CFR 60 Subpart GGGa / 40 CFR 60 Subpart QQQ / 40 CFR 63 Subpart CC | 44067.677 | All | Oil & Gas | All | Fugitives | All | Volatile Organic Compounds (VOC) | All | All
HollyFrontier Navajo Refining LLC | 198 | HollyFrontier - Artesia Refinery | Oil & Gas | O&G-Refinery | Eddy | 32.8426 | -104.3952 | Major-Title V | Release Point | 61 | FUG-08-TRUCK RK | Fugitives | Active | Loading Rack | Loading Rack | N/R | N/R | 2003-09-09 16:15 | 2003-09-09 16:15 | [8 empty] | Potential | Volatile Organic Compounds (VOC) | 12.1 | tons/y | Uncontrolled |  |  |  |  | 8760 | 3-06-008-16 | 40 CFR 60 Subpart GGGa / 40 CFR 60 Subpart QQQ / 40 CFR 63 Subpart CC | 44067.677 | All | Oil & Gas | All | Fugitives | All | Volatile Organic Compounds (VOC) | All | All
Versado Gas Processors, LLC | 601 | Versado - Eunice South Compressor Station | Oil & Gas | O&G-Compressor Station | Lea | 32.3618 | -103.1568 | Synthetic Minor | Release Point | 2 | L-1 | Fugitives | Active | Loading Rack | Not Applicable | Not Applicable | Not Applicable |  |  | 40000 | bbl/y | 40000 | bbl/y | 40000 | bbl/y | 40000 | bbl/y | Allowable | Volatile Organic Compounds (VOC) | 1.9 | tons/y | Uncontrolled |  |  |  |  | 8760 | 3-10-888-11 |  | 44067.677 | All | Oil & Gas | All | Fugitives | All | Volatile Organic Compounds (VOC) | All | All
Harvest Four Corners LLC | 28853 | Harvest Four Corners - Gallegos Compressor Station | Oil & Gas | O&G-Compressor Station | San Juan | 36.42 | -107.9438 | Notice of Intent | Release Point | 1 | L-2 | Fugitives | Active | Loading Rack Condensate | [9 empty] | 5 | M gal/h |  |  | Potential | Volatile Organic Compounds (VOC) | 0.5 | tons/y | Uncontrolled |  |  |  |  | 8760 | A25-05-030-030 |  | 44067.677 | All | Oil & Gas | All | Fugitives | All | Volatile Organic Compounds (VOC) | All | All
Harvest Four Corners LLC | 28853 | Harvest Four Corners - Gallegos Compressor Station | Oil & Gas | O&G-Compressor Station | San Juan | 36.42 | -107.9438 | Notice of Intent | Release Point | 1 | L-2 | Fugitives | Active | Loading Rack Condensate | [9 empty] | 5 | M gal/h |  |  | Potential | Volatile Organic Compounds (VOC) | 36.7 | lb/h | Uncontrolled |  |  |  |  | 8760 | A25-05-030-030 |  | 44067.677 | All | Oil & Gas | All | Fugitives | All | Volatile Organic Compounds (VOC) | All | All
Holly Energy Partners - Operating LP | 1368 | Holly Energy - Bulk Products Terminal | Oil & Gas | O&G-Loading/Unloading Rack | San Juan | 36.6729 | -107.9653 | Synthetic Minor | Release Point | 4 | 3 | Fugitives | Active | Loading Rack Fugitive | Loading RACK Fugitive |  |  |  |  | 70 | M gal | 70 | M gal |  |  | 70 | M gal | Allowable | Volatile Organic Compounds (VOC) | 20.29 | tons/y | Uncontrolled |  |  |  |  | 8760 | 4-04-002-51 |  | 44067.677 | All | Oil & Gas | All | Fugitives | All | Volatile Organic Compounds (VOC) | All | All
Harvest Four Corners LLC | 28853 | Harvest Four Corners - Gallegos Compressor Station | Oil & Gas | O&G-Compressor Station | San Juan | 36.42 | -107.9438 | Notice of Intent | Release Point | 2 | L-1 | Fugitives | Active | Loading Rack Produced Water | [9 empty] | 5 | M gal/h |  |  | Potential | Volatile Organic Compounds (VOC) | 0.002 | tons/y | Uncontrolled |  |  |  |  | 8760 | A25-05-030-000 |  | 44067.677 | All | Oil & Gas | All | Fugitives | All | Volatile Organic Compounds (VOC) | All | All
Harvest Four Corners LLC | 28853 | Harvest Four Corners - Gallegos Compressor Station | Oil & Gas | O&G-Compressor Station | San Juan | 36.42 | -107.9438 | Notice of Intent | Release Point | 2 | L-1 | Fugitives | Active | Loading Rack Produced Water | [9 empty] | 5 | M gal/h |  |  | Potential | Volatile Organic Compounds (VOC) | 0.7 | lb/h | Uncontrolled |  |  |  |  | 8760 | A25-05-030-000 |  | 44067.677 | All | Oil & Gas | All | Fugitives | All | Volatile Organic Compounds (VOC) | All | All
Western Refining Terminals LLC - Gallup | 884 | Western Refining - Wingate Facility | Oil & Gas | O&G-Gas Plant | McKinley | 35.5363 | -108.6396 | Major-Title V | Release Point | 21 | 22 | Fugitives | Active | N-butane Storage & Rail Loading (Fugitive) | N-butane storage & rail loading | Not Applicable | Not Applicable |  | 1984-01-01 16:15 | [8 empty] | Actual | Volatile Organic Compounds (VOC) | 0.7 | tons/y | [5 empty] | 8760 | 3-10-002-07 |  | 44067.677 | All | Oil & Gas | All | Fugitives | All | Volatile Organic Compounds (VOC) | All | All
Western Refining Terminals LLC - Gallup | 884 | Western Refining - Wingate Facility | Oil & Gas | O&G-Gas Plant | McKinley | 35.5363 | -108.6396 | Major-Title V | Release Point | 21 | 22 | Fugitives | Active | N-butane Storage & Rail Loading (Fugitive) | N-butane storage & rail loading | Not Applicable | Not Applicable |  | 1984-01-01 16:15 | [8 empty] | Allowable | Volatile Organic Compounds (VOC) | 12.8 | tons/y | Uncontrolled |  |  |  |  | 8760 | 3-10-002-07 |  | 44067.677 | All | Oil & Gas | All | Fugitives | All | Volatile Organic Compounds (VOC) | All | All
Versado Gas Processors, LLC | 612 | Saunders Gas Plant | Oil & Gas | O&G-Gas Plant | Lea | 33.0572 | -103.6075 | Major-Title V | Release Point | 28 | L-02 | Fugitives | Active | Non-pressurized Tank Truck Loading | N/R | N/R | N/R |  |  | 131.5 | bbl/d | 131.5 | bbl/d | 131.5 | bbl/d | 131.5 | bbl/d | Allowable | Volatile Organic Compounds (VOC) | 18.6 | tons/y | [5 empty] | 8760 | 3-10-888-11 |  | 44067.677 | All | Oil & Gas | All | Fugitives | All | Volatile Organic Compounds (VOC) | All | All
Versado Gas Processors, LLC | 612 | Saunders Gas Plant | Oil & Gas | O&G-Gas Plant | Lea | 33.0572 | -103.6075 | Major-Title V | Release Point | 28 | L-02 | Fugitives | Active | Non-pressurized Tank Truck Loading | N/R | N/R | N/R |  |  | 131.5 | bbl/d | 131.5 | bbl/d | 131.5 | bbl/d | 131.5 | bbl/d | Actual | Volatile Organic Compounds (VOC) | 9.634 | tons/y | [5 empty] | 8760 | 3-10-888-11 |  | 44067.677 | All | Oil & Gas | All | Fugitives | All | Volatile Organic Compounds (VOC) | All | All
Matador Production Company | 38714 | Matador - SST 6 State Facility | Oil & Gas | O&G-Production Facility | Eddy | 32.684 | -104.1061 | Synthetic Minor | Release Point | 1 | OLOAD-1 | Fugitives | Active | Oil Truck Loading | TBD | TBD | NA | [10 empty] | Allowable | Volatile Organic Compounds (VOC) | 101.22 | lb/h | Uncontrolled |  |  |  |  | 8760 | 4-04-002-50 |  | 44067.677 | All | Oil & Gas | All | Fugitives | All | Volatile Organic Compounds (VOC) | All | All
Matador Production Company | 38714 | Matador - SST 6 State Facility | Oil & Gas | O&G-Production Facility | Eddy | 32.684 | -104.1061 | Synthetic Minor | Release Point | 1 | OLOAD-1 | Fugitives | Active | Oil Truck Loading | TBD | TBD | NA | [10 empty] | Allowable | Volatile Organic Compounds (VOC) | 10.28 | tons/y | Uncontrolled |  |  |  |  | 8760 | 4-04-002-50 |  | 44067.677 | All | Oil & Gas | All | Fugitives | All | Volatile Organic Compounds (VOC) | All | All
OXY USA WTP Limited Partnership | 36521 | Oxy - Sundance 1 Federal 3 CTB | Oil & Gas | O&G-Tank Battery/Bulk Fuel Storage | Eddy | 32.2472 | -103.7242 | Notice of Intent | Release Point | 2 | Load 1 | Fugitives | Active | Oil Truck Loading | N/A | N/A | N/A | 1994-01-01 16:15 | 1994-01-01 16:15 |  |  |  |  | 200 | bbl/h | 200 | bbl/h | Allowable | Volatile Organic Compounds (VOC) | 41.6 | lb/h | [6 empty] | 3-10-888-11 |  | 44067.677 | All | Oil & Gas | All | Fugitives | All | Volatile Organic Compounds (VOC) | All | All
OXY USA WTP Limited Partnership | 36521 | Oxy - Sundance 1 Federal 3 CTB | Oil & Gas | O&G-Tank Battery/Bulk Fuel Storage | Eddy | 32.2472 | -103.7242 | Notice of Intent | Release Point | 2 | Load 1 | Fugitives | Active | Oil Truck Loading | N/A | N/A | N/A | 1994-01-01 16:15 | 1994-01-01 16:15 |  |  |  |  | 200 | bbl/h | 200 | bbl/h | Allowable | Volatile Organic Compounds (VOC) | 0.05 | tons/y | [6 empty] | 3-10-888-11 |  | 44067.677 | All | Oil & Gas | All | Fugitives | All | Volatile Organic Compounds (VOC) | All | All
Western Refining Terminals LLC - Gallup | 884 | Western Refining - Wingate Facility | Oil & Gas | O&G-Gas Plant | McKinley | 35.5363 | -108.6396 | Major-Title V | Release Point | 22 | 23 | Fugitives | Active | Pentanes Storage & Rail Loading (Fugitive) | Pentanes+ storage & rail loading | Not Applicable | Not Applicable |  | 1984-01-01 16:15 | [8 empty] | Allowable | Volatile Organic Compounds (VOC) | 16.3 | tons/y | Uncontrolled |  |  |  |  | 8760 | 3-10-002-07 |  | 44067.677 | All | Oil & Gas | All | Fugitives | All | Volatile Organic Compounds (VOC) | All | All
Matador Production Company | 38714 | Matador - SST 6 State Facility | Oil & Gas | O&G-Production Facility | Eddy | 32.684 | -104.1061 | Synthetic Minor | Release Point | 6 | PWLOAD-1 | Fugitives | Active | Produced Water Truck Loading | TBD | TBD | NA | [10 empty] | Allowable | Volatile Organic Compounds (VOC) | 0.01 | tons/y | Uncontrolled |  |  |  |  | 8760 | 4-04-002-50 |  | 44067.677 | All | Oil & Gas | All | Fugitives | All | Volatile Organic Compounds (VOC) | All | All
Matador Production Company | 38714 | Matador - SST 6 State Facility | Oil & Gas | O&G-Production Facility | Eddy | 32.684 | -104.1061 | Synthetic Minor | Release Point | 6 | PWLOAD-1 | Fugitives | Active | Produced Water Truck Loading | TBD | TBD | NA | [10 empty] | Allowable | Volatile Organic Compounds (VOC) | 0.34 | lb/h | Uncontrolled |  |  |  |  | 8760 | 4-04-002-50 |  | 44067.677 | All | Oil & Gas | All | Fugitives | All | Volatile Organic Compounds (VOC) | All | All
Western Refining Terminals LLC - Gallup | 884 | Western Refining - Wingate Facility | Oil & Gas | O&G-Gas Plant | McKinley | 35.5363 | -108.6396 | Major-Title V | Release Point | 19 | 20 | Fugitives | Active | Propane Storage & Rail Loading (Fugitive) | Propane storage & rail loading | Not Applicable | Not Applicable |  | 1984-01-01 16:15 | [8 empty] | Allowable | Volatile Organic Compounds (VOC) | 23.6 | tons/y | Uncontrolled |  |  |  |  | 8760 | 3-10-002-07 |  | 44067.677 | All | Oil & Gas | All | Fugitives | All | Volatile Organic Compounds (VOC) | All | All
CCI San Juan LLC | 1252 | San Juan River Gas Plant | Oil & Gas | O&G-Gas Plant | San Juan | 36.7587 | -108.3673 | Major-Title V | Release Point | 2 | Load-1 | Fugitives | Active | Truck Loading | Not Applicable | Not Applicable | Not Applicable |  |  | 21125 | bbl/y | 21125 | bbl/y | 21125 | bbl/y | 21125 | bbl/y | Allowable | Volatile Organic Compounds (VOC) | 5.1 | tons/y | [5 empty] | 8760 | 3-10-888-11 |  | 44067.6769 | All | Oil & Gas | All | Fugitives | All | Volatile Organic Compounds (VOC) | All | All
CCI San Juan LLC | 1252 | San Juan River Gas Plant | Oil & Gas | O&G-Gas Plant | San Juan | 36.7587 | -108.3673 | Major-Title V | Release Point | 2 | Load-1 | Fugitives | Active | Truck Loading | Not Applicable | Not Applicable | Not Applicable |  |  | 21125 | bbl/y | 21125 | bbl/y | 21125 | bbl/y | 21125 | bbl/y | Allowable | Volatile Organic Compounds (VOC) | 1.2 | lb/h | [5 empty] | 8760 | 3-10-888-11 |  | 44067.6769 | All | Oil & Gas | All | Fugitives | All | Volatile Organic Compounds (VOC) | All | All
CCI San Juan LLC | 1252 | San Juan River Gas Plant | Oil & Gas | O&G-Gas Plant | San Juan | 36.7587 | -108.3673 | Major-Title V | Release Point | 2 | Load-1 | Fugitives | Active | Truck Loading | Not Applicable | Not Applicable | Not Applicable |  |  | 21125 | bbl/y | 21125 | bbl/y | 21125 | bbl/y | 21125 | bbl/y | Actual | Volatile Organic Compounds (VOC) | 2.1 | tons/y | [5 empty] | 8760 | 3-10-888-11 |  | 44067.6769 | All | Oil & Gas | All | Fugitives | All | Volatile Organic Compounds (VOC) | All | All
Centennial Resource Development Inc | 38141 | Centennial - Pirate State No 101H | Oil & Gas | O&G-Production Facility | Lea | 32.2113 | -103.4692 | Minor | Release Point | 2 | LOAD | Fugitives | Active | Truck Loading | [13 empty] | Allowable | Volatile Organic Compounds (VOC) | 59 | tons/y | [5 empty] | 8760 | 3-10-888-11 |  | 44067.6769 | All | Oil & Gas | All | Fugitives | All | Volatile Organic Compounds (VOC) | All | All
Centennial Resource Development Inc | 38141 | Centennial - Pirate State No 101H | Oil & Gas | O&G-Production Facility | Lea | 32.2113 | -103.4692 | Minor | Release Point | 2 | LOAD | Fugitives | Active | Truck Loading | [13 empty] | Allowable | Volatile Organic Compounds (VOC) | 13.5 | lb/h | [5 empty] | 8760 | 3-10-888-11 |  | 44067.6769 | All | Oil & Gas | All | Fugitives | All | Volatile Organic Compounds (VOC) | All | All
Centennial Resource Development Inc | 38235 | Centennial - Crazy Wolf 1/2 B2MMFederal Com No 1H | Oil & Gas | O&G-Production Facility | Lea | 32.683 | -103.7242 | Minor | Release Point | 2 | LOAD | Fugitives | Active | Truck Loading | [13 empty] | Allowable | Volatile Organic Compounds (VOC) | 13.5 | lb/h | [5 empty] | 8760 | 3-10-888-11 |  | 44067.6769 | All | Oil & Gas | All | Fugitives | All | Volatile Organic Compounds (VOC) | All | All
Centennial Resource Development Inc | 38235 | Centennial - Crazy Wolf 1/2 B2MMFederal Com No 1H | Oil & Gas | O&G-Production Facility | Lea | 32.683 | -103.7242 | Minor | Release Point | 2 | LOAD | Fugitives | Active | Truck Loading | [13 empty] | Allowable | Volatile Organic Compounds (VOC) | 59 | tons/y | [5 empty] | 8760 | 3-10-888-11 |  | 44067.6769 | All | Oil & Gas | All | Fugitives | All | Volatile Organic Compounds (VOC) | All | All
Colgate Energy | 33736 | Colgate - Parkway 36 6H Tank Battery GCP6-5620 | Oil & Gas | O&G-Tank Battery/Bulk Fuel Storage | Eddy | 32.6159 | -104.022 | Synthetic Minor | Release Point | 1 | Truck Loading | Fugitives | Active | Truck Loading | [13 empty] | Allowable | Volatile Organic Compounds (VOC) | 44 | tons/y | [6 empty] | 3-10-888-11 |  | 44067.6769 | All | Oil & Gas | All | Fugitives | All | Volatile Organic Compounds (VOC) | All | All
ConocoPhillips | 24626 | Peakview No002 Tank Battery | Oil & Gas | O&G-Tank Battery/Bulk Fuel Storage | Eddy | 32.4283 | -103.8438 | Notice of Intent | Release Point | 1 | 4 | Fugitives | Active | Truck Loading | N/A | N/A | N/A |  | 2005-10-19 16:15 | 234 | bbl/d |  |  | 234 | bbl/d | 234 | bbl/d | Allowable | Volatile Organic Compounds (VOC) | 3.6 | tons/y | Uncontrolled |  |  |  |  | 8760 | A25-05-030-030 |  | 44067.6769 | All | Oil & Gas | All | Fugitives | All | Volatile Organic Compounds (VOC) | All | All
ConocoPhillips | 24626 | Peakview No002 Tank Battery | Oil & Gas | O&G-Tank Battery/Bulk Fuel Storage | Eddy | 32.4283 | -103.8438 | Notice of Intent | Release Point | 1 | 4 | Fugitives | Active | Truck Loading | N/A | N/A | N/A |  | 2005-10-19 16:15 | 234 | bbl/d |  |  | 234 | bbl/d | 234 | bbl/d | Allowable | Volatile Organic Compounds (VOC) | 0.83 | lb/h | Uncontrolled |  |  |  |  | 8760 | A25-05-030-030 |  | 44067.6769 | All | Oil & Gas | All | Fugitives | All | Volatile Organic Compounds (VOC) | All | All
DCP Operating Company LP | 599 | DCP - Lusk Booster Station | Oil & Gas | O&G-Compressor Station | Lea | 32.6523 | -103.8047 | Major-Title V | Release Point | 13 | LOAD | Fugitives | Removed | Truck Loading | not applicable | not applicable | not applicable |  | 1972-01-01 16:15 | [6 empty] | 252000 | gal/y | Actual | Volatile Organic Compounds (VOC) | 0.8 | tons/y | [5 empty] | 0 | 3-10-002-99 |  | 44067.6769 | All | Oil & Gas | All | Fugitives | All | Volatile Organic Compounds (VOC) | All | All
DCP Operating Company LP | 3432 | DCP - Loco Hills Booster Station GCP4-1406 | Oil & Gas | O&G-Compressor Station | Eddy | 32.8167 | -104.0272 | Synthetic Minor | Release Point | 1 | Load | Fugitives | Active | Truck Loading | [5 empty] | 315000 | gal/y | 315000 | gal/y |  |  |  |  | Allowable | Volatile Organic Compounds (VOC) | 1 | tons/y | Uncontrolled |  |  |  |  | 8760 | 4-04-002-50 |  | 44067.6769 | All | Oil & Gas | All | Fugitives | All | Volatile Organic Compounds (VOC) | All | All
Enterprise Field Services, LLC | 1348 | Potter Canyon Compressor Station | Oil & Gas | O&G-Compressor Station | San Juan | 36.8033 | -107.9211 | Minor | Release Point | 4 | LOAD | Fugitives | Active | Truck Loading | Not applicable | Not applicable | Not applicable | [8 empty] | 2231946 | gal/y | Allowable | Volatile Organic Compounds (VOC) | 97 | lb/h | Uncontrolled |  |  |  |  | 8760 | 3-10-002-99 |  | 44067.677 | All | Oil & Gas | All | Fugitives | All | Volatile Organic Compounds (VOC) | All | All
Enterprise Field Services, LLC | 1348 | Potter Canyon Compressor Station | Oil & Gas | O&G-Compressor Station | San Juan | 36.8033 | -107.9211 | Minor | Release Point | 4 | LOAD | Fugitives | Active | Truck Loading | Not applicable | Not applicable | Not applicable | [8 empty] | 2231946 | gal/y | Allowable | Volatile Organic Compounds (VOC) | 3.7 | tons/y | Uncontrolled |  |  |  |  | 8760 | 3-10-002-99 |  | 44067.677 | All | Oil & Gas | All | Fugitives | All | Volatile Organic Compounds (VOC) | All | All
Frontier Field Services LLC | 377 | Frontier - Lusk Compressor Station | Oil & Gas | O&G-Compressor Station | Eddy | 32.7147 | -103.8381 | Minor | Release Point | 1 | L1 | Fugitives | Active | Truck Loading | N/A | N/A | N/A | [8 empty] | 919800 | gal/y | Allowable | Volatile Organic Compounds (VOC) | 0.14 | lb/h | Uncontrolled |  |  |  |  | 8760 | 4-04-001-50 |  | 44067.677 | All | Oil & Gas | All | Fugitives | All | Volatile Organic Compounds (VOC) | All | All
Frontier Field Services LLC | 377 | Frontier - Lusk Compressor Station | Oil & Gas | O&G-Compressor Station | Eddy | 32.7147 | -103.8381 | Minor | Release Point | 1 | L1 | Fugitives | Active | Truck Loading | N/A | N/A | N/A | [8 empty] | 919800 | gal/y | Allowable | Volatile Organic Compounds (VOC) | 0.6 | tons/y | Uncontrolled |  |  |  |  | 8760 | 4-04-001-50 |  | 44067.677 | All | Oil & Gas | All | Fugitives | All | Volatile Organic Compounds (VOC) | All | All
Harvest Four Corners LLC | 1010 | Harvest - La Jara Compressor Station | Oil & Gas | O&G-Compressor Station | Rio Arriba | 36.8172 | -107.4922 | Major-Title V | Release Point | 2 | L1 | Fugitives | Active | Truck Loading | Not applicable | Not applicable | Not applicable | [10 empty] | Allowable | Volatile Organic Compounds (VOC) | 1 | tons/y | Uncontrolled |  |  |  |  | 8760 | 3-10-888-11 |  | 44067.677 | All | Oil & Gas | All | Fugitives | All | Volatile Organic Compounds (VOC) | All | All
Harvest Four Corners LLC | 1010 | Harvest - La Jara Compressor Station | Oil & Gas | O&G-Compressor Station | Rio Arriba | 36.8172 | -107.4922 | Major-Title V | Release Point | 2 | L1 | Fugitives | Active | Truck Loading | Not applicable | Not applicable | Not applicable | [10 empty] | Allowable | Volatile Organic Compounds (VOC) | 59.3 | lb/h | Uncontrolled |  |  |  |  | 8760 | 3-10-888-11 |  | 44067.677 | All | Oil & Gas | All | Fugitives | All | Volatile Organic Compounds (VOC) | All | All
Harvest Four Corners LLC | 1010 | Harvest - La Jara Compressor Station | Oil & Gas | O&G-Compressor Station | Rio Arriba | 36.8172 | -107.4922 | Major-Title V | Release Point | 2 | L1 | Fugitives | Active | Truck Loading | Not applicable | Not applicable | Not applicable | [10 empty] | Actual | Volatile Organic Compounds (VOC) | 0.2 | tons/y | [5 empty] | 8760 | 3-10-888-11 |  | 44067.677 | All | Oil & Gas | All | Fugitives | All | Volatile Organic Compounds (VOC) | All | All
Harvest Four Corners LLC | 1191 | Harvest - Thompson Compressor Station | Oil & Gas | O&G-Compressor Station | San Juan | 36.8344 | -108.0981 | Major-Title V | Release Point | 17 | F-2 | Fugitives | Active | Truck Loading | Not Applicable | Not Applicable | Not Applicable | [10 empty] | Allowable | Volatile Organic Compounds (VOC) | 2.3 | tons/y | Uncontrolled |  |  |  |  | 8760 | 4-04-003-11 |  | 44067.677 | All | Oil & Gas | All | Fugitives | All | Volatile Organic Compounds (VOC) | All | All
Harvest Four Corners LLC | 1191 | Harvest - Thompson Compressor Station | Oil & Gas | O&G-Compressor Station | San Juan | 36.8344 | -108.0981 | Major-Title V | Release Point | 17 | F-2 | Fugitives | Active | Truck Loading | Not Applicable | Not Applicable | Not Applicable | [10 empty] | Potential | Volatile Organic Compounds (VOC) | 33.6 | lb/h | Uncontrolled |  |  |  |  | 8760 | 4-04-003-11 |  | 44067.677 | All | Oil & Gas | All | Fugitives | All | Volatile Organic Compounds (VOC) | All | All
Harvest Four Corners LLC | 1191 | Harvest - Thompson Compressor Station | Oil & Gas | O&G-Compressor Station | San Juan | 36.8344 | -108.0981 | Major-Title V | Release Point | 17 | F-2 | Fugitives | Active | Truck Loading | Not Applicable | Not Applicable | Not Applicable | [10 empty] | Actual | Volatile Organic Compounds (VOC) | 1.1 | tons/y | [5 empty] | 8760 | 4-04-003-11 |  | 44067.677 | All | Oil & Gas | All | Fugitives | All | Volatile Organic Compounds (VOC) | All | All
Lucid Energy Delaware, LLC | 38125 | Lucid Energy - Wild Hog Compressor Station | Oil & Gas | O&G-Compressor Station | Lea | 32.0346 | -103.2889 | Synthetic Minor | Release Point | 2 | Load | Fugitives | Active | Truck Loading | TBD | TBD | TBD |  |  | 758835 | gal/y | 758835 | gal/y | 758835 | gal/y | 758835 | gal/y | Allowable | Volatile Organic Compounds (VOC) | 2.3 | tons/y | Uncontrolled |  |  |  |  | 8760 | 3-10-888-11 |  | 44067.677 | All | Oil & Gas | All | Fugitives | All | Volatile Organic Compounds (VOC) | All | All
Lucid Energy Delaware, LLC | 38125 | Lucid Energy - Wild Hog Compressor Station | Oil & Gas | O&G-Compressor Station | Lea | 32.0346 | -103.2889 | Synthetic Minor | Release Point | 2 | Load | Fugitives | Active | Truck Loading | TBD | TBD | TBD |  |  | 758835 | gal/y | 758835 | gal/y | 758835 | gal/y | 758835 | gal/y | Allowable | Volatile Organic Compounds (VOC) | 90.72 | lb/h | Uncontrolled |  |  |  |  | 8760 | 3-10-888-11 |  | 44067.677 | All | Oil & Gas | All | Fugitives | All | Volatile Organic Compounds (VOC) | All | All
NGL Water Solutions Permian LLC | 38774 | NGL - Alpha Salt Water Disposal Facility | Oil & Gas | O&G-Reinjection Facility | Eddy | 32.3111 | -104.1273 | Minor | Release Point | 2 | OILLOAD-1 | Fugitives | Active | Truck Loading | [13 empty] | Allowable | Volatile Organic Compounds (VOC) | 10.74 | tons/y | [5 empty] | 8760 | 3-10-888-11 |  | 44067.677 | All | Oil & Gas | All | Fugitives | All | Volatile Organic Compounds (VOC) | All | All
NGL Water Solutions Permian LLC | 38774 | NGL - Alpha Salt Water Disposal Facility | Oil & Gas | O&G-Reinjection Facility | Eddy | 32.3111 | -104.1273 | Minor | Release Point | 2 | OILLOAD-1 | Fugitives | Active | Truck Loading | [13 empty] | Allowable | Volatile Organic Compounds (VOC) | 11.77 | lb/h | [5 empty] | 8760 | 3-10-888-11 |  | 44067.677 | All | Oil & Gas | All | Fugitives | All | Volatile Organic Compounds (VOC) | All | All
OXY USA Inc | 28730 | Oxy USA Inc - Pecos 33 Federal NO 2 | Oil & Gas | O&G-Compressor Station | Eddy | 32.6121 | -104.8308 | Notice of Intent | Release Point | 1 | Load | Fugitives | Active | Truck Loading | [9 empty] | 0.2 | bbl/d |  |  | Allowable | Volatile Organic Compounds (VOC) | 27.1 | lb/h | Uncontrolled |  |  |  |  | 8760 | 4-06-001-98 |  | 44067.677 | All | Oil & Gas | All | Fugitives | All | Volatile Organic Compounds (VOC) | All | All
OXY USA Inc | 28730 | Oxy USA Inc - Pecos 33 Federal NO 2 | Oil & Gas | O&G-Compressor Station | Eddy | 32.6121 | -104.8308 | Notice of Intent | Release Point | 1 | Load | Fugitives | Active | Truck Loading | [9 empty] | 0.2 | bbl/d |  |  | Allowable | Volatile Organic Compounds (VOC) | 0.0045 | tons/y | Uncontrolled |  |  |  |  | 8760 | 4-06-001-98 |  | 44067.677 | All | Oil & Gas | All | Fugitives | All | Volatile Organic Compounds (VOC) | All | All
OXY USA Inc | 38683 | OXY - Mesa Verde East CGL2 | Oil & Gas | O&G-Compressor Station | Eddy | 32.2122 | -103.6969 | Synthetic Minor | Release Point | 4 | LOAD | Fugitives | Active | Truck Loading | [13 empty] | Allowable | Volatile Organic Compounds (VOC) | 0.353 | lb/h | [5 empty] | 8760 | 3-10-888-11 |  | 44067.677 | All | Oil & Gas | All | Fugitives | All | Volatile Organic Compounds (VOC) | All | All
OXY USA Inc | 38683 | OXY - Mesa Verde East CGL2 | Oil & Gas | O&G-Compressor Station | Eddy | 32.2122 | -103.6969 | Synthetic Minor | Release Point | 4 | LOAD | Fugitives | Active | Truck Loading | [13 empty] | Allowable | Volatile Organic Compounds (VOC) | 0.008 | tons/y | [5 empty] | 8760 | 3-10-888-11 |  | 44067.677 | All | Oil & Gas | All | Fugitives | All | Volatile Organic Compounds (VOC) | All | All
OXY USA Inc | 38832 | OXY - Precious CGL Ph 1 | Oil & Gas | O&G-Compressor Station | Eddy | 32.2655 | -103.8096 | Synthetic Minor | Release Point | 1 | LOAD | Fugitives | Active | Truck Loading | NA | NA | NA | [10 empty] | Allowable | Volatile Organic Compounds (VOC) | 0.009 | tons/y | Uncontrolled |  |  |  |  | 8760 | 3-10-888-11 |  | 44067.677 | All | Oil & Gas | All | Fugitives | All | Volatile Organic Compounds (VOC) | All | All
OXY USA Inc | 38832 | OXY - Precious CGL Ph 1 | Oil & Gas | O&G-Compressor Station | Eddy | 32.2655 | -103.8096 | Synthetic Minor | Release Point | 1 | LOAD | Fugitives | Active | Truck Loading | NA | NA | NA | [10 empty] | Allowable | Volatile Organic Compounds (VOC) | 0.407 | lb/h | Uncontrolled |  |  |  |  | 8760 | 3-10-888-11 |  | 44067.677 | All | Oil & Gas | All | Fugitives | All | Volatile Organic Compounds (VOC) | All | All
OXY USA Inc | 38835 | OXY - Cal Mon CGL | Oil & Gas | O&G-Compressor Station | Eddy | 32.27 | -103.7556 | Synthetic Minor | Release Point | 2 | LOAD | Fugitives | Active | Truck Loading | NA | NA | NA | [10 empty] | Allowable | Volatile Organic Compounds (VOC) | 0.01 | tons/y | Uncontrolled |  |  |  |  | 8760 | 3-10-888-11 |  | 44067.677 | All | Oil & Gas | All | Fugitives | All | Volatile Organic Compounds (VOC) | All | All
OXY USA Inc | 38835 | OXY - Cal Mon CGL | Oil & Gas | O&G-Compressor Station | Eddy | 32.27 | -103.7556 | Synthetic Minor | Release Point | 2 | LOAD | Fugitives | Active | Truck Loading | NA | NA | NA | [10 empty] | Allowable | Volatile Organic Compounds (VOC) | 0.41 | lb/h | Uncontrolled |  |  |  |  | 8760 | 3-10-888-11 |  | 44067.677 | All | Oil & Gas | All | Fugitives | All | Volatile Organic Compounds (VOC) | All | All
OXY USA WTP Limited Partnership | 26069 | OXY USA Inc. - Antelope Ridge Compressor Station | Oil & Gas | O&G-Compressor Station | Lea | 32.2582 | -103.4642 | Notice of Intent | Release Point | 1 | LOAD | Fugitives | Active | Truck Loading | Not applicable | Not applicable | Not applicable |  |  | 7560 | gal/h | 7560 | gal/h | 2251 | turnover/y | 405150 | bbl/y | Allowable | Volatile Organic Compounds (VOC) | 26.5 | lb/h | Uncontrolled |  |  |  |  | 8760 | 4-06-001-48 |  | 44067.677 | All | Oil & Gas | All | Fugitives | All | Volatile Organic Compounds (VOC) | All | All
OXY USA WTP Limited Partnership | 26069 | OXY USA Inc. - Antelope Ridge Compressor Station | Oil & Gas | O&G-Compressor Station | Lea | 32.2582 | -103.4642 | Notice of Intent | Release Point | 1 | LOAD | Fugitives | Active | Truck Loading | Not applicable | Not applicable | Not applicable |  |  | 7560 | gal/h | 7560 | gal/h | 2251 | turnover/y | 405150 | bbl/y | Allowable | Volatile Organic Compounds (VOC) | 0.6 | tons/y | Uncontrolled |  |  |  |  | 8760 | 4-06-001-48 |  | 44067.677 | All | Oil & Gas | All | Fugitives | All | Volatile Organic Compounds (VOC) | All | All
XTO Energy Inc | 31728 | XTO - Elk Wallow Compressor Station | Oil & Gas | O&G-Compressor Station | Eddy | 32.1452 | -103.9622 | Synthetic Minor | Release Point | 1 | TL1 | Fugitives | Active | Truck Loading | NA | NA | NA | [10 empty] | Allowable | Volatile Organic Compounds (VOC) | 0.02 | tons/y | Uncontrolled |  |  |  |  | 8760 | 3-10-888-11 |  | 44067.677 | All | Oil & Gas | All | Fugitives | All | Volatile Organic Compounds (VOC) | All | All
XTO Energy Inc | 31728 | XTO - Elk Wallow Compressor Station | Oil & Gas | O&G-Compressor Station | Eddy | 32.1452 | -103.9622 | Synthetic Minor | Release Point | 1 | TL1 | Fugitives | Active | Truck Loading | NA | NA | NA | [10 empty] | Allowable | Volatile Organic Compounds (VOC) | 9.49 | lb/h | Uncontrolled |  |  |  |  | 8760 | 3-10-888-11 |  | 44067.677 | All | Oil & Gas | All | Fugitives | All | Volatile Organic Compounds (VOC) | All | All
Lucid Energy Delaware, LLC | 38196 | Lucid - Eider Compressor Station | Oil & Gas | O&G-Compressor Station | Lea | 32.1705 | -103.6533 | Synthetic Minor | Release Point | 2 | Truck Loading | Fugitives | Active | Truck Loading (Slop Tanks) | TBD | TBD | TBD |  | 2018-03-13 16:15 | 51402 | bbl/y | 51402 | bbl/y | 51402 | bbl/y | 51402 | bbl/y | Allowable | Volatile Organic Compounds (VOC) | 43.5 | lb/h | Uncontrolled |  |  |  | Natural Gas | 8760 | 3-10-888-11 |  | 44067.677 | All | Oil & Gas | All | Fugitives | All | Volatile Organic Compounds (VOC) | All | All
Lucid Energy Delaware, LLC | 38196 | Lucid - Eider Compressor Station | Oil & Gas | O&G-Compressor Station | Lea | 32.1705 | -103.6533 | Synthetic Minor | Release Point | 2 | Truck Loading | Fugitives | Active | Truck Loading (Slop Tanks) | TBD | TBD | TBD |  | 2018-03-13 16:15 | 51402 | bbl/y | 51402 | bbl/y | 51402 | bbl/y | 51402 | bbl/y | Allowable | Volatile Organic Compounds (VOC) | 13 | tons/y | Uncontrolled |  |  |  | Natural Gas | 8760 | 3-10-888-11 |  | 44067.677 | All | Oil & Gas | All | Fugitives | All | Volatile Organic Compounds (VOC) | All | All
Enterprise Field Services, LLC | 218 | Enterprise - South Carlsbad Compressor Station | Oil & Gas | O&G-Compressor Station | Eddy | 32.3154 | -104.1365 | Major-Title V | Release Point | 4 | LOAD | Fugitives | Active | Truck Loading Emissions-Condensate Tank Loadout | N/A | N/A | N/A | [6 empty] | 69350 | bbl/y | 2912700 | gal/y | Allowable | Volatile Organic Compounds (VOC) | 9.8 | tons/y | Uncontrolled |  |  |  |  | 8760 | 3-10-888-11 |  | 44067.677 | All | Oil & Gas | All | Fugitives | All | Volatile Organic Compounds (VOC) | All | All
Harvest Four Corners LLC | 990 | Harvest - Dogie Canyon Compressor Station | Oil & Gas | O&G-Compressor Station | Rio Arriba | 36.434 | -107.4799 | Major-Title V | Release Point | 13 | TL | Fugitives | Active | Truck Loading Fugitives | Not Applicable | Not Applicable | Not Applicable |  |  | 9000 | gal/min | 9000 | gal/min | 9000 | gal/min | 9000 | gal/min | Allowable | Volatile Organic Compounds (VOC) | 68.4 | lb/h | Uncontrolled |  |  |  |  | 8760 | 3-10-888-11 |  | 44067.677 | All | Oil & Gas | All | Fugitives | All | Volatile Organic Compounds (VOC) | All | All
Harvest Four Corners LLC | 990 | Harvest - Dogie Canyon Compressor Station | Oil & Gas | O&G-Compressor Station | Rio Arriba | 36.434 | -107.4799 | Major-Title V | Release Point | 13 | TL | Fugitives | Active | Truck Loading Fugitives | Not Applicable | Not Applicable | Not Applicable |  |  | 9000 | gal/min | 9000 | gal/min | 9000 | gal/min | 9000 | gal/min | Allowable | Volatile Organic Compounds (VOC) | 6.4 | tons/y | Uncontrolled |  |  |  |  | 8760 | 3-10-888-11 |  | 44067.677 | All | Oil & Gas | All | Fugitives | All | Volatile Organic Compounds (VOC) | All | All
Harvest Four Corners LLC | 990 | Harvest - Dogie Canyon Compressor Station | Oil & Gas | O&G-Compressor Station | Rio Arriba | 36.434 | -107.4799 | Major-Title V | Release Point | 13 | TL | Fugitives | Active | Truck Loading Fugitives | Not Applicable | Not Applicable | Not Applicable |  |  | 9000 | gal/min | 9000 | gal/min | 9000 | gal/min | 9000 | gal/min | Actual | Volatile Organic Compounds (VOC) | 1.8 | tons/y | [5 empty] | 8760 | 3-10-888-11 |  | 44067.677 | All | Oil & Gas | All | Fugitives | All | Volatile Organic Compounds (VOC) | All | All
Enstor Operating Company LLC | 657 | Enstor Operating Co - Grama Ridge No2 Compressor Station | Oil & Gas | O&G-Compressor Station | Lea | 32.4333 | -103.4637 | Synthetic Minor | Release Point | 2 | 9 | Fugitives | Active | Truck loading Fugitives - Not regulated! |  |  |  |  | 2004-06-02 16:15 | [8 empty] | Allowable | Volatile Organic Compounds (VOC) | 0.01 | lb/h | Uncontrolled |  |  |  |  | 8760 | 3-10-888-11 |  | 44067.677 | All | Oil & Gas | All | Fugitives | All | Volatile Organic Compounds (VOC) | All | All
Enstor Operating Company LLC | 657 | Enstor Operating Co - Grama Ridge No2 Compressor Station | Oil & Gas | O&G-Compressor Station | Lea | 32.4333 | -103.4637 | Synthetic Minor | Release Point | 2 | 9 | Fugitives | Active | Truck loading Fugitives - Not regulated! |  |  |  |  | 2004-06-02 16:15 | [8 empty] | Allowable | Volatile Organic Compounds (VOC) | 0.07 | tons/y | Uncontrolled |  |  |  |  | 8760 | 3-10-888-11 |  | 44067.677 | All | Oil & Gas | All | Fugitives | All | Volatile Organic Compounds (VOC) | All | All
ConocoPhillips Company | 22260 | ConocoPhillips - MCA Battery No4 | Oil & Gas | O&G-Tank Battery/Bulk Fuel Storage | Lea | 32.8122 | -103.7303 | Minor | Release Point | 1 | TL1 | Fugitives | Active | Truck Loading Operations | Unknown |  |  |  |  | 73000 | bbl/y |  |  |  |  | 73000 | bbl/y | Allowable | Volatile Organic Compounds (VOC) | 6.15 | tons/y | Uncontrolled | [5 empty] | 4-06-001-32 |  | 44067.6769 | All | Oil & Gas | All | Fugitives | All | Volatile Organic Compounds (VOC) | All | All
ConocoPhillips Company | 22260 | ConocoPhillips - MCA Battery No4 | Oil & Gas | O&G-Tank Battery/Bulk Fuel Storage | Lea | 32.8122 | -103.7303 | Minor | Release Point | 1 | TL1 | Fugitives | Active | Truck Loading Operations | Unknown |  |  |  |  | 73000 | bbl/y |  |  |  |  | 73000 | bbl/y | Allowable | Volatile Organic Compounds (VOC) | 36.21 | lb/h | Uncontrolled | [5 empty] | 4-06-001-32 |  | 44067.6769 | All | Oil & Gas | All | Fugitives | All | Volatile Organic Compounds (VOC) | All | All
Enterprise Field Services, LLC | 37348 | Enterprise - Devon Rattlesnake Compressor Station | Oil & Gas | O&G-Compressor Station | Lea | 32.0626 | -103.5086 | Synthetic Minor | Release Point | 1 | LOAD | Fugitives | Active | Truck Loading Operations | [13 empty] | Allowable | Volatile Organic Compounds (VOC) | 1.5 | tons/y | [5 empty] | 8760 | 3-10-888-11 |  | 44067.677 | All | Oil & Gas | All | Fugitives | All | Volatile Organic Compounds (VOC) | All | All
Harvest Four Corners LLC | 34057 | Harvest - Crow Mesa Compressor Station | Oil & Gas | O&G-Compressor Station | San Juan | 36.3449 | -107.6608 | Major-Title V | Release Point | 4 | L1 | Fugitives | Active | Truck Loading, Hydrocarbon Liquids | Not applicable | Not applicable | Not applicable | [10 empty] | Potential | Volatile Organic Compounds (VOC) | 26 | lb/h | [5 empty] | 8760 | 3-10-888-11 |  | 44067.677 | All | Oil & Gas | All | Fugitives | All | Volatile Organic Compounds (VOC) | All | All
Harvest Four Corners LLC | 34057 | Harvest - Crow Mesa Compressor Station | Oil & Gas | O&G-Compressor Station | San Juan | 36.3449 | -107.6608 | Major-Title V | Release Point | 4 | L1 | Fugitives | Active | Truck Loading, Hydrocarbon Liquids | Not applicable | Not applicable | Not applicable | [10 empty] | Potential | Volatile Organic Compounds (VOC) | 0.8 | tons/y | [5 empty] | 8760 | 3-10-888-11 |  | 44067.677 | All | Oil & Gas | All | Fugitives | All | Volatile Organic Compounds (VOC) | All | All
Energy Transfer Company | 755 | ETC - West Eunice Compressor Station | Oil & Gas | O&G-Compressor Station | Lea | 32.4281 | -103.2112 | Major-Title V | Release Point | 3 | L-1 | Fugitives | Active | Truck Loading, Option #2/alt. op. | N/A | N/A | N/A |  |  | 8400 | gal/h | 420000 | gal/y |  |  |  |  | Allowable | Volatile Organic Compounds (VOC) | 1.2 | tons/y | Uncontrolled |  |  |  |  | 8760 | 3-10-888-11 |  | 44067.677 | All | Oil & Gas | All | Fugitives | All | Volatile Organic Compounds (VOC) | All | All
Energy Transfer Company | 755 | ETC - West Eunice Compressor Station | Oil & Gas | O&G-Compressor Station | Lea | 32.4281 | -103.2112 | Major-Title V | Release Point | 3 | L-1 | Fugitives | Active | Truck Loading, Option #2/alt. op. | N/A | N/A | N/A |  |  | 8400 | gal/h | 420000 | gal/y |  |  |  |  | Allowable | Volatile Organic Compounds (VOC) | 83.2 | lb/h | Uncontrolled |  |  |  |  | 8760 | 3-10-888-11 |  | 44067.677 | All | Oil & Gas | All | Fugitives | All | Volatile Organic Compounds (VOC) | All | All
Versado Gas Processors, LLC | 613 | Vada Compressor Station | Oil & Gas | O&G-Compressor Station | Lea | 33.4344 | -103.5447 | Synthetic Minor | Release Point | 3 | Load | Fugitives | Active | Truck Loading/Unloading | [13 empty] | Allowable | Volatile Organic Compounds (VOC) | 0.02 | lb/h | Uncontrolled |  |  |  |  | 8760 | 3-10-888-11 |  | 44067.677 | All | Oil & Gas | All | Fugitives | All | Volatile Organic Compounds (VOC) | All | All
Versado Gas Processors, LLC | 613 | Vada Compressor Station | Oil & Gas | O&G-Compressor Station | Lea | 33.4344 | -103.5447 | Synthetic Minor | Release Point | 3 | Load | Fugitives | Active | Truck Loading/Unloading | [13 empty] | Allowable | Volatile Organic Compounds (VOC) | 0.1 | tons/y | Uncontrolled |  |  |  |  | 8760 | 3-10-888-11 |  | 44067.677 | All | Oil & Gas | All | Fugitives | All | Volatile Organic Compounds (VOC) | All | All
DCP Operating Company LP | 263 | Fitz Compressor Station | Oil & Gas | O&G-Compressor Station | Eddy | 32.6169 | -104.0592 | Synthetic Minor | Release Point | 13 | L-1 | Fugitives | Active | Truck Loadout | Not applicable | Not applicable | Not applicable |  | 1990-01-01 16:15 | 526677 | gal/y | 526677 | gal/y |  |  |  |  | Allowable | Volatile Organic Compounds (VOC) | 62.71 | lb/h | Uncontrolled |  |  |  |  | 8760 | 3-10-888-11 |  | 44067.6769 | All | Oil & Gas | All | Fugitives | All | Volatile Organic Compounds (VOC) | All | All
DCP Operating Company LP | 263 | Fitz Compressor Station | Oil & Gas | O&G-Compressor Station | Eddy | 32.6169 | -104.0592 | Synthetic Minor | Release Point | 13 | L-1 | Fugitives | Active | Truck Loadout | Not applicable | Not applicable | Not applicable |  | 1990-01-01 16:15 | 526677 | gal/y | 526677 | gal/y |  |  |  |  | Allowable | Volatile Organic Compounds (VOC) | 1.53 | tons/y | Uncontrolled |  |  |  |  | 8760 | 3-10-888-11 |  | 44067.6769 | All | Oil & Gas | All | Fugitives | All | Volatile Organic Compounds (VOC) | All | All
Grizzly Operating LLC | 21953 | Grizzly - Karlsbad Corral Section 2 Facility | Oil & Gas | O&G-Compressor Station | Eddy | 32.1527 | -103.9483 | Minor | Release Point | 1 | LF-01 | Fugitives | Active | Truck Load-out Fugitive Emissions | Unknown | [12 empty] | Allowable | Volatile Organic Compounds (VOC) | 2.35 | tons/y |  |  |  |  | Natural Gas | 8760 | 4-06-001-65 |  | 44067.677 | All | Oil & Gas | All | Fugitives | All | Volatile Organic Compounds (VOC) | All | All
Grizzly Operating LLC | 21953 | Grizzly - Karlsbad Corral Section 2 Facility | Oil & Gas | O&G-Compressor Station | Eddy | 32.1527 | -103.9483 | Minor | Release Point | 1 | LF-01 | Fugitives | Active | Truck Load-out Fugitive Emissions | Unknown | [12 empty] | Allowable | Volatile Organic Compounds (VOC) | 10.71 | lb/h |  |  |  |  | Natural Gas | 8760 | 4-06-001-65 |  | 44067.677 | All | Oil & Gas | All | Fugitives | All | Volatile Organic Compounds (VOC) | All | All
Lime Rock Resources | 23783 | No Bluff Production Battery | Oil & Gas | O&G-Compressor Station | Eddy | 32.7914 | -104.2391 | Notice of Intent | Release Point | 1 | LF-03&04 | Fugitives | Active | Truck Loaging Fugitives | [5 empty] | 150 | bbl/h | 150 | bbl/h |  |  |  |  | Allowable | Volatile Organic Compounds (VOC) | 0.58 | lb/h | Uncontrolled |  |  |  |  | 8760 | A25-10-995-000 |  | 44067.677 | All | Oil & Gas | All | Fugitives | All | Volatile Organic Compounds (VOC) | All | All
Lime Rock Resources | 23783 | No Bluff Production Battery | Oil & Gas | O&G-Compressor Station | Eddy | 32.7914 | -104.2391 | Notice of Intent | Release Point | 1 | LF-03&04 | Fugitives | Active | Truck Loaging Fugitives | [5 empty] | 150 | bbl/h | 150 | bbl/h |  |  |  |  | Allowable | Volatile Organic Compounds (VOC) | 2.58 | tons/y | Uncontrolled |  |  |  |  | 8760 | A25-10-995-000 |  | 44067.677 | All | Oil & Gas | All | Fugitives | All | Volatile Organic Compounds (VOC) | All | All
DCP Operating Company LP | 314 | Pure Gold 28 Compressor Station | Oil & Gas | O&G-Compressor Station | Eddy | 32.2809 | -103.7898 | Synthetic Minor | Release Point | 1 | 6 | Fugitives | Active | Truck Rack Fugitives | [13 empty] | Allowable | Volatile Organic Compounds (VOC) | 2.28 | tons/y | Uncontrolled |  |  |  |  | 8760 | 3-10-888-11 |  | 44067.6769 | All | Oil & Gas | All | Fugitives | All | Volatile Organic Compounds (VOC) | All | All
DCP Operating Company LP | 314 | Pure Gold 28 Compressor Station | Oil & Gas | O&G-Compressor Station | Eddy | 32.2809 | -103.7898 | Synthetic Minor | Release Point | 1 | 6 | Fugitives | Active | Truck Rack Fugitives | [13 empty] | Allowable | Volatile Organic Compounds (VOC) | 52.45 | lb/h | Uncontrolled |  |  |  |  | 8760 | 3-10-888-11 |  | 44067.6769 | All | Oil & Gas | All | Fugitives | All | Volatile Organic Compounds (VOC) | All | All
DCP Operating Company LP | 722 | DCP - Bootleg Compressor Station | Oil & Gas | O&G-Compressor Station | Lea | 32.3889 | -103.6083 | Synthetic Minor | Release Point | 1 | 10 | Fugitives | Active | Truck Rack Fugitives | Not Applicable | Not Applicable | Not Applicable |  |  | 284250 | gal/y | 284250 | gal/y | 4986.8 | gal/h | 4986.8 | gal/h | Allowable | Volatile Organic Compounds (VOC) | 0.9 | tons/y | Uncontrolled |  |  |  |  | 8760 | 4-04-002-50 |  | 44067.6769 | All | Oil & Gas | All | Fugitives | All | Volatile Organic Compounds (VOC) | All | All
DCP Operating Company LP | 722 | DCP - Bootleg Compressor Station | Oil & Gas | O&G-Compressor Station | Lea | 32.3889 | -103.6083 | Synthetic Minor | Release Point | 1 | 10 | Fugitives | Active | Truck Rack Fugitives | Not Applicable | Not Applicable | Not Applicable |  |  | 284250 | gal/y | 284250 | gal/y | 4986.8 | gal/h | 4986.8 | gal/h | Allowable | Volatile Organic Compounds (VOC) | 30.7 | lb/h | Uncontrolled |  |  |  |  | 8760 | 4-04-002-50 |  | 44067.6769 | All | Oil & Gas | All | Fugitives | All | Volatile Organic Compounds (VOC) | All | All
Enstor Operating Company LLC | 660 | Enstor Operating - Grama Ridge Gas Storage Facility | Oil & Gas | O&G-Compressor Station | Lea | 32.152 | -103.4683 | Minor | Release Point | 3 | 9 | Fugitives | Active | Truck Rack Fugitives | Not Applicable | Not Applicable | Not Applicable |  |  | 1232 | hp | 1232 | hp | 1232 | hp | 1232 | hp | Allowable | Volatile Organic Compounds (VOC) | 6.7 | lb/h | Uncontrolled |  |  |  |  | 8760 | 3-10-888-11 |  | 44067.677 | All | Oil & Gas | All | Fugitives | All | Volatile Organic Compounds (VOC) | All | All
Enstor Operating Company LLC | 660 | Enstor Operating - Grama Ridge Gas Storage Facility | Oil & Gas | O&G-Compressor Station | Lea | 32.152 | -103.4683 | Minor | Release Point | 3 | 9 | Fugitives | Active | Truck Rack Fugitives | Not Applicable | Not Applicable | Not Applicable |  |  | 1232 | hp | 1232 | hp | 1232 | hp | 1232 | hp | Allowable | Volatile Organic Compounds (VOC) | 0.5 | tons/y | Uncontrolled |  |  |  |  | 8760 | 3-10-888-11 |  | 44067.677 | All | Oil & Gas | All | Fugitives | All | Volatile Organic Compounds (VOC) | All | All
Western Refining Terminals LLC - Gallup | 884 | Western Refining - Wingate Facility | Oil & Gas | O&G-Gas Plant | McKinley | 35.5363 | -108.6396 | Major-Title V | Release Point | 28 | 16 | Fugitives | Active | Truck Rack System (Fugitives) | Truck Rack System | Not applicable | Not applicable |  | 1997-01-01 16:15 | [8 empty] | Allowable | Volatile Organic Compounds (VOC) | 14.5 | tons/y | Uncontrolled |  |  |  |  | 8760 | 3-06-008-01 |  | 44067.677 | All | Oil & Gas | All | Fugitives | All | Volatile Organic Compounds (VOC) | All | All
Western Refining Terminals LLC - Gallup | 884 | Western Refining - Wingate Facility | Oil & Gas | O&G-Gas Plant | McKinley | 35.5363 | -108.6396 | Major-Title V | Release Point | 28 | 16 | Fugitives | Active | Truck Rack System (Fugitives) | Truck Rack System | Not applicable | Not applicable |  | 1997-01-01 16:15 | [8 empty] | Actual | Volatile Organic Compounds (VOC) | 0.49 | tons/y | [5 empty] | 8760 | 3-06-008-01 |  | 44067.677 | All | Oil & Gas | All | Fugitives | All | Volatile Organic Compounds (VOC) | All | All
Frontier Field Services LLC | 630 | Frontier - Kemnitz Compressor Station | Oil & Gas | O&G-Compressor Station | Lea | 32.8286 | -103.7436 | Synthetic Minor | Release Point | 19 | LOAD1 (004) | Fugitives | Removed | Removed-Truck Loading | NA | NA | NA | [10 empty] | Potential | Volatile Organic Compounds (VOC) | 0.6 | lb/h | Uncontrolled |  |  |  |  | 0 | 3-10-888-11 |  | 44067.677 | All | Oil & Gas | All | Fugitives | All | Volatile Organic Compounds (VOC) | All | All

## Counties & Portables
New Mexico Environment Department - Air Quality Bureau
Equipment Report
Report for Agency Interest: | All
Report for Primary Facility Type: | Oil & Gas
Report for Alt/Historic Facility Type: | All
Report for County: | All | (SI Desc. Includes: tank truck loading, loading rack)
Report for Subject Item Type: | Loading (includes loading/unloading rack, transfer & transfer point)
Report for Quantity Type: | All
Report for Pollutant: | Volatile Organic Compounds (VOC)
Report for Sub-Program: | All
|  | Number of unique AI IDs | 637
Report Generated: | 2020-08-25 12:34 | Total Record count: | 684
Owner Name | AI ID | Agency Interest Name | Agency Interest Type | Alt/History Agency Interest Type | County | Latitude | Longitude | Facility Classification | SI Category | SI ID | SI Designation | SI Type | SI Status | SI Description | Manufacturer | Model Number | Serial Number | Manufactured Date | Constructed Date | Normal Operating Rate | Units | Max Operating Rate | Units | Capacity | Units | Operational Capacity | Units | Quantity Type | Pollutant | Output Amount | Units | Primary Control Device | Secondary Control Device | Tertiary Control Device | Quaternary Control Device | Potential Fuel Type | Potential Operating Time (hours/year) | SCC Information | Sub-Program Information | [9 empty] | SCC Description
Range Resources Corporation | 28834 | Range Resources - Grizzell Oil and Gas Production Facility | Oil & Gas | O&G-Tank Battery/Bulk Fuel Storage | Lea | 32.417 | -103.1831 | Notice of Intent | Release Point | 1 | LL | Transfer Point | Removed | Removed-Tank Truck Loading Losses | not applicable | not applicable | not applicable |  |  | 118 | board ft/d | 118 | board ft/d | 118 | board ft/d | 118 | board ft/d | Allowable | Volatile Organic Compounds (VOC) | 0.8 | tons/y | Uncontrolled |  |  |  |  | 8760 | 3-05-888-01 |  | 44068.5236 | All | Oil & Gas | All | Transfer Point | All | Volatile Organic Compounds (VOC) | All | All
Range Resources Corporation | 28834 | Range Resources - Grizzell Oil and Gas Production Facility | Oil & Gas | O&G-Tank Battery/Bulk Fuel Storage | Lea | 32.417 | -103.1831 | Notice of Intent | Release Point | 1 | LL | Transfer Point | Removed | Removed-Tank Truck Loading Losses | not applicable | not applicable | not applicable |  |  | 118 | board ft/d | 118 | board ft/d | 118 | board ft/d | 118 | board ft/d | Allowable | Volatile Organic Compounds (VOC) | 33.8 | lb/h | Uncontrolled |  |  |  |  | 8760 | 3-05-888-01 |  | 44068.5236 | All | Oil & Gas | All | Transfer Point | All | Volatile Organic Compounds (VOC) | All | All
Thriftway Marketing | 1160 | Bloomfield Refinery | Oil & Gas | O&G-Refinery | San Juan | 36.6765 | -108.0009 | Synthetic Minor | Equipment | 20 | 112 | Loading/Unloading Rack | Active | Loading Rack | Loading RACK |  |  |  |  | 116 | M gal | 116 | M gal |  |  | 116 | M gal | Allowable | Volatile Organic Compounds (VOC) | 0.91 | lb/h | Condenser |  |  |  |  | 8760 | 3-06-008-05 |  | 44068.5194 | All | Oil & Gas | All | Loading/Unloading Rack | All | Volatile Organic Compounds (VOC) | All | All
3 Bear Delaware Operating - NM LLC | 38082 | 3 Bear Aztec Compressor Station | Oil & Gas | O&G-Compressor Station | Lea | 32.4884 | -103.5939 | Synthetic Minor | Release Point | 1 | OILLOAD-1 | Transfer Point | Active | Truck Loading (Condensate Loadout) | NA | NA | NA |  | 2017-10-27 12:34 | [8 empty] | Allowable | Volatile Organic Compounds (VOC) | 0.2 | tons/y | Uncontrolled |  |  |  |  | 8760 | 3-10-001-99 |  | 44068.5236 | All | Oil & Gas | All | Transfer Point | All | Volatile Organic Compounds (VOC) | All | All
3 Bear Delaware Operating - NM LLC | 38082 | 3 Bear Aztec Compressor Station | Oil & Gas | O&G-Compressor Station | Lea | 32.4884 | -103.5939 | Synthetic Minor | Release Point | 1 | OILLOAD-1 | Transfer Point | Active | Truck Loading (Condensate Loadout) | NA | NA | NA |  | 2017-10-27 12:34 | [8 empty] | Allowable | Volatile Organic Compounds (VOC) | 99.9 | lb/h | Uncontrolled |  |  |  |  | 8760 | 3-10-001-99 |  | 44068.5236 | All | Oil & Gas | All | Transfer Point | All | Volatile Organic Compounds (VOC) | All | All
BP America Production Company - NM Northwest Office | 27984 | BP - NEBU 62 and various other sites | Oil & Gas | O&G-Compressor Station | Portable Source |  |  | Notice of Intent | Release Point | 2 | 5 | Transfer Point | Active | Truck loading | [13 empty] | Allowable | Volatile Organic Compounds (VOC) | 0.04 | tons/y | Uncontrolled |  |  |  |  | 8760 | 3-10-001-99 |  | 44068.5236 | All | Oil & Gas | All | Transfer Point | All | Volatile Organic Compounds (VOC) | All | All
BP America Production Company - NM Northwest Office | 27984 | BP - NEBU 62 and various other sites | Oil & Gas | O&G-Compressor Station | Portable Source |  |  | Notice of Intent | Release Point | 2 | 5 | Transfer Point | Active | Truck loading | [13 empty] | Allowable | Volatile Organic Compounds (VOC) | 3.45 | lb/h | Uncontrolled |  |  |  |  | 8760 | 3-10-001-99 |  | 44068.5236 | All | Oil & Gas | All | Transfer Point | All | Volatile Organic Compounds (VOC) | All | All
BP America Production Company - NM Northwest Office | 28008 | BP - Nebu 6/477/345 etc | Oil & Gas | O&G-Compressor Station | Portable Source |  |  | Notice of Intent | Release Point | 2 | 6 | Transfer Point | Active | Truck loading |  |  |  |  | 2009-01-02 12:34 |  |  |  |  | 30660 | gal/y |  |  | Allowable | Volatile Organic Compounds (VOC) | 0.04 | tons/y | Uncontrolled |  |  |  |  | 8760 | 3-10-001-99 |  | 44068.5236 | All | Oil & Gas | All | Transfer Point | All | Volatile Organic Compounds (VOC) | All | All
BP America Production Company - NM Northwest Office | 28008 | BP - Nebu 6/477/345 etc | Oil & Gas | O&G-Compressor Station | Portable Source |  |  | Notice of Intent | Release Point | 2 | 6 | Transfer Point | Active | Truck loading |  |  |  |  | 2009-01-02 12:34 |  |  |  |  | 30660 | gal/y |  |  | Allowable | Volatile Organic Compounds (VOC) | 3.46 | lb/h | Uncontrolled |  |  |  |  | 8760 | 3-10-001-99 |  | 44068.5236 | All | Oil & Gas | All | Transfer Point | All | Volatile Organic Compounds (VOC) | All | All
BP America Production Company - NM Northwest Office | 28009 | BP - Cummins 8.3 Portable Compressor Engine Packages NOI 3882 | Oil & Gas | O&G-Production Facility | Portable Source |  |  | Notice of Intent | Release Point | 2 | 7 | Transfer Point | Active | Truck Loading | [11 empty] | 30660 | gal/y | Allowable | Volatile Organic Compounds (VOC) | 0.04 | tons/y | Uncontrolled |  |  |  |  | 8760 | 3-10-001-99 |  | 44068.5236 | All | Oil & Gas | All | Transfer Point | All | Volatile Organic Compounds (VOC) | All | All
BP America Production Company - NM Northwest Office | 28009 | BP - Cummins 8.3 Portable Compressor Engine Packages NOI 3882 | Oil & Gas | O&G-Production Facility | Portable Source |  |  | Notice of Intent | Release Point | 2 | 7 | Transfer Point | Active | Truck Loading | [11 empty] | 30660 | gal/y | Allowable | Volatile Organic Compounds (VOC) | 3.51 | lb/h | Uncontrolled |  |  |  |  | 8760 | 3-10-001-99 |  | 44068.5236 | All | Oil & Gas | All | Transfer Point | All | Volatile Organic Compounds (VOC) | All | All
BP America Production Company - NM Northwest Office | 28010 | BP - Nebu 16A etc | Oil & Gas | O&G-Compressor Station | Portable Source |  |  | Notice of Intent | Release Point | 2 | 6 | Transfer Point | Active | Truck loading | [9 empty] | 30660 | gal/y |  |  | Allowable | Volatile Organic Compounds (VOC) | 3.46 | lb/h | Uncontrolled |  |  |  |  | 8760 | 3-10-001-99 |  | 44068.5236 | All | Oil & Gas | All | Transfer Point | All | Volatile Organic Compounds (VOC) | All | All
BP America Production Company - NM Northwest Office | 28010 | BP - Nebu 16A etc | Oil & Gas | O&G-Compressor Station | Portable Source |  |  | Notice of Intent | Release Point | 2 | 6 | Transfer Point | Active | Truck loading | [9 empty] | 30660 | gal/y |  |  | Allowable | Volatile Organic Compounds (VOC) | 0.04 | tons/y | Uncontrolled |  |  |  |  | 8760 | 3-10-001-99 |  | 44068.5236 | All | Oil & Gas | All | Transfer Point | All | Volatile Organic Compounds (VOC) | All | All
Caza Operating, LLC | 38613 | Caza - Mad River 13 State Com Nos 3H 6H Production Facility | Oil & Gas | O&G-Production Facility | Eddy | 32.2107 | -104.1363 | Minor | Release Point | 2 | MALF | Transfer Point | Active | Malfunction | Not applicable | Not applicable | Not applicable | [10 empty] | Allowable | Volatile Organic Compounds (VOC) | 10 | tons/y | [5 empty] | 8760 | 3-10-001-99 |  | 44068.5236 | All | Oil & Gas | All | Transfer Point | All | Volatile Organic Compounds (VOC) | All | All
Chevron USA Inc | 38290 | Chevron - Culebra Bluff East CS | Oil & Gas | O&G-Compressor Station | Eddy | 32.2421 | -104.0032 | Synthetic Minor | Release Point | 3 | MALFUNCTION | Transfer Point | Active | Malfunction | Not applicable | Not applicable | Not applicable | [10 empty] | Allowable | Volatile Organic Compounds (VOC) | 10 | tons/y | [5 empty] | 8760 | 3-10-001-99 |  | 44068.5236 | All | Oil & Gas | All | Transfer Point | All | Volatile Organic Compounds (VOC) | All | All
Cimarex Energy Co of Colorado | 34752 | Cimarex - Hallertau 4 Federal 2H, 5H, 6H, 9H | Oil & Gas | O&G-Production Facility | Lea | 32.0787 | -103.6798 | Synthetic Minor | Release Point | 4 | MALF | Transfer Point | Active | Malfunction | Not applicable | Not applicable | Not applicable | [10 empty] | Allowable | Volatile Organic Compounds (VOC) | 10 | tons/y | [5 empty] | 8760 | 3-10-001-99 |  | 44068.5236 | All | Oil & Gas | All | Transfer Point | All | Volatile Organic Compounds (VOC) | All | All
ConocoPhillips - Midland Office | 27139 | ConocoPhillips Company - State F-1 Battery | Oil & Gas | O&G-Compressor Station | Lea | 32.5012 | -103.2259 | Notice of Intent | Release Point | 1 | Load | Transfer Point | Active | Truck Loading | not applicable | not applicable | not applicable | [10 empty] | Allowable | Volatile Organic Compounds (VOC) | 17.3 | tons/y | Uncontrolled |  |  |  |  | 8760 | 3-10-001-99 |  | 44068.5236 | All | Oil & Gas | All | Transfer Point | All | Volatile Organic Compounds (VOC) | All | All
ConocoPhillips - Midland Office | 27139 | ConocoPhillips Company - State F-1 Battery | Oil & Gas | O&G-Compressor Station | Lea | 32.5012 | -103.2259 | Notice of Intent | Release Point | 1 | Load | Transfer Point | Active | Truck Loading | not applicable | not applicable | not applicable | [10 empty] | Allowable | Volatile Organic Compounds (VOC) | 4 | lb/h | Uncontrolled |  |  |  |  | 8760 | 3-10-001-99 |  | 44068.5236 | All | Oil & Gas | All | Transfer Point | All | Volatile Organic Compounds (VOC) | All | All
DCP Operating Company LP | 38071 | DCP - Rocco Compressor Station | Oil & Gas | O&G-Compressor Station | Eddy | 32.3137 | -103.7191 | Synthetic Minor | Release Point | 4 | MALF | Transfer Point | Active | Malfunction | Not applicable | Not applicable | Not applicable | [10 empty] | Allowable | Volatile Organic Compounds (VOC) | 10 | tons/y | [5 empty] | 8760 | 3-10-001-99 |  | 44068.5236 | All | Oil & Gas | All | Transfer Point | All | Volatile Organic Compounds (VOC) | All | All
Devon Energy Production Company LP | 25488 | Devon - Outland State No5 Production Facility | Oil & Gas | O&G-Compressor Station | Lea | 32.4953 | -103.4374 | Notice of Intent | Release Point | 1 | 4 | Transfer Point | Active | Crude TRUCK LOADING | [13 empty] | Allowable | Volatile Organic Compounds (VOC) | 0.03 | tons/y | Uncontrolled |  |  |  |  | 3.4 | 3-10-001-99 |  | 44068.5236 | All | Oil & Gas | All | Transfer Point | All | Volatile Organic Compounds (VOC) | All | All
Devon Energy Production Company LP | 25488 | Devon - Outland State No5 Production Facility | Oil & Gas | O&G-Compressor Station | Lea | 32.4953 | -103.4374 | Notice of Intent | Release Point | 1 | 4 | Transfer Point | Active | Crude TRUCK LOADING | [13 empty] | Allowable | Volatile Organic Compounds (VOC) | 17.6 | lb/h | Uncontrolled |  |  |  |  | 3.4 | 3-10-001-99 |  | 44068.5236 | All | Oil & Gas | All | Transfer Point | All | Volatile Organic Compounds (VOC) | All | All
Devon Energy Production Company LP | 28493 | Devon Energy - Tomcat 21 Federal Battery | Oil & Gas | O&G-Tank Battery/Bulk Fuel Storage | Eddy | 32.2975 | -103.6824 | Notice of Intent | Release Point | 1 | 4 | Transfer Point | Active | Truck Loading | [9 empty] | 459900 | gal/y |  |  | Allowable | Volatile Organic Compounds (VOC) | 3.8 | lb/h | Uncontrolled |  |  |  |  | 8760 | 3-10-001-99 |  | 44068.5236 | All | Oil & Gas | All | Transfer Point | All | Volatile Organic Compounds (VOC) | All | All
Devon Energy Production Company LP | 28493 | Devon Energy - Tomcat 21 Federal Battery | Oil & Gas | O&G-Tank Battery/Bulk Fuel Storage | Eddy | 32.2975 | -103.6824 | Notice of Intent | Release Point | 1 | 4 | Transfer Point | Active | Truck Loading | [9 empty] | 459900 | gal/y |  |  | Allowable | Volatile Organic Compounds (VOC) | 1.2 | tons/y | Uncontrolled |  |  |  |  | 8760 | 3-10-001-99 |  | 44068.5236 | All | Oil & Gas | All | Transfer Point | All | Volatile Organic Compounds (VOC) | All | All
Devon Energy Production Company LP | 38624 | Devon - North Thistle 3 CTB 1 | Oil & Gas | O&G-Tank Battery/Bulk Fuel Storage | Lea | 32.3297 | -103.554 | Minor | Release Point | 3 | OIL LOAD | Transfer Point | Active | Oil Truck Loading | N/A |  |  |  |  | 355875 | bbl/y | 355875 | bbl/y |  |  |  |  | Allowable | Volatile Organic Compounds (VOC) | 42.8 | lb/h | Uncontrolled |  |  |  |  | 8760 | 3-10-001-99 | Minor Source | 44068.5236 | All | Oil & Gas | All | Transfer Point | All | Volatile Organic Compounds (VOC) | All | All
Devon Energy Production Company LP | 38624 | Devon - North Thistle 3 CTB 1 | Oil & Gas | O&G-Tank Battery/Bulk Fuel Storage | Lea | 32.3297 | -103.554 | Minor | Release Point | 3 | OIL LOAD | Transfer Point | Active | Oil Truck Loading | N/A |  |  |  |  | 355875 | bbl/y | 355875 | bbl/y |  |  |  |  | Allowable | Volatile Organic Compounds (VOC) | 12.7 | tons/y | Uncontrolled |  |  |  |  | 8760 | 3-10-001-99 | Minor Source | 44068.5236 | All | Oil & Gas | All | Transfer Point | All | Volatile Organic Compounds (VOC) | All | All
ETC Texas Pipeline LTD | 37959 | ETC - Whitehorn Compressor Station | Oil & Gas | O&G-Compressor Station | Eddy | 32.0476 | -104.0606 | Synthetic Minor | Release Point | 1 | M | Transfer Point | Active | Malfunction | Not applicable | Not applicable | Not applicable | [10 empty] | Allowable | Volatile Organic Compounds (VOC) | 10 | tons/y | [5 empty] | 8760 | 3-10-001-99 |  | 44068.5236 | All | Oil & Gas | All | Transfer Point | All | Volatile Organic Compounds (VOC) | All | All
Enduring Resources LLC | 37693 | Enduring Resources - W. Lybrook UT No. 720/722/724/756/757/758 | Oil & Gas | O&G-Production Facility | San Juan | 36.2124 | -107.7564 | Notice of Intent | Release Point | 1 | 41 | Transfer Point | Active | Truck Loading (Oil) | NA | NA | NA | [8 empty] | 4380000 | bbl/y | Allowable | Volatile Organic Compounds (VOC) | 2.2 | tons/y | Uncontrolled |  |  |  |  | 8760 | 3-10-001-99 |  | 44068.5236 | All | Oil & Gas | All | Transfer Point | All | Volatile Organic Compounds (VOC) | All | All
Enduring Resources LLC | 37693 | Enduring Resources - W. Lybrook UT No. 720/722/724/756/757/758 | Oil & Gas | O&G-Production Facility | San Juan | 36.2124 | -107.7564 | Notice of Intent | Release Point | 1 | 41 | Transfer Point | Active | Truck Loading (Oil) | NA | NA | NA | [8 empty] | 4380000 | bbl/y | Allowable | Volatile Organic Compounds (VOC) | 17.8 | lb/h | Uncontrolled |  |  |  |  | 8760 | 3-10-001-99 |  | 44068.5236 | All | Oil & Gas | All | Transfer Point | All | Volatile Organic Compounds (VOC) | All | All
Enduring Resources LLC | 37750 | Enduring Resources - W Lybrook UT No716,718,719,753,754,755 | Oil & Gas | O&G-Production Facility | San Juan | 36.2248 | -107.7516 | Synthetic Minor | Release Point | 1 | 58 | Transfer Point | Active | Truck Loading | NA | NA | NA |  | 2017-05-03 12:34 | [8 empty] | Allowable | Volatile Organic Compounds (VOC) | 2.2 | lb/h | Uncontrolled |  |  |  |  | 8760 | 3-10-001-99 |  | 44068.5236 | All | Oil & Gas | All | Transfer Point | All | Volatile Organic Compounds (VOC) | All | All
Enduring Resources LLC | 37750 | Enduring Resources - W Lybrook UT No716,718,719,753,754,755 | Oil & Gas | O&G-Production Facility | San Juan | 36.2248 | -107.7516 | Synthetic Minor | Release Point | 1 | 58 | Transfer Point | Active | Truck Loading | NA | NA | NA |  | 2017-05-03 12:34 | [8 empty] | Allowable | Volatile Organic Compounds (VOC) | 17.8 | tons/y | Uncontrolled |  |  |  |  | 8760 | 3-10-001-99 |  | 44068.5236 | All | Oil & Gas | All | Transfer Point | All | Volatile Organic Compounds (VOC) | All | All
Enduring Resources LLC | 37765 | Enduring Resources - W Lybrook UT No726,728,729,759,760,761 | Oil & Gas | O&G-Production Facility | San Juan | 36.2068 | -107.765 | Major-Title V | Release Point | 2 | 41 | Transfer Point | Active | Truck Loading (Oil) | NA | NA | NA | [8 empty] | 4380000 | bbl/y | Allowable | Volatile Organic Compounds (VOC) | 17.8 | lb/h | Uncontrolled |  |  |  |  | 8760 | 3-10-001-99 |  | 44068.5236 | All | Oil & Gas | All | Transfer Point | All | Volatile Organic Compounds (VOC) | All | All
Enduring Resources LLC | 37765 | Enduring Resources - W Lybrook UT No726,728,729,759,760,761 | Oil & Gas | O&G-Production Facility | San Juan | 36.2068 | -107.765 | Major-Title V | Release Point | 2 | 41 | Transfer Point | Active | Truck Loading (Oil) | NA | NA | NA | [8 empty] | 4380000 | bbl/y | Allowable | Volatile Organic Compounds (VOC) | 2.2 | tons/y | Uncontrolled |  |  |  |  | 8760 | 3-10-001-99 |  | 44068.5236 | All | Oil & Gas | All | Transfer Point | All | Volatile Organic Compounds (VOC) | All | All
Enterprise Field Services, LLC | 26896 | Chaparral Gas Plant | Oil & Gas | O&G-Gas Plant | Eddy | 32.6542 | -103.8949 | Major-Title V | Release Point | 2 | LOAD-1 | Transfer Point | Active | Truck Loading of Condensate | Not applicable | Not applicable | Not applicable | 2008-01-01 12:34 | 2008-01-01 12:34 | 60000 | bbl/y | 60000 | bbl/y | 60000 | bbl/y | 60000 | bbl/y | Actual | Volatile Organic Compounds (VOC) | 4.5 | tons/y | [5 empty] | 8760 | 3-10-001-99 |  | 44068.5236 | All | Oil & Gas | All | Transfer Point | All | Volatile Organic Compounds (VOC) | All | All
Enterprise Field Services, LLC | 26896 | Chaparral Gas Plant | Oil & Gas | O&G-Gas Plant | Eddy | 32.6542 | -103.8949 | Major-Title V | Release Point | 2 | LOAD-1 | Transfer Point | Active | Truck Loading of Condensate | Not applicable | Not applicable | Not applicable | 2008-01-01 12:34 | 2008-01-01 12:34 | 60000 | bbl/y | 60000 | bbl/y | 60000 | bbl/y | 60000 | bbl/y | Allowable | Volatile Organic Compounds (VOC) | 9.7 | tons/y | Uncontrolled |  |  |  |  | 8760 | 3-10-001-99 |  | 44068.5236 | All | Oil & Gas | All | Transfer Point | All | Volatile Organic Compounds (VOC) | All | All
Enterprise Field Services, LLC | 26896 | Chaparral Gas Plant | Oil & Gas | O&G-Gas Plant | Eddy | 32.6542 | -103.8949 | Major-Title V | Release Point | 2 | LOAD-1 | Transfer Point | Active | Truck Loading of Condensate | Not applicable | Not applicable | Not applicable | 2008-01-01 12:34 | 2008-01-01 12:34 | 60000 | bbl/y | 60000 | bbl/y | 60000 | bbl/y | 60000 | bbl/y | Allowable | Volatile Organic Compounds (VOC) | 2.2 | lb/h | Uncontrolled |  |  |  |  | 8760 | 3-10-001-99 |  | 44068.5236 | All | Oil & Gas | All | Transfer Point | All | Volatile Organic Compounds (VOC) | All | All
Lucid Energy Delaware, LLC | 37991 | Lucid - Cottonwood Compressor Station | Oil & Gas | O&G-Compressor Station | Eddy | 32.0208 | -104.3022 | Minor | Release Point | 1 | 18 (LOAD-1) | Transfer Point | Active | Truck Loading of Condensate | Not applicable | Not applicable | Not applicable | 2008-01-01 12:34 | 2008-01-01 12:34 | 613200 | gal/y | 613200 | gal/y | 613200 | gal/y | 613200 | gal/y | Allowable | Volatile Organic Compounds (VOC) | 1.7 | lb/h | Uncontrolled |  |  |  |  | 8760 | 3-10-001-99 |  | 44068.5236 | All | Oil & Gas | All | Transfer Point | All | Volatile Organic Compounds (VOC) | All | All
Lucid Energy Delaware, LLC | 37991 | Lucid - Cottonwood Compressor Station | Oil & Gas | O&G-Compressor Station | Eddy | 32.0208 | -104.3022 | Minor | Release Point | 1 | 18 (LOAD-1) | Transfer Point | Active | Truck Loading of Condensate | Not applicable | Not applicable | Not applicable | 2008-01-01 12:34 | 2008-01-01 12:34 | 613200 | gal/y | 613200 | gal/y | 613200 | gal/y | 613200 | gal/y | Allowable | Volatile Organic Compounds (VOC) | 43.6 | tons/y | Uncontrolled |  |  |  |  | 8760 | 3-10-001-99 |  | 44068.5236 | All | Oil & Gas | All | Transfer Point | All | Volatile Organic Compounds (VOC) | All | All
Lucid Energy Delaware, LLC | 37991 | Lucid - Cottonwood Compressor Station | Oil & Gas | O&G-Compressor Station | Eddy | 32.0208 | -104.3022 | Minor | Release Point | 1 | 18 (LOAD-1) | Transfer Point | Active | Truck Loading of Condensate | Not applicable | Not applicable | Not applicable | 2008-01-01 12:34 | 2008-01-01 12:34 | 613200 | gal/y | 613200 | gal/y | 613200 | gal/y | 613200 | gal/y | Actual | Volatile Organic Compounds (VOC) | 0.001 | tons/y | Uncontrolled |  |  |  |  | 8760 | 3-10-001-99 |  | 44068.5236 | All | Oil & Gas | All | Transfer Point | All | Volatile Organic Compounds (VOC) | All | All
OXY USA Inc | 27901 | Oxy USA Palladium 7 Federal No1 battery | Oil & Gas | O&G-Tank Battery/Bulk Fuel Storage | Eddy | 32.2374 | -103.8104 | Notice of Intent | Release Point | 2 | Truck Loading | Transfer Point | Active | [14 empty] | Allowable | Volatile Organic Compounds (VOC) | 1.21 | tons/y | Uncontrolled |  |  |  |  | 8760 | 3-10-001-99 |  | 44068.5236 | All | Oil & Gas | All | Transfer Point | All | Volatile Organic Compounds (VOC) | All | All
OXY USA WTP Limited Partnership | 27900 | OXY - Red Tank 34 Federal No2 Bat | Oil & Gas | O&G-Tank Battery/Bulk Fuel Storage | Lea | 32.3498 | -103.656 | Notice of Intent | Release Point | 2 | Truck Loading | Transfer Point | Active | Truck Loading | [7 empty] | 51120 | bbl/y |  |  |  |  | Allowable | Volatile Organic Compounds (VOC) | 69 | lb/h | Uncontrolled | [5 empty] | 3-10-001-99 |  | 44068.5236 | All | Oil & Gas | All | Transfer Point | All | Volatile Organic Compounds (VOC) | All | All
OXY USA WTP Limited Partnership | 27900 | OXY - Red Tank 34 Federal No2 Bat | Oil & Gas | O&G-Tank Battery/Bulk Fuel Storage | Lea | 32.3498 | -103.656 | Notice of Intent | Release Point | 2 | Truck Loading | Transfer Point | Active | Truck Loading | [7 empty] | 51120 | bbl/y |  |  |  |  | Allowable | Volatile Organic Compounds (VOC) | 6.547 | tons/y | Uncontrolled | [5 empty] | 3-10-001-99 |  | 44068.5236 | All | Oil & Gas | All | Transfer Point | All | Volatile Organic Compounds (VOC) | All | All
WPX Energy Permian LLC | 37181 | WPX - RDX 17 - 12H, 16H, 25H, 35H, 36H, 37H | Oil & Gas | O&G-Production Facility | Eddy | 32.0492 | -103.9096 | Synthetic Minor | Release Point | 1 | OILLOAD 1-4 | Transfer Point | Active | Truck Loading (Oil Loadout) | NA | NA | NA |  | 2017-11-16 12:34 | [8 empty] | Allowable | Volatile Organic Compounds (VOC) | 0.73 | tons/y | Uncontrolled |  |  |  |  | 8760 | 3-10-001-99 |  | 44068.5236 | All | Oil & Gas | All | Transfer Point | All | Volatile Organic Compounds (VOC) | All | All
WPX Energy Permian LLC | 37181 | WPX - RDX 17 - 12H, 16H, 25H, 35H, 36H, 37H | Oil & Gas | O&G-Production Facility | Eddy | 32.0492 | -103.9096 | Synthetic Minor | Release Point | 1 | OILLOAD 1-4 | Transfer Point | Active | Truck Loading (Oil Loadout) | NA | NA | NA |  | 2017-11-16 12:34 | [8 empty] | Actual | Volatile Organic Compounds (VOC) | 0.35 | tons/y | [5 empty] | 8760 | 3-10-001-99 |  | 44068.5236 | All | Oil & Gas | All | Transfer Point | All | Volatile Organic Compounds (VOC) | All | All
WPX Energy Permian LLC | 37181 | WPX - RDX 17 - 12H, 16H, 25H, 35H, 36H, 37H | Oil & Gas | O&G-Production Facility | Eddy | 32.0492 | -103.9096 | Synthetic Minor | Release Point | 1 | OILLOAD 1-4 | Transfer Point | Active | Truck Loading (Oil Loadout) | NA | NA | NA |  | 2017-11-16 12:34 | [8 empty] | Allowable | Volatile Organic Compounds (VOC) | 15.44 | lb/h | Uncontrolled |  |  |  |  | 8760 | 3-10-001-99 |  | 44068.5236 | All | Oil & Gas | All | Transfer Point | All | Volatile Organic Compounds (VOC) | All | All
WPX Energy Permian LLC | 37868 | WPX - East Pecos 22-1H (22-9H) | Oil & Gas | O&G-Production Facility | Eddy | 32.0214 | -103.9762 | Synthetic Minor | Release Point | 1 | OILLOAD | Transfer Point | Active | Truck Loading (Oil Loadout) | NA | NA | NA |  | 2013-02-12 12:34 | [6 empty] | 109557 | bbl/y | Allowable | Volatile Organic Compounds (VOC) | 4.23 | tons/y | Uncontrolled |  |  |  |  | 8760 | 3-10-001-99 |  | 44068.5236 | All | Oil & Gas | All | Transfer Point | All | Volatile Organic Compounds (VOC) | All | All
WPX Energy Permian LLC | 37868 | WPX - East Pecos 22-1H (22-9H) | Oil & Gas | O&G-Production Facility | Eddy | 32.0214 | -103.9762 | Synthetic Minor | Release Point | 1 | OILLOAD | Transfer Point | Active | Truck Loading (Oil Loadout) | NA | NA | NA |  | 2013-02-12 12:34 | [6 empty] | 109557 | bbl/y | Allowable | Volatile Organic Compounds (VOC) | 15.44 | lb/h | Uncontrolled |  |  |  |  | 8760 | 3-10-001-99 |  | 44068.5236 | All | Oil & Gas | All | Transfer Point | All | Volatile Organic Compounds (VOC) | All | All
WPX Energy Permian LLC (Denver) | 38127 | WPX - Clawhammer 2 | Oil & Gas | O&G-Production Facility | Eddy | 32.0025 | -103.889 | Major-Title V | Release Point | 1 | OILLOAD - 1 | Transfer Point | Active | Truck Loading (Oil Loadout) | NA | NA | NA | [10 empty] | Allowable | Volatile Organic Compounds (VOC) | 2.5 | tons/y | Uncontrolled |  |  |  |  | 8760 | 3-10-001-99 |  | 44068.5236 | All | Oil & Gas | All | Transfer Point | All | Volatile Organic Compounds (VOC) | All | All
WPX Energy Permian LLC (Denver) | 38127 | WPX - Clawhammer 2 | Oil & Gas | O&G-Production Facility | Eddy | 32.0025 | -103.889 | Major-Title V | Release Point | 1 | OILLOAD - 1 | Transfer Point | Active | Truck Loading (Oil Loadout) | NA | NA | NA | [10 empty] | Allowable | Volatile Organic Compounds (VOC) | 19.7 | lb/h | Uncontrolled |  |  |  |  | 8760 | 3-10-001-99 |  | 44068.5236 | All | Oil & Gas | All | Transfer Point | All | Volatile Organic Compounds (VOC) | All | All
WPX Energy Permian LLC (Denver) | 38142 | WPX - Clawhammer 1 | Oil & Gas | O&G-Tank Battery/Bulk Fuel Storage | Eddy | 32.0026 | -103.8825 | Major-Title V | Release Point | 10 | OILLOAD - 1 | Transfer Point | Active | Truck Loading (Oil Loadout) | NA | NA | NA | [10 empty] | Allowable | Volatile Organic Compounds (VOC) | 19.7 | lb/h | Uncontrolled |  |  |  |  | 8760 | 3-10-001-99 |  | 44068.5236 | All | Oil & Gas | All | Transfer Point | All | Volatile Organic Compounds (VOC) | All | All
WPX Energy Permian LLC (Denver) | 38142 | WPX - Clawhammer 1 | Oil & Gas | O&G-Tank Battery/Bulk Fuel Storage | Eddy | 32.0026 | -103.8825 | Major-Title V | Release Point | 10 | OILLOAD - 1 | Transfer Point | Active | Truck Loading (Oil Loadout) | NA | NA | NA | [10 empty] | Allowable | Volatile Organic Compounds (VOC) | 2.5 | tons/y | Uncontrolled |  |  |  |  | 8760 | 3-10-001-99 |  | 44068.5236 | All | Oil & Gas | All | Transfer Point | All | Volatile Organic Compounds (VOC) | All | All
Frontier Field Services LLC | 31692 | Durango Midstream - Lobo Compressor Station | Oil & Gas | O&G-Compressor Station | Eddy | 32.8372 | -103.9147 | Major-Title V | Release Point | 2 | SSM dup | Transfer Point | Duplicate Data Entry | Startup, Shutdown, Maintenance | [5 empty] | 365 | MM SCF/y | 365 | MM SCF/y |  |  |  |  | Actual | Volatile Organic Compounds (VOC) | 5.8 | tons/y | [5 empty] | 0 | 3-10-002-05 |  | 44068.5236 | All | Oil & Gas | All | Transfer Point | All | Volatile Organic Compounds (VOC) | All | All
Enterprise Field Services, LLC | 1146 | Ballard Compressor Station GCP1-1585 | Oil & Gas | O&G-Compressor Station | San Juan | 36.4601 | -107.753 | Synthetic Minor | Release Point | 9 | LOAD | Transfer Point | Active | Truck Loading | not applicable | not applicable | not applicable | [8 empty] | 648480 | gal/y | Allowable | Volatile Organic Compounds (VOC) | 8.6 | tons/y | Uncontrolled |  |  |  |  | 8760 | 3-10-002-07 |  | 44068.5236 | All | Oil & Gas | All | Transfer Point | All | Volatile Organic Compounds (VOC) | All | All
Enterprise Field Services, LLC | 1146 | Ballard Compressor Station GCP1-1585 | Oil & Gas | O&G-Compressor Station | San Juan | 36.4601 | -107.753 | Synthetic Minor | Release Point | 9 | LOAD | Transfer Point | Active | Truck Loading | not applicable | not applicable | not applicable | [8 empty] | 648480 | gal/y | Allowable | Volatile Organic Compounds (VOC) | 2 | lb/h | Uncontrolled |  |  |  |  | 8760 | 3-10-002-07 |  | 44068.5236 | All | Oil & Gas | All | Transfer Point | All | Volatile Organic Compounds (VOC) | All | All
Versado Gas Processors, LLC | 605 | Buckeye Compressor Station | Oil & Gas | O&G-Compressor Station | Lea | 32.7836 | -103.507 | Synthetic Minor | Release Point | 2 | L-1 | Transfer Point | Active | Truck Loading | not reported | not reported | not reported |  |  | 250000 | gal/y | [6 empty] | Actual | Volatile Organic Compounds (VOC) | 0.089 | tons/y | [5 empty] | 8760 | 3-10-002-07 |  | 44068.5236 | All | Oil & Gas | All | Transfer Point | All | Volatile Organic Compounds (VOC) | All | All
Versado Gas Processors, LLC | 605 | Buckeye Compressor Station | Oil & Gas | O&G-Compressor Station | Lea | 32.7836 | -103.507 | Synthetic Minor | Release Point | 2 | L-1 | Transfer Point | Active | Truck Loading | not reported | not reported | not reported |  |  | 250000 | gal/y | [6 empty] | Potential | Volatile Organic Compounds (VOC) | 0.6 | tons/y | [5 empty] | 8760 | 3-10-002-07 |  | 44068.5236 | All | Oil & Gas | All | Transfer Point | All | Volatile Organic Compounds (VOC) | All | All
IACX Roswell LLC | 14 | IACX - Bitter Lake Compressor Station | Oil & Gas | O&G-Compressor Station | Chaves | 33.5531 | -104.3908 | Synthetic Minor | Equipment | 11 | FUG-1 | Loading/Unloading Rack | Removed | Removed ? - Truck Loading | Not Applicable | Not Applicable | Not Applicable | [10 empty] | Actual | Volatile Organic Compounds (VOC) | 4.77 | tons/y | Uncontrolled |  |  |  |  | 0 | 3-10-002-20 / 4-04-002-50 | 40 CFR 60 Subpart KKK | 44068.5194 | All | Oil & Gas | All | Loading/Unloading Rack | All | Volatile Organic Compounds (VOC) | All | All
Cimarex Energy Co of Colorado | 3480 | Cimarex - Mary 12 State COM No2 (NPR) | Oil & Gas | O&G-Compressor Station | Lea |  |  | No Permit Required | Equipment | 6 | Unit 6 | Loading/Unloading Rack |  | Truck Loading | [5 empty] | 180 | bbl/h | 180 | bbl/h | 7500 | bbl | 7500 | bbl | Potential | Volatile Organic Compounds (VOC) | 1.23 | tons/y | Uncontrolled |  |  |  |  | 40 | 3-10-002-99 |  | 44068.5194 | All | Oil & Gas | All | Loading/Unloading Rack | All | Volatile Organic Compounds (VOC) | All | All
Cimarex Energy Co of Colorado | 3480 | Cimarex - Mary 12 State COM No2 (NPR) | Oil & Gas | O&G-Compressor Station | Lea |  |  | No Permit Required | Equipment | 6 | Unit 6 | Loading/Unloading Rack |  | Truck Loading | [5 empty] | 180 | bbl/h | 180 | bbl/h | 7500 | bbl | 7500 | bbl | Potential | Volatile Organic Compounds (VOC) | 77.21 | lb/h | Uncontrolled |  |  |  |  | 40 | 3-10-002-99 |  | 44068.5194 | All | Oil & Gas | All | Loading/Unloading Rack | All | Volatile Organic Compounds (VOC) | All | All
DJR Operating LLC - NM | 33079 | DJR - Lybrook M27-2306 | Oil & Gas | O&G-Production Facility | Sandoval | 36.1918 | -107.4638 | Notice of Intent | Equipment | 9 | 18 | Loading/Unloading Rack | Active | Tank Truck Loading | [7 empty] | 219000 | bbl/y |  |  |  |  | Allowable | Volatile Organic Compounds (VOC) | 1.2 | tons/y | [5 empty] | 8760 | 3-10-002-99 |  | 44068.5194 | All | Oil & Gas | All | Loading/Unloading Rack | All | Volatile Organic Compounds (VOC) | All | All
DJR Operating LLC - NM | 33079 | DJR - Lybrook M27-2306 | Oil & Gas | O&G-Production Facility | Sandoval | 36.1918 | -107.4638 | Notice of Intent | Equipment | 9 | 18 | Loading/Unloading Rack | Active | Tank Truck Loading | [7 empty] | 219000 | bbl/y |  |  |  |  | Allowable | Volatile Organic Compounds (VOC) | 16.6 | lb/h | [5 empty] | 8760 | 3-10-002-99 |  | 44068.5194 | All | Oil & Gas | All | Loading/Unloading Rack | All | Volatile Organic Compounds (VOC) | All | All
DJR Operating LLC - NM | 34819 | DJR - Escrito D32-2408 | Oil & Gas | O&G-Production Facility | San Juan | 36.2745 | -107.7132 | Notice of Intent | Equipment | 19 | 18 | Loading/Unloading Rack | Active | Truck loading | [5 empty] | 146000 | bbl/y | 400 | bbl/d | 400 | bbl |  |  | Allowable | Volatile Organic Compounds (VOC) | 5 | tons/y | Uncontrolled |  |  |  |  | 8760 | 3-10-002-99 |  | 44068.5194 | All | Oil & Gas | All | Loading/Unloading Rack | All | Volatile Organic Compounds (VOC) | All | All
DJR Operating LLC - NM | 34819 | DJR - Escrito D32-2408 | Oil & Gas | O&G-Production Facility | San Juan | 36.2745 | -107.7132 | Notice of Intent | Equipment | 19 | 18 | Loading/Unloading Rack | Active | Truck loading | [5 empty] | 146000 | bbl/y | 400 | bbl/d | 400 | bbl |  |  | Allowable | Volatile Organic Compounds (VOC) | 16.6 | lb/h | Uncontrolled |  |  |  |  | 8760 | 3-10-002-99 |  | 44068.5194 | All | Oil & Gas | All | Loading/Unloading Rack | All | Volatile Organic Compounds (VOC) | All | All
Enterprise Field Services, LLC | 1153 | 3B-1 Turley Compressor Station | Oil & Gas | O&G-Compressor Station | San Juan | 36.7679 | -107.7903 | Major-Title V | Equipment | 8 | LOAD | Loading/Unloading Rack | Active | Truck loading | Not applicable | Not applicable | Not applicable |  |  | 1.23 | MM gal/y | 1.23 | MM gal/y | 1533 | MM gal/y | 1533042 | gal/y | Actual | Volatile Organic Compounds (VOC) | 0.6 | tons/y | [5 empty] | 68.1 | 3-10-002-99 |  | 44068.5194 | All | Oil & Gas | All | Loading/Unloading Rack | All | Volatile Organic Compounds (VOC) | All | All
Enterprise Field Services, LLC | 1153 | 3B-1 Turley Compressor Station | Oil & Gas | O&G-Compressor Station | San Juan | 36.7679 | -107.7903 | Major-Title V | Equipment | 8 | LOAD | Loading/Unloading Rack | Active | Truck loading | Not applicable | Not applicable | Not applicable |  |  | 1.23 | MM gal/y | 1.23 | MM gal/y | 1533 | MM gal/y | 1533042 | gal/y | Potential | Volatile Organic Compounds (VOC) | 158.7 | lb/h | Uncontrolled |  |  |  |  | 68.1 | 3-10-002-99 |  | 44068.5194 | All | Oil & Gas | All | Loading/Unloading Rack | All | Volatile Organic Compounds (VOC) | All | All
Enterprise Field Services, LLC | 1153 | 3B-1 Turley Compressor Station | Oil & Gas | O&G-Compressor Station | San Juan | 36.7679 | -107.7903 | Major-Title V | Equipment | 8 | LOAD | Loading/Unloading Rack | Active | Truck loading | Not applicable | Not applicable | Not applicable |  |  | 1.23 | MM gal/y | 1.23 | MM gal/y | 1533 | MM gal/y | 1533042 | gal/y | Allowable | Volatile Organic Compounds (VOC) | 3.3 | tons/y | Uncontrolled |  |  |  |  | 68.1 | 3-10-002-99 |  | 44068.5194 | All | Oil & Gas | All | Loading/Unloading Rack | All | Volatile Organic Compounds (VOC) | All | All
Enterprise Field Services, LLC | 1153 | 3B-1 Turley Compressor Station | Oil & Gas | O&G-Compressor Station | San Juan | 36.7679 | -107.7903 | Major-Title V | Equipment | 8 | LOAD | Loading/Unloading Rack | Active | Truck loading | Not applicable | Not applicable | Not applicable |  |  | 1.23 | MM gal/y | 1.23 | MM gal/y | 1533 | MM gal/y | 1533042 | gal/y | Allowable | Volatile Organic Compounds (VOC) | 158.7 | lb/h | Uncontrolled |  |  |  |  | 68.1 | 3-10-002-99 |  | 44068.5194 | All | Oil & Gas | All | Loading/Unloading Rack | All | Volatile Organic Compounds (VOC) | All | All
Harvest Four Corners LLC | 1037 | Trunk L Compressor Station | Oil & Gas | O&G-Compressor Station | Rio Arriba | 36.6433 | -107.3552 | Major-Title V | Equipment | 46 | F2 (026) | Loading/Unloading Rack | Active | Truck Loading | Not Applicable | Not Applicable | Not Applicable |  |  | 5040 | gal/h | 460068 | gal/y | 10954 | bbl/y | 10954 | bbl/y | Actual | Volatile Organic Compounds (VOC) | 0.5 | tons/y | [5 empty] | 8760 | 3-10-002-99 |  | 44068.5194 | All | Oil & Gas | All | Loading/Unloading Rack | All | Volatile Organic Compounds (VOC) | All | All
Harvest Four Corners LLC | 1037 | Trunk L Compressor Station | Oil & Gas | O&G-Compressor Station | Rio Arriba | 36.6433 | -107.3552 | Major-Title V | Equipment | 46 | F2 (026) | Loading/Unloading Rack | Active | Truck Loading | Not Applicable | Not Applicable | Not Applicable |  |  | 5040 | gal/h | 460068 | gal/y | 10954 | bbl/y | 10954 | bbl/y | Allowable | Volatile Organic Compounds (VOC) | 28.1 | lb/h | Uncontrolled |  |  |  |  | 8760 | 3-10-002-99 |  | 44068.5194 | All | Oil & Gas | All | Loading/Unloading Rack | All | Volatile Organic Compounds (VOC) | All | All
Harvest Four Corners LLC | 1037 | Trunk L Compressor Station | Oil & Gas | O&G-Compressor Station | Rio Arriba | 36.6433 | -107.3552 | Major-Title V | Equipment | 46 | F2 (026) | Loading/Unloading Rack | Active | Truck Loading | Not Applicable | Not Applicable | Not Applicable |  |  | 5040 | gal/h | 460068 | gal/y | 10954 | bbl/y | 10954 | bbl/y | Allowable | Volatile Organic Compounds (VOC) | 1.3 | tons/y | Uncontrolled |  |  |  |  | 8760 | 3-10-002-99 |  | 44068.5194 | All | Oil & Gas | All | Loading/Unloading Rack | All | Volatile Organic Compounds (VOC) | All | All
Harvest Four Corners LLC | 1037 | Trunk L Compressor Station | Oil & Gas | O&G-Compressor Station | Rio Arriba | 36.6433 | -107.3552 | Major-Title V | Equipment | 46 | F2 (026) | Loading/Unloading Rack | Active | Truck Loading | Not Applicable | Not Applicable | Not Applicable |  |  | 5040 | gal/h | 460068 | gal/y | 10954 | bbl/y | 10954 | bbl/y | Potential | Volatile Organic Compounds (VOC) | 28.1 | lb/h | Uncontrolled |  |  |  |  | 8760 | 3-10-002-99 |  | 44068.5194 | All | Oil & Gas | All | Loading/Unloading Rack | All | Volatile Organic Compounds (VOC) | All | All
Harvest Four Corners LLC | 1037 | Trunk L Compressor Station | Oil & Gas | O&G-Compressor Station | Rio Arriba | 36.6433 | -107.3552 | Major-Title V | Equipment | 46 | F2 (026) | Loading/Unloading Rack | Active | Truck Loading | Not Applicable | Not Applicable | Not Applicable |  |  | 5040 | gal/h | 460068 | gal/y | 10954 | bbl/y | 10954 | bbl/y | Potential | Volatile Organic Compounds (VOC) | 1.3 | tons/y | Uncontrolled |  |  |  |  | 8760 | 3-10-002-99 |  | 44068.5194 | All | Oil & Gas | All | Loading/Unloading Rack | All | Volatile Organic Compounds (VOC) | All | All
Harvest Four Corners LLC | 1389 | Richardson Straddle Compressor Station | Oil & Gas | O&G-Compressor Station | San Juan | 36.9069 | -108.0777 | Synthetic Minor | Equipment | 6 | Oilload-1 | Loading/Unloading Rack | Active | Truck Loading (Condensate) | NA | NA | NA | [6 empty] | 10000 | bbl/y | 10000 | bbl/y | Allowable | Volatile Organic Compounds (VOC) | 0.6 | tons/y | Uncontrolled |  |  |  |  | 8760 | 3-10-002-99 |  | 44068.5194 | All | Oil & Gas | All | Loading/Unloading Rack | All | Volatile Organic Compounds (VOC) | All | All
Harvest Four Corners LLC | 1389 | Richardson Straddle Compressor Station | Oil & Gas | O&G-Compressor Station | San Juan | 36.9069 | -108.0777 | Synthetic Minor | Equipment | 6 | Oilload-1 | Loading/Unloading Rack | Active | Truck Loading (Condensate) | NA | NA | NA | [6 empty] | 10000 | bbl/y | 10000 | bbl/y | Allowable | Volatile Organic Compounds (VOC) | 26.76 | lb/h | Uncontrolled |  |  |  |  | 8760 | 3-10-002-99 |  | 44068.5194 | All | Oil & Gas | All | Loading/Unloading Rack | All | Volatile Organic Compounds (VOC) | All | All
Hilcorp Energy Company | 22421 | Hilcorp - Stanolind D3 Compressor Station (1) Package | Oil & Gas | O&G-Compressor Station | San Juan | 36.9806 | -108.1211 | Minor | Equipment | 4 | TL-1 | Loading/Unloading Rack | Active | Truck Loading | Unknown | Unknown | Unknown |  | 2004-12-09 12:28 | 3650 | bbl/y | 3650 | bbl/y | 3650 | bbl/y | 3650 | bbl/y | Allowable | Volatile Organic Compounds (VOC) | 32.33 | lb/h | Uncontrolled | [5 empty] | 3-10-002-99 |  | 44068.5194 | All | Oil & Gas | All | Loading/Unloading Rack | All | Volatile Organic Compounds (VOC) | All | All
Hilcorp Energy Company | 22421 | Hilcorp - Stanolind D3 Compressor Station (1) Package | Oil & Gas | O&G-Compressor Station | San Juan | 36.9806 | -108.1211 | Minor | Equipment | 4 | TL-1 | Loading/Unloading Rack | Active | Truck Loading | Unknown | Unknown | Unknown |  | 2004-12-09 12:28 | 3650 | bbl/y | 3650 | bbl/y | 3650 | bbl/y | 3650 | bbl/y | Allowable | Volatile Organic Compounds (VOC) | 1.4 | tons/y | Uncontrolled | [5 empty] | 3-10-002-99 |  | 44068.5194 | All | Oil & Gas | All | Loading/Unloading Rack | All | Volatile Organic Compounds (VOC) | All | All
Hilcorp Energy Company | 36222 | Hilcorp - Allison Unit Com 135S Well and Tank Battery | Oil & Gas | O&G-Tank Battery/Bulk Fuel Storage | San Juan | 36.9913 | -107.4698 | Notice of Intent | Equipment | 13 | L-1 | Loading/Unloading Rack | Active | Produced Water Truck Loading | [5 empty] | 200 | bbl/h | 41125 | bbl/y | 180 | bbl |  |  | Allowable | Volatile Organic Compounds (VOC) | 1.2 | lb/h | [5 empty] | 8760 | 3-10-002-99 |  | 44068.5194 | All | Oil & Gas | All | Loading/Unloading Rack | All | Volatile Organic Compounds (VOC) | All | All
Hilcorp Energy Company | 36222 | Hilcorp - Allison Unit Com 135S Well and Tank Battery | Oil & Gas | O&G-Tank Battery/Bulk Fuel Storage | San Juan | 36.9913 | -107.4698 | Notice of Intent | Equipment | 13 | L-1 | Loading/Unloading Rack | Active | Produced Water Truck Loading | [5 empty] | 200 | bbl/h | 41125 | bbl/y | 180 | bbl |  |  | Allowable | Volatile Organic Compounds (VOC) | 0.05 | tons/y | [5 empty] | 8760 | 3-10-002-99 |  | 44068.5194 | All | Oil & Gas | All | Loading/Unloading Rack | All | Volatile Organic Compounds (VOC) | All | All
WPX Energy Permian LLC | 39041 | WPX - Stateline No6 Compressor Station | Oil & Gas | O&G-Compressor Station | Curry | 32.0409 | -103.8806 | Synthetic Minor | Equipment | 11 | L-1 | Loading/Unloading Rack | Active | Condensate Tank Loading | NA | NA | NA | [10 empty] | Allowable | Volatile Organic Compounds (VOC) | 0.01 | tons/y | Uncontrolled |  |  |  |  | 8760 | 3-10-002-99 |  | 44068.5194 | All | Oil & Gas | All | Loading/Unloading Rack | All | Volatile Organic Compounds (VOC) | All | All
WPX Energy Permian LLC | 39041 | WPX - Stateline No6 Compressor Station | Oil & Gas | O&G-Compressor Station | Curry | 32.0409 | -103.8806 | Synthetic Minor | Equipment | 11 | L-1 | Loading/Unloading Rack | Active | Condensate Tank Loading | NA | NA | NA | [10 empty] | Allowable | Volatile Organic Compounds (VOC) | 0.01 | lb/h | Uncontrolled |  |  |  |  | 8760 | 3-10-002-99 |  | 44068.5194 | All | Oil & Gas | All | Loading/Unloading Rack | All | Volatile Organic Compounds (VOC) | All | All
WPX Energy Permian LLC | 39041 | WPX - Stateline No6 Compressor Station | Oil & Gas | O&G-Compressor Station | Curry | 32.0409 | -103.8806 | Synthetic Minor | Equipment | 12 | L-2 | Loading/Unloading Rack | Active | NGL Bullet Tank Loading | NA | NA | NA | [10 empty] | Allowable | Volatile Organic Compounds (VOC) | 0.04 | lb/h | Uncontrolled |  |  |  |  | 8760 | 3-10-002-99 |  | 44068.5194 | All | Oil & Gas | All | Loading/Unloading Rack | All | Volatile Organic Compounds (VOC) | All | All
WPX Energy Permian LLC | 39041 | WPX - Stateline No6 Compressor Station | Oil & Gas | O&G-Compressor Station | Curry | 32.0409 | -103.8806 | Synthetic Minor | Equipment | 12 | L-2 | Loading/Unloading Rack | Active | NGL Bullet Tank Loading | NA | NA | NA | [10 empty] | Allowable | Volatile Organic Compounds (VOC) | 0.01 | tons/y | Uncontrolled |  |  |  |  | 8760 | 3-10-002-99 |  | 44068.5194 | All | Oil & Gas | All | Loading/Unloading Rack | All | Volatile Organic Compounds (VOC) | All | All
Burnett Oil Co Inc (AQB) | 35594 | Burnett - Gissler A 2 Battery | Oil & Gas | O&G-Tank Battery/Bulk Fuel Storage | Eddy | 32.8312 | -103.9393 | Synthetic Minor | Release Point | 2 | SSM/M | Transfer Point | Active | Startup, Shutdown, Maintenance and Malfunction | [13 empty] | Start-up, Shut-down, Maintenance | Volatile Organic Compounds (VOC) | 35.9 | lb/h | [5 empty] | 8760 | 3-10-002-99 |  | 44068.5236 | All | Oil & Gas | All | Transfer Point | All | Volatile Organic Compounds (VOC) | All | All
Burnett Oil Co Inc (AQB) | 35594 | Burnett - Gissler A 2 Battery | Oil & Gas | O&G-Tank Battery/Bulk Fuel Storage | Eddy | 32.8312 | -103.9393 | Synthetic Minor | Release Point | 2 | SSM/M | Transfer Point | Active | Startup, Shutdown, Maintenance and Malfunction | [13 empty] | Start-up, Shut-down, Maintenance | Volatile Organic Compounds (VOC) | 10 | tons/y | [5 empty] | 8760 | 3-10-002-99 |  | 44068.5236 | All | Oil & Gas | All | Transfer Point | All | Volatile Organic Compounds (VOC) | All | All
COG Operating LLC | 38228 | COG - Vast Gas Lift Station | Oil & Gas | O&G-Production Facility | Lea | 32.0365 | -103.5906 | Notice of Intent | Release Point | 1 | TL-01 | Transfer Point | Active | Truck Loading Operations | NA | NA | NA |  | 2018-03-21 12:34 |  |  |  |  | 7300 | bbl/y | 7300 | bbl/y | Allowable | Volatile Organic Compounds (VOC) | 36.6 | lb/h | Uncontrolled |  |  |  |  | 8760 | 3-10-002-99 |  | 44068.5236 | All | Oil & Gas | All | Transfer Point | All | Volatile Organic Compounds (VOC) | All | All
COG Operating LLC | 38228 | COG - Vast Gas Lift Station | Oil & Gas | O&G-Production Facility | Lea | 32.0365 | -103.5906 | Notice of Intent | Release Point | 1 | TL-01 | Transfer Point | Active | Truck Loading Operations | NA | NA | NA |  | 2018-03-21 12:34 |  |  |  |  | 7300 | bbl/y | 7300 | bbl/y | Allowable | Volatile Organic Compounds (VOC) | 0.7 | tons/y | Uncontrolled |  |  |  |  | 8760 | 3-10-002-99 |  | 44068.5236 | All | Oil & Gas | All | Transfer Point | All | Volatile Organic Compounds (VOC) | All | All
Caza Operating, LLC | 38612 | Caza - Mad River 13 State Com No 4H Production | Oil & Gas | O&G-Production Facility | Eddy | 32.2158 | -104.1361 | Minor | Release Point | 2 | MALF | Transfer Point | Active | Malfunction | Not applicable | Not applicable | Not applicable | [10 empty] | Allowable | Volatile Organic Compounds (VOC) | 10 | tons/y | [5 empty] | 8760 | 3-10-002-99 |  | 44068.5236 | All | Oil & Gas | All | Transfer Point | All | Volatile Organic Compounds (VOC) | All | All
Cimarex Energy Co of Colorado | 33313 | Cimarex Energy - Triste Draw 30 Federal Battery | Oil & Gas | O&G-Production Facility | Lea | 32.2694 | -103.6176 | Notice of Intent | Release Point | 4 | SSM | Transfer Point | Active | Startup, Shutdown, & Maintenance | [13 empty] | Allowable | Volatile Organic Compounds (VOC) | 0.79 | tons/y | [5 empty] | 8760 | 3-10-002-99 |  | 44068.5236 | All | Oil & Gas | All | Transfer Point | All | Volatile Organic Compounds (VOC) | All | All
Cimarex Energy Co of Colorado | 33352 | Cimarex Energy - Triste Draw 36 State 1H,2H,4H,5H and 6H Facility | Oil & Gas | O&G-Production Facility | Lea | 32.2675 | -103.6357 | Notice of Intent | Release Point | 2 | SSM | Transfer Point | Active | startup, shutdown, maintenance | [13 empty] | Allowable | Volatile Organic Compounds (VOC) | 1 | tons/y | [5 empty] | 8760 | 3-10-002-99 |  | 44068.5236 | All | Oil & Gas | All | Transfer Point | All | Volatile Organic Compounds (VOC) | All | All
Cimarex Energy Co of Colorado | 33461 | Cimarex Energy - Triste Draw 25 Federal Com 1H, 2H, 7H | Oil & Gas | O&G-Production Facility | Lea | 32.2694 | -103.6219 | Minor | Release Point | 2 | SSM | Transfer Point | Active | Startup, Shutdown & Maintenance | [13 empty] | Allowable | Volatile Organic Compounds (VOC) | 2 | tons/y | [5 empty] | 8760 | 3-10-002-99 |  | 44068.5236 | All | Oil & Gas | All | Transfer Point | All | Volatile Organic Compounds (VOC) | All | All
Cimarex Energy Co of Colorado | 34136 | Cimarex Energy - Triste Draw 25 Federal 3 H Facility | Oil & Gas | O&G-Production Facility | Lea | 32.2694 | -103.6304 | Synthetic Minor | Release Point | 2 | SSM | Transfer Point | Active | Startup, shutdown & maintenance | NA | NA | NA |  | 2015-07-16 12:34 | [8 empty] | Allowable | Volatile Organic Compounds (VOC) | 10 | tons/y | Uncontrolled |  |  |  |  | 8760 | 3-10-002-99 |  | 44068.5236 | All | Oil & Gas | All | Transfer Point | All | Volatile Organic Compounds (VOC) | All | All
Cimarex Energy Co of Colorado | 38075 | Cimarex - Red Hills Unit 17H Facility | Oil & Gas | O&G-Production Facility | Lea | 32.0912 | -103.5787 | Notice of Intent | Release Point | 2 | SSM | Transfer Point | Active | Startup, Shutdown, Maintenance | [5 empty] | 32.4 | M SCF/y | 32.4 | M SCF/y |  |  |  |  | Allowable | Volatile Organic Compounds (VOC) | 10 | tons/y | Uncontrolled |  |  |  |  | 8760 | 3-10-002-99 | Minor Source | 44068.5236 | All | Oil & Gas | All | Transfer Point | All | Volatile Organic Compounds (VOC) | All | All
Cimarex Energy Co of Colorado | 38108 | Cimarex - Red Hills Unit 16H | Oil & Gas | O&G-Production Facility | Lea | 32.0911 | -103.5809 | Notice of Intent | Release Point | 2 | SSM | Transfer Point | Active | Startup, Shutdown, Maintenance | [5 empty] | 75.1 | M SCF/y | 75.1 | M SCF/y |  |  |  |  | Allowable | Volatile Organic Compounds (VOC) | 10 | tons/y | Uncontrolled |  |  |  |  | 8760 | 3-10-002-99 | Minor Source | 44068.5236 | All | Oil & Gas | All | Transfer Point | All | Volatile Organic Compounds (VOC) | All | All
Delaware G & P, LLC | 38912 | Delaware - Macy J Compressor Station | Oil & Gas | O&G-Compressor Station | Eddy | 32.1341 | -103.981 | Synthetic Minor | Release Point | 1 | MALF | Transfer Point | Active | Malfunction Emissions | [13 empty] | Allowable | Volatile Organic Compounds (VOC) | 10 | tons/y | Uncontrolled |  |  |  |  | 8760 | 3-10-002-99 |  | 44068.5236 | All | Oil & Gas | All | Transfer Point | All | Volatile Organic Compounds (VOC) | All | All
EOG Resources Inc - Artesia Division | 36066 | EOG - Gissler B 3-1 Battery | Oil & Gas | O&G-Production Facility | Eddy | 32.854 | -103.9395 | Minor | Release Point | 2 | SSM/M | Transfer Point | Active | Startup, Shutdown, Maintenance and Malfunction | [13 empty] | Start-up, Shut-down, Maintenance | Volatile Organic Compounds (VOC) | 10 | tons/y | [5 empty] | 8760 | 3-10-002-99 |  | 44068.5236 | All | Oil & Gas | All | Transfer Point | All | Volatile Organic Compounds (VOC) | All | All
EOG Resources Inc - Midland Division | 35338 | EOG - Neptune 10 CTB | Oil & Gas | O&G-Production Facility | Lea | 32.2307 | -103.5613 | Minor | Release Point | 3 | SSM/M | Transfer Point | Active | Startup, Shutdown, Maintenance | [5 empty] | 676.4 | M SCF/y | 676.4 | M SCF/y |  |  |  |  | Allowable | Volatile Organic Compounds (VOC) | 10 | tons/y | [5 empty] | 8760 | 3-10-002-99 | Minor Source | 44068.5236 | All | Oil & Gas | All | Transfer Point | All | Volatile Organic Compounds (VOC) | All | All
EOG Resources Inc - Midland Division | 37593 | EOG - Foghorn/Leghorn 32 State CTB | Oil & Gas | O&G-Production Facility | Lea | 32.3549 | -103.5858 | Minor | Release Point | 3 | SSM | Transfer Point | Active | Startup, Shutdown, Maintenance | N/A | N/A | N/A | [10 empty] | Allowable | Volatile Organic Compounds (VOC) | 10 | tons/y | Uncontrolled |  |  |  |  | 8760 | 3-10-002-99 | Minor Source | 44068.5236 | All | Oil & Gas | All | Transfer Point | All | Volatile Organic Compounds (VOC) | All | All
EOG Resources Inc - Midland Division | 38751 | EOG - Speedy 16 State Com CTB | Oil & Gas | O&G-Tank Battery/Bulk Fuel Storage | Lea | 32.3963 | -103.5733 | Synthetic Minor | Release Point | 1 | SSM/M | Transfer Point | Active | Startup, Shutdown, Maintenance and Malfunction | [13 empty] | Start-up, Shut-down, Maintenance | Volatile Organic Compounds (VOC) | 10 | tons/y | [5 empty] | 8760 | 3-10-002-99 |  | 44068.5236 | All | Oil & Gas | All | Transfer Point | All | Volatile Organic Compounds (VOC) | All | All
ETC Texas Pipeline LTD | 24977 | ETC - Harroun Compressor Station | Oil & Gas | O&G-Compressor Station | Eddy | 32.2925 | -104.0281 | Minor | Release Point | 1 | SSM | Transfer Point | Active | SSM Activities | [13 empty] | Allowable | Volatile Organic Compounds (VOC) | 10 | tons/y | Uncontrolled |  |  |  |  | 8760 | 3-10-002-99 | Minor Source | 44068.5236 | All | Oil & Gas | All | Transfer Point | All | Volatile Organic Compounds (VOC) | All | All
Enterprise Field Services, LLC | 971 | Largo Compressor Station | Oil & Gas | O&G-Compressor Station | Rio Arriba | 36.4854 | -107.5572 | Synthetic Minor | Release Point | 2 | L-1 | Transfer Point | Active | Truck Loading | not applicable | not applicable | not applicable | [10 empty] | Allowable | Volatile Organic Compounds (VOC) | 62.7 | lb/h | Uncontrolled |  |  |  |  | 8760 | 3-10-002-99 |  | 44068.5236 | All | Oil & Gas | All | Transfer Point | All | Volatile Organic Compounds (VOC) | All | All
Enterprise Field Services, LLC | 971 | Largo Compressor Station | Oil & Gas | O&G-Compressor Station | Rio Arriba | 36.4854 | -107.5572 | Synthetic Minor | Release Point | 2 | L-1 | Transfer Point | Active | Truck Loading | not applicable | not applicable | not applicable | [10 empty] | Allowable | Volatile Organic Compounds (VOC) | 7.1 | tons/y | Uncontrolled |  |  |  |  | 8760 | 3-10-002-99 |  | 44068.5236 | All | Oil & Gas | All | Transfer Point | All | Volatile Organic Compounds (VOC) | All | All
Enterprise Field Services, LLC | 1052 | Enterprise - Navajo City Compressor Station | Oil & Gas | O&G-Compressor Station | Rio Arriba | 36.77 | -107.5825 | Notice of Intent | Release Point | 2 | Load | Transfer Point | Active | Truck Loading | not applicable | not applicable | not applicable | [6 empty] | 1359162 | gal/y | 1359162 | gal/y | Actual | Volatile Organic Compounds (VOC) | 0.3 | tons/y | [5 empty] | 8760 | 3-10-002-99 |  | 44068.5236 | All | Oil & Gas | All | Transfer Point | All | Volatile Organic Compounds (VOC) | All | All
Enterprise Field Services, LLC | 1052 | Enterprise - Navajo City Compressor Station | Oil & Gas | O&G-Compressor Station | Rio Arriba | 36.77 | -107.5825 | Notice of Intent | Release Point | 2 | Load | Transfer Point | Active | Truck Loading | not applicable | not applicable | not applicable | [6 empty] | 1359162 | gal/y | 1359162 | gal/y | Allowable | Volatile Organic Compounds (VOC) | 130.3 | lb/h | Uncontrolled |  |  |  |  | 8760 | 3-10-002-99 |  | 44068.5236 | All | Oil & Gas | All | Transfer Point | All | Volatile Organic Compounds (VOC) | All | All
Enterprise Field Services, LLC | 1052 | Enterprise - Navajo City Compressor Station | Oil & Gas | O&G-Compressor Station | Rio Arriba | 36.77 | -107.5825 | Notice of Intent | Release Point | 2 | Load | Transfer Point | Active | Truck Loading | not applicable | not applicable | not applicable | [6 empty] | 1359162 | gal/y | 1359162 | gal/y | Allowable | Volatile Organic Compounds (VOC) | 5.9 | tons/y | Uncontrolled |  |  |  |  | 8760 | 3-10-002-99 |  | 44068.5236 | All | Oil & Gas | All | Transfer Point | All | Volatile Organic Compounds (VOC) | All | All
Enterprise Field Services, LLC | 1153 | 3B-1 Turley Compressor Station | Oil & Gas | O&G-Compressor Station | San Juan | 36.7679 | -107.7903 | Major-Title V | Release Point | 2 | SSM | Transfer Point | Active | SSM | Not applicable | Not applicable | Not applicable | [10 empty] | Actual | Volatile Organic Compounds (VOC) | 4 | tons/y | [5 empty] | 8760 | 3-10-002-99 |  | 44068.5236 | All | Oil & Gas | All | Transfer Point | All | Volatile Organic Compounds (VOC) | All | All
Enterprise Field Services, LLC | 1153 | 3B-1 Turley Compressor Station | Oil & Gas | O&G-Compressor Station | San Juan | 36.7679 | -107.7903 | Major-Title V | Release Point | 2 | SSM | Transfer Point | Active | SSM | Not applicable | Not applicable | Not applicable | [10 empty] | Allowable | Volatile Organic Compounds (VOC) | 14.7 | tons/y | [5 empty] | 8760 | 3-10-002-99 |  | 44068.5236 | All | Oil & Gas | All | Transfer Point | All | Volatile Organic Compounds (VOC) | All | All
Enterprise Field Services, LLC | 1153 | 3B-1 Turley Compressor Station | Oil & Gas | O&G-Compressor Station | San Juan | 36.7679 | -107.7903 | Major-Title V | Release Point | 2 | SSM | Transfer Point | Active | SSM | Not applicable | Not applicable | Not applicable | [10 empty] | Potential | Volatile Organic Compounds (VOC) | 594.6 | lb/h | [5 empty] | 8760 | 3-10-002-99 |  | 44068.5236 | All | Oil & Gas | All | Transfer Point | All | Volatile Organic Compounds (VOC) | All | All
Enterprise Field Services, LLC | 1325 | Hart Canyon No2 Compressor Station | Oil & Gas | O&G-Compressor Station | San Juan | 36.7783 | -107.7953 | Synthetic Minor | Release Point | 2 | SSM | Transfer Point | Active | SSM | not applicable | not applicable | not applicable | [6 empty] | 2.77 | MM SCF/y | 2.77 | MM SCF/y | Allowable | Volatile Organic Compounds (VOC) | 12.8 | tons/y | Uncontrolled |  |  |  |  | 8760 | 3-10-002-99 |  | 44068.5236 | All | Oil & Gas | All | Transfer Point | All | Volatile Organic Compounds (VOC) | All | All
Enterprise Field Services, LLC | 1325 | Hart Canyon No2 Compressor Station | Oil & Gas | O&G-Compressor Station | San Juan | 36.7783 | -107.7953 | Synthetic Minor | Release Point | 2 | SSM | Transfer Point | Active | SSM | not applicable | not applicable | not applicable | [6 empty] | 2.77 | MM SCF/y | 2.77 | MM SCF/y | Allowable | Volatile Organic Compounds (VOC) | 647.8 | lb/h | Uncontrolled |  |  |  |  | 8760 | 3-10-002-99 |  | 44068.5236 | All | Oil & Gas | All | Transfer Point | All | Volatile Organic Compounds (VOC) | All | All
Enterprise Field Services, LLC | 1369 | Enterprise - Manzanares Compressor Station | Oil & Gas | O&G-Compressor Station | San Juan | 36.7266 | -107.7936 | Notice of Intent | Release Point | 6 | LOAD | Transfer Point | Active | Truck Loading | not applicable | not applicable | not applicable | [8 empty] | 6593832 | gal/y | Allowable | Volatile Organic Compounds (VOC) | 14.7 | tons/y | Uncontrolled |  |  |  |  | 8760 | 3-10-002-99 |  | 44068.5236 | All | Oil & Gas | All | Transfer Point | All | Volatile Organic Compounds (VOC) | All | All
Enterprise Field Services, LLC | 1369 | Enterprise - Manzanares Compressor Station | Oil & Gas | O&G-Compressor Station | San Juan | 36.7266 | -107.7936 | Notice of Intent | Release Point | 6 | LOAD | Transfer Point | Active | Truck Loading | not applicable | not applicable | not applicable | [8 empty] | 6593832 | gal/y | Allowable | Volatile Organic Compounds (VOC) | 115.5 | lb/h | Uncontrolled |  |  |  |  | 8760 | 3-10-002-99 |  | 44068.5236 | All | Oil & Gas | All | Transfer Point | All | Volatile Organic Compounds (VOC) | All | All
Enterprise Field Services, LLC | 20136 | Carson Compressor Station | Oil & Gas | Oil & Gas | San Juan | 36.4689 | -107.9404 | Minor | Release Point | 2 | LOAD | Transfer Point | Active | Truck Loading | not applicable | not applicable | not applicable | [8 empty] | 794566 | gal/y | Allowable | Volatile Organic Compounds (VOC) | 4.1 | tons/y | Uncontrolled |  |  |  |  | 8760 | 3-10-002-99 |  | 44068.5236 | All | Oil & Gas | All | Transfer Point | All | Volatile Organic Compounds (VOC) | All | All
Enterprise Field Services, LLC | 33688 | Turkey Track Compressor Station | Oil & Gas | O&G-Compressor Station | Eddy | 32.6906 | -104.09 | Notice of Intent | Release Point | 1 | SSM/M | Transfer Point | Active | SSM/M | [13 empty] | Start-up, Shut-down, Maintenance | Volatile Organic Compounds (VOC) | 10 | tons/y | [5 empty] | 8760 | 3-10-002-99 |  | 44068.5236 | All | Oil & Gas | All | Transfer Point | All | Volatile Organic Compounds (VOC) | All | All
Enterprise Field Services, LLC | 34085 | Lost Tank Compressor Station | Oil & Gas | O&G-Compressor Station | Eddy | 32.4021 | -103.7391 | Notice of Intent | Release Point | 1 | SSM/M | Transfer Point | Active | Startup, Shutdown, Maintenance & Malfunction | [13 empty] | Allowable | Volatile Organic Compounds (VOC) | 10 | tons/y | [5 empty] | 8760 | 3-10-002-99 |  | 44068.5236 | All | Oil & Gas | All | Transfer Point | All | Volatile Organic Compounds (VOC) | All | All
Harvest Four Corners LLC | 1002 | Harvest - El Cedro Compressor Station | Oil & Gas | O&G-Compressor Station | Rio Arriba | 36.689 | -107.4017 | Major-Title V | Release Point | 2 | 38 | Transfer Point | Active | Condensate Truck Loading | not applicable | not applicable | not applicable | [10 empty] | Actual | Volatile Organic Compounds (VOC) | 12.8 | tons/y | [5 empty] | 8760 | 3-10-002-99 |  | 44068.5236 | All | Oil & Gas | All | Transfer Point | All | Volatile Organic Compounds (VOC) | All | All
Harvest Four Corners LLC | 1002 | Harvest - El Cedro Compressor Station | Oil & Gas | O&G-Compressor Station | Rio Arriba | 36.689 | -107.4017 | Major-Title V | Release Point | 2 | 38 | Transfer Point | Active | Condensate Truck Loading | not applicable | not applicable | not applicable | [10 empty] | Allowable | Volatile Organic Compounds (VOC) | 11.5 | tons/y | Uncontrolled |  |  |  |  | 8760 | 3-10-002-99 |  | 44068.5236 | All | Oil & Gas | All | Transfer Point | All | Volatile Organic Compounds (VOC) | All | All
Harvest Four Corners LLC | 1002 | Harvest - El Cedro Compressor Station | Oil & Gas | O&G-Compressor Station | Rio Arriba | 36.689 | -107.4017 | Major-Title V | Release Point | 9 | 46 | Transfer Point | Insignificant | Exempt, Produced Water Truck Loading | not applicable | not applicable | not applicable | [10 empty] | Potential | Volatile Organic Compounds (VOC) | 0.4 | tons/y | Uncontrolled |  |  |  |  | 8760 | 3-10-002-99 |  | 44068.5236 | All | Oil & Gas | All | Transfer Point | All | Volatile Organic Compounds (VOC) | All | All
Lucid Energy Delaware, LLC | 37965 | Lucid - Humidor Compressor Station | Oil & Gas | O&G-Compressor Station | Eddy | 32.2074 | -104.1545 | Synthetic Minor | Release Point | 1 | SSM | Transfer Point | Active | SSM | Not applicable | Not applicable | Not applicable | [10 empty] | Allowable | Volatile Organic Compounds (VOC) | 10 | tons/y | [5 empty] | 8760 | 3-10-002-99 | Synthetic Minor Source | 44068.5236 | All | Oil & Gas | All | Transfer Point | All | Volatile Organic Compounds (VOC) | All | All
Plains Pipeline LP | 35714 | Plains - Red Hills Station | Oil & Gas | O&G-Tank Battery/Bulk Fuel Storage | Eddy | 32.0653 | -103.6664 | Minor | Release Point | 2 | SSM | Transfer Point | Active | SSM | Not applicable | Not applicable | Not applicable | [10 empty] | Allowable | Volatile Organic Compounds (VOC) | 141 | lb/h | [5 empty] | 8760 | 3-10-002-99 | Minor Source | 44068.5236 | All | Oil & Gas | All | Transfer Point | All | Volatile Organic Compounds (VOC) | All | All
Plains Pipeline LP | 35714 | Plains - Red Hills Station | Oil & Gas | O&G-Tank Battery/Bulk Fuel Storage | Eddy | 32.0653 | -103.6664 | Minor | Release Point | 2 | SSM | Transfer Point | Active | SSM | Not applicable | Not applicable | Not applicable | [10 empty] | Allowable | Volatile Organic Compounds (VOC) | 27.8 | tons/y | [5 empty] | 8760 | 3-10-002-99 | Minor Source | 44068.5236 | All | Oil & Gas | All | Transfer Point | All | Volatile Organic Compounds (VOC) | All | All
Plains Pipeline LP | 35715 | Plains - Holly Station | Oil & Gas | O&G-Production Facility | Eddy | 32.0636 | -104.1329 | Minor | Release Point | 2 | SSM | Transfer Point | Active | SSM | Not applicable | Not applicable | Not applicable | [10 empty] | Allowable | Volatile Organic Compounds (VOC) | 12.92 | tons/y | Uncontrolled |  |  |  |  | 8760 | 3-10-002-99 |  | 44068.5236 | All | Oil & Gas | All | Transfer Point | All | Volatile Organic Compounds (VOC) | All | All
Plains Pipeline LP | 35715 | Plains - Holly Station | Oil & Gas | O&G-Production Facility | Eddy | 32.0636 | -104.1329 | Minor | Release Point | 2 | SSM | Transfer Point | Active | SSM | Not applicable | Not applicable | Not applicable | [10 empty] | Allowable | Volatile Organic Compounds (VOC) | 82.68 | lb/h | Uncontrolled |  |  |  |  | 8760 | 3-10-002-99 |  | 44068.5236 | All | Oil & Gas | All | Transfer Point | All | Volatile Organic Compounds (VOC) | All | All
Plains Pipeline LP | 38162 | Plains - Lynch 176 Station | Oil & Gas | O&G-Tank Battery/Bulk Fuel Storage | Lea | 32.5225 | -103.5244 | Minor | Release Point | 1 | SSM | Transfer Point | Active | SSM | Not applicable | Not applicable | Not applicable | [10 empty] | Allowable | Volatile Organic Compounds (VOC) | 10 | tons/y | Uncontrolled |  |  |  |  | 8760 | 3-10-002-99 |  | 44068.5236 | All | Oil & Gas | All | Transfer Point | All | Volatile Organic Compounds (VOC) | All | All
Riley Permian Operating Company LLC | 37427 | Riley Permian Operating Co LLC - Humboldt State 15-1H | Oil & Gas | O&G-Production Facility | Chaves | 33.613 | -103.6592 | Minor | Release Point | 2 | SSM | Transfer Point | Active | SSM | [13 empty] | Allowable | Volatile Organic Compounds (VOC) | 1.7 | tons/y | [5 empty] | 8760 | 3-10-002-99 | Minor Source | 44068.5236 | All | Oil & Gas | All | Transfer Point | All | Volatile Organic Compounds (VOC) | All | All
Riley Permian Operating Company LLC | 37428 | Riley - Everest State 2 - 1H | Oil & Gas | O&G-Production Facility | Lea | 33.5699 | -103.4416 | Minor | Release Point | 2 | SSM | Transfer Point | Active | SSM | [13 empty] | Allowable | Volatile Organic Compounds (VOC) | 2.3 | tons/y | [5 empty] | 8760 | 3-10-002-99 | Minor Source | 44068.5236 | All | Oil & Gas | All | Transfer Point | All | Volatile Organic Compounds (VOC) | All | All
Riley Permian Operating Company LLC | 37430 | Riley - K2 State 18-1H Facility | Oil & Gas | O&G-Production Facility | Lea | 33.5261 | -103.5996 | Minor | Release Point | 2 | SSM | Transfer Point | Active | SSM | [13 empty] | Allowable | Volatile Organic Compounds (VOC) | 1.7 | tons/y | [5 empty] | 8760 | 3-10-002-99 | Minor Source | 44068.5236 | All | Oil & Gas | All | Transfer Point | All | Volatile Organic Compounds (VOC) | All | All
Riley Permian Operating Company LLC | 37577 | Riley - Annapurna No. 20 1H & Kizer SWD No. 1 - GCP4-7157 | Oil & Gas | O&G-Production Facility | Roosevelt |  |  | Synthetic Minor | Release Point | 3 | SSM | Transfer Point | Active | SSM | [13 empty] | Allowable | Volatile Organic Compounds (VOC) | 0.9 | tons/y | [5 empty] | 8760 | 3-10-002-99 |  | 44068.5236 | All | Oil & Gas | All | Transfer Point | All | Volatile Organic Compounds (VOC) | All | All
Targa Midstream Services LLC | 768 | Townsend Booster Station | Oil & Gas | O&G-Compressor Station | Lea | 32.9434 | -103.4612 | Minor | Release Point | 2 | SSM | Transfer Point | Active | Startup, Shutdown, Maintenance | [13 empty] | Allowable | Volatile Organic Compounds (VOC) | 34.1 | lb/h | [5 empty] | 8760 | 3-10-002-99 |  | 44068.5236 | All | Oil & Gas | All | Transfer Point | All | Volatile Organic Compounds (VOC) | All | All
Targa Midstream Services LLC | 768 | Townsend Booster Station | Oil & Gas | O&G-Compressor Station | Lea | 32.9434 | -103.4612 | Minor | Release Point | 2 | SSM | Transfer Point | Active | Startup, Shutdown, Maintenance | [13 empty] | Allowable | Volatile Organic Compounds (VOC) | 10 | tons/y | [5 empty] | 8760 | 3-10-002-99 |  | 44068.5236 | All | Oil & Gas | All | Transfer Point | All | Volatile Organic Compounds (VOC) | All | All
Targa Midstream Services LLC | 768 | Townsend Booster Station | Oil & Gas | O&G-Compressor Station | Lea | 32.9434 | -103.4612 | Minor | Release Point | 4 | M | Transfer Point | Active | Malfunction | [13 empty] | Allowable | Volatile Organic Compounds (VOC) | 10 | tons/y | [5 empty] | 8760 | 3-10-002-99 |  | 44068.5236 | All | Oil & Gas | All | Transfer Point | All | Volatile Organic Compounds (VOC) | All | All
Versado Gas Processors, LLC | 664 | Grobe Compressor Station | Oil & Gas | O&G-Compressor Station | Lea | 32.1819 | -103.126 | Synthetic Minor | Release Point | 3 | SSM | Transfer Point | Active | Startup, Shutdown and Maintenance (Flare 3) | NA | NA | NA |  | 2012-05-30 12:34 | 10 | MM SCF/d | 20 | MM SCF/d |  |  |  |  | Allowable | Volatile Organic Compounds (VOC) | 11.8 | tons/y | Uncontrolled |  |  |  |  | 8760 | 3-10-002-99 |  | 44068.5236 | All | Oil & Gas | All | Transfer Point | All | Volatile Organic Compounds (VOC) | All | All
Versado Gas Processors, LLC | 664 | Grobe Compressor Station | Oil & Gas | O&G-Compressor Station | Lea | 32.1819 | -103.126 | Synthetic Minor | Release Point | 3 | SSM | Transfer Point | Active | Startup, Shutdown and Maintenance (Flare 3) | NA | NA | NA |  | 2012-05-30 12:34 | 10 | MM SCF/d | 20 | MM SCF/d |  |  |  |  | Start-up, Shut-down, Maintenance | Volatile Organic Compounds (VOC) | 151.4 | lb/h | Uncontrolled |  |  |  |  | 8760 | 3-10-002-99 |  | 44068.5236 | All | Oil & Gas | All | Transfer Point | All | Volatile Organic Compounds (VOC) | All | All
XTO Energy Inc | 38799 | XTO - Jayhawk Compressor Station | Oil & Gas | O&G-Compressor Station | Lea | 32.5731 | -103.7892 | Major-Title V | Release Point | 3 | SSM | Transfer Point | Active | SSM | [13 empty] | Allowable | Volatile Organic Compounds (VOC) | 10 | tons/y | Uncontrolled |  |  |  |  | 8760 | 3-10-002-99 |  | 44068.5236 | All | Oil & Gas | All | Transfer Point | All | Volatile Organic Compounds (VOC) | All | All
| 34430 | Crestwood - Black River Compressor Station GCP4-5929 | Oil & Gas | O&G-Compressor Station | Eddy | 32.1938 | -104.0933 | Synthetic Minor | Release Point | 2 | SSM/M | Transfer Point | Active | Startup, Shutdown & Maintenance & Malfunction | [13 empty] | Allowable | Volatile Organic Compounds (VOC) | 10 | tons/y | [5 empty] | 8760 | 3-10-002-99 |  | 44068.5236 | All | Oil & Gas | All | Transfer Point | All | Volatile Organic Compounds (VOC) | All | All
Samson Resources | 25486 | Maverick 14 Federal Com No1 Compressor Station | Oil & Gas | O&G-Compressor Station | Lea | 32.5733 | -103.6335 | Notice of Intent | Release Point | 1 | loadout | Transfer Point | Active | Truck loading fugitives | [13 empty] | Allowable | Volatile Organic Compounds (VOC) | 0.5 | tons/y | Uncontrolled |  |  |  |  | 8760 | 3-10-005-06 |  | 44068.5236 | All | Oil & Gas | All | Transfer Point | All | Volatile Organic Compounds (VOC) | All | All
Samson Resources | 25486 | Maverick 14 Federal Com No1 Compressor Station | Oil & Gas | O&G-Compressor Station | Lea | 32.5733 | -103.6335 | Notice of Intent | Release Point | 1 | loadout | Transfer Point | Active | Truck loading fugitives | [13 empty] | Allowable | Volatile Organic Compounds (VOC) | 0.1 | lb/h | Uncontrolled |  |  |  |  | 8760 | 3-10-005-06 |  | 44068.5236 | All | Oil & Gas | All | Transfer Point | All | Volatile Organic Compounds (VOC) | All | All
DCP Operating Company LP | 793 | Paige Booster Station GCP4-2424 | Oil & Gas | O&G-Compressor Station | Lea | 32.4958 | -103.6441 | Minor | Equipment | 5 | L-1 | Loading/Unloading Rack | Active | Truck Loading Operations | not applicable | not applicable | not applicable |  | 2000-06-01 12:28 | 176256 | gal/y | 176256 | gal/y | 176256 | gal/y | 176256 | gal/y | Allowable | Volatile Organic Compounds (VOC) | 0.5 | tons/y | Uncontrolled |  |  |  |  | 8760 | 3-10-888-01 |  | 44068.5194 | All | Oil & Gas | All | Loading/Unloading Rack | All | Volatile Organic Compounds (VOC) | All | All
DCP Operating Company LP | 793 | Paige Booster Station GCP4-2424 | Oil & Gas | O&G-Compressor Station | Lea | 32.4958 | -103.6441 | Minor | Equipment | 5 | L-1 | Loading/Unloading Rack | Active | Truck Loading Operations | not applicable | not applicable | not applicable |  | 2000-06-01 12:28 | 176256 | gal/y | 176256 | gal/y | 176256 | gal/y | 176256 | gal/y | Allowable | Volatile Organic Compounds (VOC) | 79.2 | lb/h | Uncontrolled |  |  |  |  | 8760 | 3-10-888-01 |  | 44068.5194 | All | Oil & Gas | All | Loading/Unloading Rack | All | Volatile Organic Compounds (VOC) | All | All
COG Operating LLC | 35759 | COG - Corvo Federal 2H Battery | Oil & Gas | O&G-Tank Battery/Bulk Fuel Storage | Eddy | 32.1805 | -103.6953 | Notice of Intent | Equipment | 10 | TL-1 | Loading/Unloading Rack | Active | Truck Loading | [5 empty] | 292000 | bbl/y |  |  | 4.4 | Trucks/day |  |  | Potential | Volatile Organic Compounds (VOC) | 35.8 | lb/h | [5 empty] | 8760 | 3-10-888-11 |  | 44068.5194 | All | Oil & Gas | All | Loading/Unloading Rack | All | Volatile Organic Compounds (VOC) | All | All
COG Operating LLC | 35759 | COG - Corvo Federal 2H Battery | Oil & Gas | O&G-Tank Battery/Bulk Fuel Storage | Eddy | 32.1805 | -103.6953 | Notice of Intent | Equipment | 10 | TL-1 | Loading/Unloading Rack | Active | Truck Loading | [5 empty] | 292000 | bbl/y |  |  | 4.4 | Trucks/day |  |  | Potential | Volatile Organic Compounds (VOC) | 29 | tons/y | [5 empty] | 8760 | 3-10-888-11 |  | 44068.5194 | All | Oil & Gas | All | Loading/Unloading Rack | All | Volatile Organic Compounds (VOC) | All | All
COG Operating LLC | 35760 | COG - Asio Otus Federal 3H Battery | Oil & Gas | O&G-Tank Battery/Bulk Fuel Storage | Eddy | 32.0352 | -104.2323 | Notice of Intent | Equipment | 8 | TL-1 | Loading/Unloading Rack | Active | Truck Loading | [5 empty] | 146000 | bbl/y |  |  | 2.2 | Trucks/day |  |  | Potential | Volatile Organic Compounds (VOC) | 19.7 | tons/y | [5 empty] | 8760 | 3-10-888-11 |  | 44068.5194 | All | Oil & Gas | All | Loading/Unloading Rack | All | Volatile Organic Compounds (VOC) | All | All
COG Operating LLC | 35760 | COG - Asio Otus Federal 3H Battery | Oil & Gas | O&G-Tank Battery/Bulk Fuel Storage | Eddy | 32.0352 | -104.2323 | Notice of Intent | Equipment | 8 | TL-1 | Loading/Unloading Rack | Active | Truck Loading | [5 empty] | 146000 | bbl/y |  |  | 2.2 | Trucks/day |  |  | Potential | Volatile Organic Compounds (VOC) | 48.7 | lb/h | [5 empty] | 8760 | 3-10-888-11 |  | 44068.5194 | All | Oil & Gas | All | Loading/Unloading Rack | All | Volatile Organic Compounds (VOC) | All | All
Chevron USA Inc | 31376 | Pardue Farms Battery | Oil & Gas | O&G-Tank Battery/Bulk Fuel Storage | Eddy | 32.2698 | -104.0657 | Notice of Intent | Equipment | 7 | LOAD | Loading/Unloading Rack | Active | Truck Loading | [5 empty] | 365000 | bbl/y | 365000 | bbl/y |  |  |  |  | Allowable | Volatile Organic Compounds (VOC) | 26.3 | tons/y | Uncontrolled |  |  |  |  | 8760 | 3-10-888-11 | 40 CFR 60 Subpart A | 44068.5194 | All | Oil & Gas | All | Loading/Unloading Rack | All | Volatile Organic Compounds (VOC) | All | All
Chevron USA Inc | 31376 | Pardue Farms Battery | Oil & Gas | O&G-Tank Battery/Bulk Fuel Storage | Eddy | 32.2698 | -104.0657 | Notice of Intent | Equipment | 7 | LOAD | Loading/Unloading Rack | Active | Truck Loading | [5 empty] | 365000 | bbl/y | 365000 | bbl/y |  |  |  |  | Allowable | Volatile Organic Compounds (VOC) | 25.9 | lb/h | Uncontrolled |  |  |  |  | 8760 | 3-10-888-11 | 40 CFR 60 Subpart A | 44068.5194 | All | Oil & Gas | All | Loading/Unloading Rack | All | Volatile Organic Compounds (VOC) | All | All
Chevron USA Inc | 32859 | Chevron - Hayhurst 16 Tank Battery | Oil & Gas | O&G-Tank Battery/Bulk Fuel Storage | Eddy | 32.135 | -104.195 | Synthetic Minor | Equipment | 4 | LOAD | Loading/Unloading Rack | Active | Truck Loading | [13 empty] | Allowable | Volatile Organic Compounds (VOC) | 3.4 | tons/y | [5 empty] | 8760 | 3-10-888-11 |  | 44068.5194 | All | Oil & Gas | All | Loading/Unloading Rack | All | Volatile Organic Compounds (VOC) | All | All
Chevron USA Inc | 32859 | Chevron - Hayhurst 16 Tank Battery | Oil & Gas | O&G-Tank Battery/Bulk Fuel Storage | Eddy | 32.135 | -104.195 | Synthetic Minor | Equipment | 4 | LOAD | Loading/Unloading Rack | Active | Truck Loading | [13 empty] | Allowable | Volatile Organic Compounds (VOC) | 31.2 | lb/h | [5 empty] | 8760 | 3-10-888-11 |  | 44068.5194 | All | Oil & Gas | All | Loading/Unloading Rack | All | Volatile Organic Compounds (VOC) | All | All
Chevron USA Inc | 35139 | Chevron - Salado Draw 19 CTB and CS | Oil & Gas | O&G-Production Facility | Lea | 32.0349 | -103.6166 | Synthetic Minor | Equipment | 8 | LOAD | Loading/Unloading Rack | Active | Truck Loading | NA | NA | NA | [6 empty] | 153300 | gal/y | 153300 | gal/y | Allowable | Volatile Organic Compounds (VOC) | 51.15 | lb/h | Uncontrolled |  |  |  |  | 8760 | 3-10-888-11 |  | 44068.5194 | All | Oil & Gas | All | Loading/Unloading Rack | All | Volatile Organic Compounds (VOC) | All | All
Chevron USA Inc | 35139 | Chevron - Salado Draw 19 CTB and CS | Oil & Gas | O&G-Production Facility | Lea | 32.0349 | -103.6166 | Synthetic Minor | Equipment | 8 | LOAD | Loading/Unloading Rack | Active | Truck Loading | NA | NA | NA | [6 empty] | 153300 | gal/y | 153300 | gal/y | Allowable | Volatile Organic Compounds (VOC) | 3.05 | tons/y | Uncontrolled |  |  |  |  | 8760 | 3-10-888-11 |  | 44068.5194 | All | Oil & Gas | All | Loading/Unloading Rack | All | Volatile Organic Compounds (VOC) | All | All
Chevron USA Inc | 39340 | Chevron - Hayhurst NM Section 9 CS | Oil & Gas | O&G-Compressor Station | Eddy | 32.0546 | -104.195 | Synthetic Minor | Equipment | 7 | Load | Loading/Unloading Rack | Removed | Removed-Sump Truck Loading | NA | NA | NA | [6 empty] | 200 | bbl/h | 200 | bbl/h | Allowable | Volatile Organic Compounds (VOC) | 86.1 | lb/h | Uncontrolled |  |  |  |  | 0 | 3-10-888-11 |  | 44068.5194 | All | Oil & Gas | All | Loading/Unloading Rack | All | Volatile Organic Compounds (VOC) | All | All
Chevron USA Inc | 39340 | Chevron - Hayhurst NM Section 9 CS | Oil & Gas | O&G-Compressor Station | Eddy | 32.0546 | -104.195 | Synthetic Minor | Equipment | 7 | Load | Loading/Unloading Rack | Removed | Removed-Sump Truck Loading | NA | NA | NA | [6 empty] | 200 | bbl/h | 200 | bbl/h | Allowable | Volatile Organic Compounds (VOC) | 0.27 | tons/y | Uncontrolled |  |  |  |  | 0 | 3-10-888-11 |  | 44068.5194 | All | Oil & Gas | All | Loading/Unloading Rack | All | Volatile Organic Compounds (VOC) | All | All
ConocoPhillips Company | 30901 | ConocoPhillips - Emerald Federal No 3 Production Location | Oil & Gas | O&G-Tank Battery/Bulk Fuel Storage | Lea | 32.832 | -103.7816 | Minor | Equipment | 3 | TL-O | Loading/Unloading Rack | Active | Truck Loading - Oil | NA | NA | NA | [6 empty] | 80 | bbl/d | 80 | bbl/d | Allowable | Volatile Organic Compounds (VOC) | 39.12 | lb/h | Uncontrolled |  |  |  |  | 8760 | 3-10-888-11 |  | 44068.5194 | All | Oil & Gas | All | Loading/Unloading Rack | All | Volatile Organic Compounds (VOC) | All | All
ConocoPhillips Company | 30901 | ConocoPhillips - Emerald Federal No 3 Production Location | Oil & Gas | O&G-Tank Battery/Bulk Fuel Storage | Lea | 32.832 | -103.7816 | Minor | Equipment | 3 | TL-O | Loading/Unloading Rack | Active | Truck Loading - Oil | NA | NA | NA | [6 empty] | 80 | bbl/d | 80 | bbl/d | Allowable | Volatile Organic Compounds (VOC) | 2.95 | tons/y | Uncontrolled |  |  |  |  | 8760 | 3-10-888-11 |  | 44068.5194 | All | Oil & Gas | All | Loading/Unloading Rack | All | Volatile Organic Compounds (VOC) | All | All
DCP Operating Company LP | 763 | Bell Lake Compressor Station | Oil & Gas | O&G-Compressor Station | Lea | 32.2484 | -103.5219 | Synthetic Minor | Equipment | 10 | LOAD | Loading/Unloading Rack | Active | Condensate Truck Loading | NA | NA | NA | [8 empty] | 5000 | gal | Allowable | Volatile Organic Compounds (VOC) | 5.7 | tons/y | Uncontrolled |  |  |  |  | 8760 | 3-10-888-11 |  | 44068.5194 | All | Oil & Gas | All | Loading/Unloading Rack | All | Volatile Organic Compounds (VOC) | All | All
Devon Energy Production Company LP | 29616 | Devon - Spud 16 No9H | Oil & Gas | O&G-Tank Battery/Bulk Fuel Storage | Eddy | 32.3013 | -103.9874 | Notice of Intent | Equipment | 4 | 4 | Loading/Unloading Rack | Active | Loading Rack | [13 empty] | Potential | Volatile Organic Compounds (VOC) | 3 | tons/y | [5 empty] | 8760 | 3-10-888-11 |  | 44068.5194 | All | Oil & Gas | All | Loading/Unloading Rack | All | Volatile Organic Compounds (VOC) | All | All
Devon Energy Production Company LP | 29616 | Devon - Spud 16 No9H | Oil & Gas | O&G-Tank Battery/Bulk Fuel Storage | Eddy | 32.3013 | -103.9874 | Notice of Intent | Equipment | 4 | 4 | Loading/Unloading Rack | Active | Loading Rack | [13 empty] | Potential | Volatile Organic Compounds (VOC) | 20.8 | lb/y | [5 empty] | 8760 | 3-10-888-11 |  | 44068.5194 | All | Oil & Gas | All | Loading/Unloading Rack | All | Volatile Organic Compounds (VOC) | All | All
Devon Energy Production Company LP | 37996 | Devon Energy - Seawolf 1-12 CTB 1 | Oil & Gas | O&G-Tank Battery/Bulk Fuel Storage | Lea | 32.0769 | -103.5268 | Synthetic Minor | Equipment | 39 | FUG-1 | Loading/Unloading Rack | Active | Fugitive | [13 empty] | Potential | Volatile Organic Compounds (VOC) | 18.1 | tons/y | [5 empty] | 8760 | 3-10-888-11 | 40 CFR 60 Subpart OOOOa | 44068.5194 | All | Oil & Gas | All | Loading/Unloading Rack | All | Volatile Organic Compounds (VOC) | All | All
Devon Energy Production Company LP | 37996 | Devon Energy - Seawolf 1-12 CTB 1 | Oil & Gas | O&G-Tank Battery/Bulk Fuel Storage | Lea | 32.0769 | -103.5268 | Synthetic Minor | Equipment | 39 | FUG-1 | Loading/Unloading Rack | Active | Fugitive | [13 empty] | Potential | Volatile Organic Compounds (VOC) | 4.1 | lb/h | [5 empty] | 8760 | 3-10-888-11 | 40 CFR 60 Subpart OOOOa | 44068.5194 | All | Oil & Gas | All | Loading/Unloading Rack | All | Volatile Organic Compounds (VOC) | All | All
EOG Resources Inc - Midland Division | 35724 | EOG - Gazelle AHG Federal no. 2 | Oil & Gas | O&G-Production Facility | Eddy | 32.5688 | -104.0712 | Notice of Intent | Equipment | 4 | LOAD | Loading/Unloading Rack | Active | Truck loading | [5 empty] | 9 | bbl/d | [6 empty] | Allowable | Volatile Organic Compounds (VOC) | 0.3 | tons/y | Uncontrolled |  |  |  |  | 8760 | 3-10-888-11 |  | 44068.5194 | All | Oil & Gas | All | Loading/Unloading Rack | All | Volatile Organic Compounds (VOC) | All | All
EnLink Delaware Crude Pipeline LLC | 38505 | EnLink - Raptor Tank Battery | Oil & Gas | O&G-Tank Battery/Bulk Fuel Storage | Lea | 32.2986 | 103.6769 | Synthetic Minor | Equipment | 1 | LOAD-1 | Loading/Unloading Rack | Active | Truck Loading | N/A | N/A | N/A | [10 empty] | Allowable | Volatile Organic Compounds (VOC) | 36.31 | tons/y | Flare |  |  |  |  | 8760 | 3-10-888-11 |  | 44068.5194 | All | Oil & Gas | All | Loading/Unloading Rack | All | Volatile Organic Compounds (VOC) | All | All
EnLink Delaware Crude Pipeline LLC | 38505 | EnLink - Raptor Tank Battery | Oil & Gas | O&G-Tank Battery/Bulk Fuel Storage | Lea | 32.2986 | 103.6769 | Synthetic Minor | Equipment | 1 | LOAD-1 | Loading/Unloading Rack | Active | Truck Loading | N/A | N/A | N/A | [10 empty] | Allowable | Volatile Organic Compounds (VOC) | 36.72 | lb/h | Flare |  |  |  |  | 8760 | 3-10-888-11 |  | 44068.5194 | All | Oil & Gas | All | Loading/Unloading Rack | All | Volatile Organic Compounds (VOC) | All | All
Enterprise Field Services, LLC | 1053 | Martinez Canyon Compressor Station | Oil & Gas | O&G-Compressor Station | Rio Arriba | 36.5686 | -107.4649 | Minor | Equipment | 9 | LOAD | Loading/Unloading Rack | Active | Truck Loading | [13 empty] | Allowable | Volatile Organic Compounds (VOC) | 122.3 | lb/h | Uncontrolled |  |  |  |  | 8760 | 3-10-888-11 |  | 44068.5194 | All | Oil & Gas | All | Loading/Unloading Rack | All | Volatile Organic Compounds (VOC) | All | All
Enterprise Field Services, LLC | 1053 | Martinez Canyon Compressor Station | Oil & Gas | O&G-Compressor Station | Rio Arriba | 36.5686 | -107.4649 | Minor | Equipment | 9 | LOAD | Loading/Unloading Rack | Active | Truck Loading | [13 empty] | Allowable | Volatile Organic Compounds (VOC) | 1.9 | tons/y | Uncontrolled |  |  |  |  | 8760 | 3-10-888-11 |  | 44068.5194 | All | Oil & Gas | All | Loading/Unloading Rack | All | Volatile Organic Compounds (VOC) | All | All
Enterprise Field Services, LLC | 1145 | Angel Peak Site 3 Compressor Station GCP1-1567 | Oil & Gas | O&G-Compressor Station | San Juan | 36.5941 | -107.9137 | Minor | Equipment | 12 | LOAD | Loading/Unloading Rack | Active | Truck Loading | [13 empty] | Allowable | Volatile Organic Compounds (VOC) | 86.2 | lb/h | Uncontrolled |  |  |  |  | 8760 | 3-10-888-11 |  | 44068.5194 | All | Oil & Gas | All | Loading/Unloading Rack | All | Volatile Organic Compounds (VOC) | All | All
Enterprise Field Services, LLC | 1319 | Hart Canyon No1 Compressor Station GCP1-1680 | Oil & Gas | O&G-Compressor Station | San Juan | 36.8729 | -107.9003 | Minor | Equipment | 10 | LOAD | Loading/Unloading Rack | Active | Truck Loading | [13 empty] | Allowable | Volatile Organic Compounds (VOC) | 1.1 | tons/y | Uncontrolled |  |  |  |  | 8760 | 3-10-888-11 |  | 44068.5194 | All | Oil & Gas | All | Loading/Unloading Rack | All | Volatile Organic Compounds (VOC) | All | All
Enterprise Field Services, LLC | 1319 | Hart Canyon No1 Compressor Station GCP1-1680 | Oil & Gas | O&G-Compressor Station | San Juan | 36.8729 | -107.9003 | Minor | Equipment | 10 | LOAD | Loading/Unloading Rack | Active | Truck Loading | [13 empty] | Allowable | Volatile Organic Compounds (VOC) | 126 | lb/h | Uncontrolled |  |  |  |  | 8760 | 3-10-888-11 |  | 44068.5194 | All | Oil & Gas | All | Loading/Unloading Rack | All | Volatile Organic Compounds (VOC) | All | All
Enterprise Field Services, LLC | 1412 | Pine River Compressor Station GCP 1-2600 | Oil & Gas | O&G-Compressor Station | San Juan | 36.9941 | -107.6486 | Minor | Equipment | 11 | LOAD | Loading/Unloading Rack | Active | Truck Loading | [13 empty] | Allowable | Volatile Organic Compounds (VOC) | 124.7 | lb/h | Uncontrolled |  |  |  |  | 8760 | 3-10-888-11 |  | 44068.5194 | All | Oil & Gas | All | Loading/Unloading Rack | All | Volatile Organic Compounds (VOC) | All | All
Enterprise Field Services, LLC | 3552 | Blanco Compressor C & D Station | Oil & Gas | O&G-Compressor Station | San Juan | 36.7325 | -107.9617 | Major-Title V | Equipment | 15 | Truck | Loading/Unloading Rack | Active | Truck loading of condensate |  |  |  | 1990-12-01 12:28 | 1990-12-01 12:28 | 56000 | gal/day | 1342 | bbl/d | 20.58 | MM gal/y |  |  | Allowable | Volatile Organic Compounds (VOC) | 31.4 | tons/y | Vapor Recovery System |  |  |  |  | 8760 | 3-10-888-11 |  | 44068.5194 | All | Oil & Gas | All | Loading/Unloading Rack | All | Volatile Organic Compounds (VOC) | All | All
Enterprise Field Services, LLC | 3552 | Blanco Compressor C & D Station | Oil & Gas | O&G-Compressor Station | San Juan | 36.7325 | -107.9617 | Major-Title V | Equipment | 15 | Truck | Loading/Unloading Rack | Active | Truck loading of condensate |  |  |  | 1990-12-01 12:28 | 1990-12-01 12:28 | 56000 | gal/day | 1342 | bbl/d | 20.58 | MM gal/y |  |  | Actual | Volatile Organic Compounds (VOC) | 13.1 | tons/y | [5 empty] | 8760 | 3-10-888-11 |  | 44068.5194 | All | Oil & Gas | All | Loading/Unloading Rack | All | Volatile Organic Compounds (VOC) | All | All
Enterprise Field Services, LLC | 20138 | Hilltop Compressor Station GCP1-3027 | Oil & Gas | Oil & Gas | San Juan | 36.5951 | -107.9849 | Minor | Equipment | 8 | LOAD | Loading/Unloading Rack | Active | Truck Loading | [13 empty] | Allowable | Volatile Organic Compounds (VOC) | 54.8 | lb/h | Uncontrolled |  |  |  |  | 8760 | 3-10-888-11 |  | 44068.5194 | All | Oil & Gas | All | Loading/Unloading Rack | All | Volatile Organic Compounds (VOC) | All | All
Enterprise Field Services, LLC | 38198 | Enterprise - Oxy Sand Dunes North Compressor Station | Oil & Gas | O&G-Compressor Station | Eddy | 32.2669 | -103.7921 | Synthetic Minor | Equipment | 14 | LOAD | Loading/Unloading Rack | Active | Truck Loading-slop oil | N/A | N/A | N/A | [10 empty] | Allowable | Volatile Organic Compounds (VOC) | 1 | lb/h | [5 empty] | 8760 | 3-10-888-11 |  | 44068.5194 | All | Oil & Gas | All | Loading/Unloading Rack | All | Volatile Organic Compounds (VOC) | All | All
Enterprise Field Services, LLC | 38198 | Enterprise - Oxy Sand Dunes North Compressor Station | Oil & Gas | O&G-Compressor Station | Eddy | 32.2669 | -103.7921 | Synthetic Minor | Equipment | 14 | LOAD | Loading/Unloading Rack | Active | Truck Loading-slop oil | N/A | N/A | N/A | [10 empty] | Allowable | Volatile Organic Compounds (VOC) | 0.1 | tons/y | [5 empty] | 8760 | 3-10-888-11 |  | 44068.5194 | All | Oil & Gas | All | Loading/Unloading Rack | All | Volatile Organic Compounds (VOC) | All | All
Frontier Field Services LLC | 27765 | Frontier - Loco Hills CS | Oil & Gas | O&G-Compressor Station | Eddy | 32.8082 | -104.0192 | Synthetic Minor | Equipment | 6 | TL | Loading/Unloading Rack | Active | Truck Loading | not applicable | not applicable | not applicable |  |  | 82125 | bbl/y | 82125 | bbl/y | 82125 | bbl/y | 82125 | bbl/y | Allowable | Volatile Organic Compounds (VOC) | 61.49 | lb/h | [5 empty] | 8760 | 3-10-888-11 |  | 44068.5194 | All | Oil & Gas | All | Loading/Unloading Rack | All | Volatile Organic Compounds (VOC) | All | All
Frontier Field Services LLC | 27765 | Frontier - Loco Hills CS | Oil & Gas | O&G-Compressor Station | Eddy | 32.8082 | -104.0192 | Synthetic Minor | Equipment | 6 | TL | Loading/Unloading Rack | Active | Truck Loading | not applicable | not applicable | not applicable |  |  | 82125 | bbl/y | 82125 | bbl/y | 82125 | bbl/y | 82125 | bbl/y | Allowable | Volatile Organic Compounds (VOC) | 2.78 | tons/y | Uncontrolled |  |  |  |  | 8760 | 3-10-888-11 |  | 44068.5194 | All | Oil & Gas | All | Loading/Unloading Rack | All | Volatile Organic Compounds (VOC) | All | All
Frontier Field Services LLC | 27765 | Frontier - Loco Hills CS | Oil & Gas | O&G-Compressor Station | Eddy | 32.8082 | -104.0192 | Synthetic Minor | Equipment | 6 | TL | Loading/Unloading Rack | Active | Truck Loading | not applicable | not applicable | not applicable |  |  | 82125 | bbl/y | 82125 | bbl/y | 82125 | bbl/y | 82125 | bbl/y | Actual | Volatile Organic Compounds (VOC) | 6.47 | tons/y | [5 empty] | 8760 | 3-10-888-11 |  | 44068.5194 | All | Oil & Gas | All | Loading/Unloading Rack | All | Volatile Organic Compounds (VOC) | All | All
H L Brown Operating, LLC | 1086 | HL Brown - Bluitt Compressor Station GCP4-0567 | Oil & Gas | O&G-Compressor Station | Roosevelt | 33.6262 | -103.1835 | Synthetic Minor | Equipment | 11 | TRKLD | Loading/Unloading Rack | Active | Truck Loading Operations | [9 empty] | 6000 | bbl | 6000 | bbl | Allowable | Volatile Organic Compounds (VOC) | 2.7 | tons/y | Uncontrolled |  |  |  |  | 8760 | 3-10-888-11 |  | 44068.5194 | All | Oil & Gas | All | Loading/Unloading Rack | All | Volatile Organic Compounds (VOC) | All | All
Harvest Four Corners LLC | 1158 | Kutz Canyon Processing Plant | Oil & Gas | O&G-Gas Plant | San Juan | 36.6697 | -107.9616 | Major-Title V | Equipment | 49 | 38 | Loading/Unloading Rack | Active | Truck Loading | Not Applicable | Not Applicable | Not Applicable | 1973-01-01 12:28 | 1973-01-01 12:28 | [8 empty] | Allowable | Volatile Organic Compounds (VOC) | 79.2 | lb/h | Uncontrolled |  |  |  |  | 8760 | 3-10-888-11 |  | 44068.5194 | All | Oil & Gas | All | Loading/Unloading Rack | All | Volatile Organic Compounds (VOC) | All | All
Harvest Four Corners LLC | 1158 | Kutz Canyon Processing Plant | Oil & Gas | O&G-Gas Plant | San Juan | 36.6697 | -107.9616 | Major-Title V | Equipment | 49 | 38 | Loading/Unloading Rack | Active | Truck Loading | Not Applicable | Not Applicable | Not Applicable | 1973-01-01 12:28 | 1973-01-01 12:28 | [8 empty] | Actual | Volatile Organic Compounds (VOC) | 1.3 | tons/y | [5 empty] | 8760 | 3-10-888-11 |  | 44068.5194 | All | Oil & Gas | All | Loading/Unloading Rack | All | Volatile Organic Compounds (VOC) | All | All
Harvest Four Corners LLC | 1158 | Kutz Canyon Processing Plant | Oil & Gas | O&G-Gas Plant | San Juan | 36.6697 | -107.9616 | Major-Title V | Equipment | 49 | 38 | Loading/Unloading Rack | Active | Truck Loading | Not Applicable | Not Applicable | Not Applicable | 1973-01-01 12:28 | 1973-01-01 12:28 | [8 empty] | Allowable | Volatile Organic Compounds (VOC) | 12.1 | tons/y | Uncontrolled |  |  |  |  | 8760 | 3-10-888-11 |  | 44068.5194 | All | Oil & Gas | All | Loading/Unloading Rack | All | Volatile Organic Compounds (VOC) | All | All
HollyFrontier Navajo Refining LLC | 198 | HollyFrontier - Artesia Refinery | Oil & Gas | O&G-Refinery | Eddy | 32.8426 | -104.3952 | Major-Title V | Equipment | 72 | TRLO-9 | Loading/Unloading Rack | Active | Truck/Railcar Loading & Off Loading Rack | N/R | N/R | N/R | 2003-09-09 12:28 | 2003-09-09 12:28 | [8 empty] | Potential | Volatile Organic Compounds (VOC) | 0.01 | tons/y | Uncontrolled |  |  |  |  | 8760 | 3-10-888-11 |  | 44068.5194 | All | Oil & Gas | All | Loading/Unloading Rack | All | Volatile Organic Compounds (VOC) | All | All
HollyFrontier Navajo Refining LLC | 198 | HollyFrontier - Artesia Refinery | Oil & Gas | O&G-Refinery | Eddy | 32.8426 | -104.3952 | Major-Title V | Equipment | 72 | TRLO-9 | Loading/Unloading Rack | Active | Truck/Railcar Loading & Off Loading Rack | N/R | N/R | N/R | 2003-09-09 12:28 | 2003-09-09 12:28 | [8 empty] | Allowable | Volatile Organic Compounds (VOC) | 0.05 | lb/h | [5 empty] | 8760 | 3-10-888-11 |  | 44068.5194 | All | Oil & Gas | All | Loading/Unloading Rack | All | Volatile Organic Compounds (VOC) | All | All
HollyFrontier Navajo Refining LLC | 198 | HollyFrontier - Artesia Refinery | Oil & Gas | O&G-Refinery | Eddy | 32.8426 | -104.3952 | Major-Title V | Equipment | 76 | RLO-19 | Loading/Unloading Rack | Active | Railcar Loading & Off-Loading Rack | N/R | N/R | N/R | 2003-09-09 12:28 | 2003-09-09 12:28 | [8 empty] | Actual | Volatile Organic Compounds (VOC) | 0.79 | tons/y | [5 empty] | 8760 | 3-10-888-11 |  | 44068.5194 | All | Oil & Gas | All | Loading/Unloading Rack | All | Volatile Organic Compounds (VOC) | All | All
HollyFrontier Navajo Refining LLC | 198 | HollyFrontier - Artesia Refinery | Oil & Gas | O&G-Refinery | Eddy | 32.8426 | -104.3952 | Major-Title V | Equipment | 76 | RLO-19 | Loading/Unloading Rack | Active | Railcar Loading & Off-Loading Rack | N/R | N/R | N/R | 2003-09-09 12:28 | 2003-09-09 12:28 | [8 empty] | Allowable | Volatile Organic Compounds (VOC) | 8.4 | lb/h | [5 empty] | 8760 | 3-10-888-11 |  | 44068.5194 | All | Oil & Gas | All | Loading/Unloading Rack | All | Volatile Organic Compounds (VOC) | All | All
Matador Production Company | 37945 | Matador - B Banker Facility | Oil & Gas | O&G-Production Facility | Eddy | 32.266 | -104.0837 | Minor | Equipment | 16 | PWLOAD-1 | Loading/Unloading Rack | Active | Produced Water Truck Loading-1 | NA | NA | NA | [10 empty] | Allowable | Volatile Organic Compounds (VOC) | 0.008 | lb/h | Uncontrolled |  |  |  |  | 8760 | 3-10-888-11 |  | 44068.5194 | All | Oil & Gas | All | Loading/Unloading Rack | All | Volatile Organic Compounds (VOC) | All | All
Matador Production Company | 37945 | Matador - B Banker Facility | Oil & Gas | O&G-Production Facility | Eddy | 32.266 | -104.0837 | Minor | Equipment | 16 | PWLOAD-1 | Loading/Unloading Rack | Active | Produced Water Truck Loading-1 | NA | NA | NA | [10 empty] | Allowable | Volatile Organic Compounds (VOC) | 0.0011 | tons/y | Uncontrolled |  |  |  |  | 8760 | 3-10-888-11 |  | 44068.5194 | All | Oil & Gas | All | Loading/Unloading Rack | All | Volatile Organic Compounds (VOC) | All | All
Matador Production Company | 38326 | Matador - Forehand Ranch 35 Fed No1H | Oil & Gas | O&G-Production Facility | Eddy | 32.2552 | -104.1628 | Notice of Intent | Equipment | 5 | PWLOAD-1 | Loading/Unloading Rack | Active | Produced Water Truck Loading-1 | N/A | N/A | N/A | [10 empty] | Allowable | Volatile Organic Compounds (VOC) | 0.0001 | tons/y | Flare |  |  |  |  | 8760 | 3-10-888-11 |  | 44068.5194 | All | Oil & Gas | All | Loading/Unloading Rack | All | Volatile Organic Compounds (VOC) | All | All
Matador Production Company | 38326 | Matador - Forehand Ranch 35 Fed No1H | Oil & Gas | O&G-Production Facility | Eddy | 32.2552 | -104.1628 | Notice of Intent | Equipment | 5 | PWLOAD-1 | Loading/Unloading Rack | Active | Produced Water Truck Loading-1 | N/A | N/A | N/A | [10 empty] | Allowable | Volatile Organic Compounds (VOC) | 0.0093 | lb/h | Flare |  |  |  |  | 8760 | 3-10-888-11 |  | 44068.5194 | All | Oil & Gas | All | Loading/Unloading Rack | All | Volatile Organic Compounds (VOC) | All | All
Matador Production Company | 38595 | Matador - Marbob 19 State Com Facility | Oil & Gas | O&G-Production Facility | Eddy | 32.6463 | -104.1216 | Synthetic Minor | Equipment | 6 | PWLOAD-1 | Loading/Unloading Rack | Active | Produced water truck loading | N/A | N/A | N/A | [10 empty] | Allowable | Volatile Organic Compounds (VOC) | 0.56 | lb/h | Uncontrolled |  |  |  |  | 8760 | 3-10-888-11 |  | 44068.5194 | All | Oil & Gas | All | Loading/Unloading Rack | All | Volatile Organic Compounds (VOC) | All | All
Matador Production Company | 38595 | Matador - Marbob 19 State Com Facility | Oil & Gas | O&G-Production Facility | Eddy | 32.6463 | -104.1216 | Synthetic Minor | Equipment | 6 | PWLOAD-1 | Loading/Unloading Rack | Active | Produced water truck loading | N/A | N/A | N/A | [10 empty] | Allowable | Volatile Organic Compounds (VOC) | 0.01 | tons/y | Uncontrolled |  |  |  |  | 8760 | 3-10-888-11 |  | 44068.5194 | All | Oil & Gas | All | Loading/Unloading Rack | All | Volatile Organic Compounds (VOC) | All | All
Matador Production Company | 38946 | Matador - SST 6 State North Tank Battery | Oil & Gas | O&G-Tank Battery/Bulk Fuel Storage | Eddy | 32.6962 | -104.1205 | Minor | Equipment | 1 | LOAD-02 | Loading/Unloading Rack | Active | Produced Water Truck Loading | NA | NA | NA | [10 empty] | Allowable | Volatile Organic Compounds (VOC) | 0.14 | lb/h | Uncontrolled |  |  |  |  | 8760 | 3-10-888-11 |  | 44068.5194 | All | Oil & Gas | All | Loading/Unloading Rack | All | Volatile Organic Compounds (VOC) | All | All
Matador Production Company | 38946 | Matador - SST 6 State North Tank Battery | Oil & Gas | O&G-Tank Battery/Bulk Fuel Storage | Eddy | 32.6962 | -104.1205 | Minor | Equipment | 1 | LOAD-02 | Loading/Unloading Rack | Active | Produced Water Truck Loading | NA | NA | NA | [10 empty] | Allowable | Volatile Organic Compounds (VOC) | 0.03 | tons/y | Uncontrolled |  |  |  |  | 8760 | 3-10-888-11 |  | 44068.5194 | All | Oil & Gas | All | Loading/Unloading Rack | All | Volatile Organic Compounds (VOC) | All | All
Matador Production Company | 38946 | Matador - SST 6 State North Tank Battery | Oil & Gas | O&G-Tank Battery/Bulk Fuel Storage | Eddy | 32.6962 | -104.1205 | Minor | Equipment | 6 | LOAD-01 | Loading/Unloading Rack | Active | Oil Truck Loading | NA | NA | NA | [10 empty] | Allowable | Volatile Organic Compounds (VOC) | 13.6 | lb/h | Uncontrolled |  |  |  |  | 8760 | 3-10-888-11 |  | 44068.5194 | All | Oil & Gas | All | Loading/Unloading Rack | All | Volatile Organic Compounds (VOC) | All | All
Matador Production Company | 38946 | Matador - SST 6 State North Tank Battery | Oil & Gas | O&G-Tank Battery/Bulk Fuel Storage | Eddy | 32.6962 | -104.1205 | Minor | Equipment | 6 | LOAD-01 | Loading/Unloading Rack | Active | Oil Truck Loading | NA | NA | NA | [10 empty] | Allowable | Volatile Organic Compounds (VOC) | 13.01 | tons/y | Uncontrolled |  |  |  |  | 8760 | 3-10-888-11 |  | 44068.5194 | All | Oil & Gas | All | Loading/Unloading Rack | All | Volatile Organic Compounds (VOC) | All | All
Matador Production Company | 38949 | Matador - Charles Ling West Fed Tank Battery | Oil & Gas | O&G-Production Facility | Lea | 32.2384 | -103.55 | Synthetic Minor | Equipment | 15 | PWLOAD-1 | Loading/Unloading Rack | Active | Produced Water Truck Loading | NA | NA | NA | [6 empty] | 2606100 | gal/y | 2606100 | gal/y | Allowable | Volatile Organic Compounds (VOC) | 0.05 | tons/y | Uncontrolled |  |  |  |  | 8760 | 3-10-888-11 |  | 44068.5194 | All | Oil & Gas | All | Loading/Unloading Rack | All | Volatile Organic Compounds (VOC) | All | All
Matador Production Company | 38949 | Matador - Charles Ling West Fed Tank Battery | Oil & Gas | O&G-Production Facility | Lea | 32.2384 | -103.55 | Synthetic Minor | Equipment | 15 | PWLOAD-1 | Loading/Unloading Rack | Active | Produced Water Truck Loading | NA | NA | NA | [6 empty] | 2606100 | gal/y | 2606100 | gal/y | Allowable | Volatile Organic Compounds (VOC) | 0.4 | lb/h | Uncontrolled |  |  |  |  | 8760 | 3-10-888-11 |  | 44068.5194 | All | Oil & Gas | All | Loading/Unloading Rack | All | Volatile Organic Compounds (VOC) | All | All
Matador Production Company | 38952 | Matador - Carl Mottek Fed Tank Battery | Oil & Gas | O&G-Production Facility | Lea | 32.2239 | -103.4992 | Synthetic Minor | Equipment | 4 | OT LOAD-01 | Loading/Unloading Rack | Active | Oil Truck Loading | NA | NA | NA | [10 empty] | Allowable | Volatile Organic Compounds (VOC) | 0.63 | tons/y | Uncontrolled |  |  |  |  | 8760 | 3-10-888-11 |  | 44068.5194 | All | Oil & Gas | All | Loading/Unloading Rack | All | Volatile Organic Compounds (VOC) | All | All
Matador Production Company | 38952 | Matador - Carl Mottek Fed Tank Battery | Oil & Gas | O&G-Production Facility | Lea | 32.2239 | -103.4992 | Synthetic Minor | Equipment | 4 | OT LOAD-01 | Loading/Unloading Rack | Active | Oil Truck Loading | NA | NA | NA | [10 empty] | Allowable | Volatile Organic Compounds (VOC) | 0.9 | lb/h | Uncontrolled |  |  |  |  | 8760 | 3-10-888-11 |  | 44068.5194 | All | Oil & Gas | All | Loading/Unloading Rack | All | Volatile Organic Compounds (VOC) | All | All
OXY USA Inc | 38915 | OXY - Red Tank 19 State CTB | Oil & Gas | O&G-Tank Battery/Bulk Fuel Storage | Eddy | 32.3665 | -103.6051 | Notice of Intent | Equipment | 16 | LOAD | Loading/Unloading Rack | Active | Truck Loading | N/A | N/A | N/A | [10 empty] | Allowable | Volatile Organic Compounds (VOC) | 64.139 | lb/h | Uncontrolled |  |  |  |  | 8760 | 3-10-888-11 |  | 44068.5194 | All | Oil & Gas | All | Loading/Unloading Rack | All | Volatile Organic Compounds (VOC) | All | All
OXY USA Inc | 38915 | OXY - Red Tank 19 State CTB | Oil & Gas | O&G-Tank Battery/Bulk Fuel Storage | Eddy | 32.3665 | -103.6051 | Notice of Intent | Equipment | 16 | LOAD | Loading/Unloading Rack | Active | Truck Loading | N/A | N/A | N/A | [10 empty] | Allowable | Volatile Organic Compounds (VOC) | 39.6 | tons/y | Uncontrolled |  |  |  |  | 8760 | 3-10-888-11 |  | 44068.5194 | All | Oil & Gas | All | Loading/Unloading Rack | All | Volatile Organic Compounds (VOC) | All | All
OXY USA Inc | 38927 | OXY - Sand Dunes SC 12 CGL | Oil & Gas | O&G-Compressor Station | Eddy | 32.2274 | -103.8373 | Synthetic Minor | Equipment | 6 | LOAD | Loading/Unloading Rack | Active | Truck Loading | N/A | N/A | N/A | [10 empty] | Allowable | Volatile Organic Compounds (VOC) | 0.01 | tons/y | Uncontrolled |  |  |  |  | 8760 | 3-10-888-11 |  | 44068.5194 | All | Oil & Gas | All | Loading/Unloading Rack | All | Volatile Organic Compounds (VOC) | All | All
OXY USA Inc | 38927 | OXY - Sand Dunes SC 12 CGL | Oil & Gas | O&G-Compressor Station | Eddy | 32.2274 | -103.8373 | Synthetic Minor | Equipment | 6 | LOAD | Loading/Unloading Rack | Active | Truck Loading | N/A | N/A | N/A | [10 empty] | Allowable | Volatile Organic Compounds (VOC) | 0.407 | lb/h | Uncontrolled |  |  |  |  | 8760 | 3-10-888-11 |  | 44068.5194 | All | Oil & Gas | All | Loading/Unloading Rack | All | Volatile Organic Compounds (VOC) | All | All
OXY USA Inc | 39141 | OXY - Salt Flats Gas Sales Compressor Station | Oil & Gas | O&G-Compressor Station | Eddy | 32.2031 | -104.0126 | Synthetic Minor | Equipment | 17 | LOAD | Loading/Unloading Rack | Active | Truck Loading | [13 empty] | Allowable | Volatile Organic Compounds (VOC) | 30.5 | lb/h | Uncontrolled |  |  |  |  | 8760 | 3-10-888-11 |  | 44068.5194 | All | Oil & Gas | All | Loading/Unloading Rack | All | Volatile Organic Compounds (VOC) | All | All
OXY USA Inc | 39141 | OXY - Salt Flats Gas Sales Compressor Station | Oil & Gas | O&G-Compressor Station | Eddy | 32.2031 | -104.0126 | Synthetic Minor | Equipment | 17 | LOAD | Loading/Unloading Rack | Active | Truck Loading | [13 empty] | Allowable | Volatile Organic Compounds (VOC) | 1.02 | tons/y | Uncontrolled |  |  |  |  | 8760 | 3-10-888-11 |  | 44068.5194 | All | Oil & Gas | All | Loading/Unloading Rack | All | Volatile Organic Compounds (VOC) | All | All
OXY USA Inc | 39453 | OXY - Heads 9 SRT CTB | Oil & Gas | O&G-Tank Battery/Bulk Fuel Storage | Eddy | 32.2298 | -103.997 | Minor | Equipment | 5 | LOAD | Loading/Unloading Rack | Active | Truck Loading | NA | NA | NA | [10 empty] | Allowable | Volatile Organic Compounds (VOC) | 31.1 | tons/y | Uncontrolled |  |  |  |  | 8760 | 3-10-888-11 |  | 44068.5194 | All | Oil & Gas | All | Loading/Unloading Rack | All | Volatile Organic Compounds (VOC) | All | All
OXY USA Inc | 39453 | OXY - Heads 9 SRT CTB | Oil & Gas | O&G-Tank Battery/Bulk Fuel Storage | Eddy | 32.2298 | -103.997 | Minor | Equipment | 5 | LOAD | Loading/Unloading Rack | Active | Truck Loading | NA | NA | NA | [10 empty] | Allowable | Volatile Organic Compounds (VOC) | 32.4 | lb/h | Uncontrolled |  |  |  |  | 8760 | 3-10-888-11 |  | 44068.5194 | All | Oil & Gas | All | Loading/Unloading Rack | All | Volatile Organic Compounds (VOC) | All | All
OXY USA WTP Limited Partnership | 36522 | Oxy - Pure Gold D 12 CTB | Oil & Gas | O&G-Tank Battery/Bulk Fuel Storage | Eddy | 32.2689 | -103.7814 | Notice of Intent | Equipment | 2 | load 1 | Loading/Unloading Rack | Active | truck loading | NA | NA | NA | 1994-01-01 12:28 | 2015-12-23 12:28 |  |  |  |  | 7300 | bbl/y | 200 | bbl/h | Allowable | Volatile Organic Compounds (VOC) | 41.7 | lb/h | [6 empty] | 3-10-888-11 |  | 44068.5194 | All | Oil & Gas | All | Loading/Unloading Rack | All | Volatile Organic Compounds (VOC) | All | All
OXY USA WTP Limited Partnership | 36522 | Oxy - Pure Gold D 12 CTB | Oil & Gas | O&G-Tank Battery/Bulk Fuel Storage | Eddy | 32.2689 | -103.7814 | Notice of Intent | Equipment | 2 | load 1 | Loading/Unloading Rack | Active | truck loading | NA | NA | NA | 1994-01-01 12:28 | 2015-12-23 12:28 |  |  |  |  | 7300 | bbl/y | 200 | bbl/h | Allowable | Volatile Organic Compounds (VOC) | 0.04 | tons/y | [6 empty] | 3-10-888-11 |  | 44068.5194 | All | Oil & Gas | All | Loading/Unloading Rack | All | Volatile Organic Compounds (VOC) | All | All
OXY USA WTP Limited Partnership | 37176 | OXY - Christopher Federal 2 CTB | Oil & Gas | O&G-Tank Battery/Bulk Fuel Storage | Eddy | 32.2624 | -103.8094 | Notice of Intent | Equipment | 2 | LOAD | Loading/Unloading Rack | Active | Loading oil truck 27375 bbl/y | [5 empty] | 27375 | bbl/y | [6 empty] | Allowable | Volatile Organic Compounds (VOC) | 1.7 | tons/y | [5 empty] | 8760 | 3-10-888-11 | Minor Source | 44068.5194 | All | Oil & Gas | All | Loading/Unloading Rack | All | Volatile Organic Compounds (VOC) | All | All
OXY USA WTP Limited Partnership | 37176 | OXY - Christopher Federal 2 CTB | Oil & Gas | O&G-Tank Battery/Bulk Fuel Storage | Eddy | 32.2624 | -103.8094 | Notice of Intent | Equipment | 2 | LOAD | Loading/Unloading Rack | Active | Loading oil truck 27375 bbl/y | [5 empty] | 27375 | bbl/y | [6 empty] | Allowable | Volatile Organic Compounds (VOC) | 41.7 | lb/h | [5 empty] | 8760 | 3-10-888-11 | Minor Source | 44068.5194 | All | Oil & Gas | All | Loading/Unloading Rack | All | Volatile Organic Compounds (VOC) | All | All
Oryx Delaware Oil Transport LLC | 38914 | Oryx Delaware - Highway 128 Station | Oil & Gas | O&G-Tank Battery/Bulk Fuel Storage | Lea | 32.1435 | -103.4496 | Minor | Equipment | 5 | Unloading | Loading/Unloading Rack | Active | Truck Unloading | NA | NA | NA | [10 empty] | Allowable | Volatile Organic Compounds (VOC) | 0.16 | lb/h | Uncontrolled |  |  |  |  | 8760 | 3-10-888-11 |  | 44068.5194 | All | Oil & Gas | All | Loading/Unloading Rack | All | Volatile Organic Compounds (VOC) | All | All
Oryx Delaware Oil Transport LLC | 38914 | Oryx Delaware - Highway 128 Station | Oil & Gas | O&G-Tank Battery/Bulk Fuel Storage | Lea | 32.1435 | -103.4496 | Minor | Equipment | 5 | Unloading | Loading/Unloading Rack | Active | Truck Unloading | NA | NA | NA | [10 empty] | Allowable | Volatile Organic Compounds (VOC) | 0.7 | tons/y | Uncontrolled |  |  |  |  | 8760 | 3-10-888-11 |  | 44068.5194 | All | Oil & Gas | All | Loading/Unloading Rack | All | Volatile Organic Compounds (VOC) | All | All
Oryx Delaware Oil Transport LLC | 38934 | Oryx - Lynch Station | Oil & Gas | O&G-Tank Battery/Bulk Fuel Storage | Lea | 32.5466 | -103.521 | Minor | Equipment | 6 | Unloading | Loading/Unloading Rack | Active | Crude Oil truck unloading | N/A | N/A | N/A | [6 empty] | 11594117.65 | bbl/y |  |  | Allowable | Volatile Organic Compounds (VOC) | 0.44 | tons/y | Uncontrolled |  |  |  |  | 8760 | 3-10-888-11 |  | 44068.5194 | All | Oil & Gas | All | Loading/Unloading Rack | All | Volatile Organic Compounds (VOC) | All | All
Oryx Delaware Oil Transport LLC | 38934 | Oryx - Lynch Station | Oil & Gas | O&G-Tank Battery/Bulk Fuel Storage | Lea | 32.5466 | -103.521 | Minor | Equipment | 6 | Unloading | Loading/Unloading Rack | Active | Crude Oil truck unloading | N/A | N/A | N/A | [6 empty] | 11594117.65 | bbl/y |  |  | Allowable | Volatile Organic Compounds (VOC) | 0.1 | lb/h | Uncontrolled |  |  |  |  | 8760 | 3-10-888-11 |  | 44068.5194 | All | Oil & Gas | All | Loading/Unloading Rack | All | Volatile Organic Compounds (VOC) | All | All
Sendero Carlsbad Midstream, LLC | 38046 | Sendero - Bounds Compressor Station | Oil & Gas | O&G-Compressor Station | Eddy | 32.2228 | -104.2708 | Synthetic Minor | Equipment | 9 | Unit-9 | Loading/Unloading Rack | Active | Slop Truck Loading | [9 empty] | 8000 | gal/h | 153300 | gal/y | Allowable | Volatile Organic Compounds (VOC) | 0.42 | tons/y | Uncontrolled |  |  |  |  | 8760 | 3-10-888-11 |  | 44068.5194 | All | Oil & Gas | All | Loading/Unloading Rack | All | Volatile Organic Compounds (VOC) | All | All
Sendero Carlsbad Midstream, LLC | 38046 | Sendero - Bounds Compressor Station | Oil & Gas | O&G-Compressor Station | Eddy | 32.2228 | -104.2708 | Synthetic Minor | Equipment | 9 | Unit-9 | Loading/Unloading Rack | Active | Slop Truck Loading | [9 empty] | 8000 | gal/h | 153300 | gal/y | Allowable | Volatile Organic Compounds (VOC) | 43.5 | lb/h | Uncontrolled |  |  |  |  | 8760 | 3-10-888-11 |  | 44068.5194 | All | Oil & Gas | All | Loading/Unloading Rack | All | Volatile Organic Compounds (VOC) | All | All
Sendero Carlsbad Midstream, LLC | 38519 | Sendero - Branson Compressor Station | Oil & Gas | O&G-Compressor Station | Eddy | 32.1739 | -104.0752 | Synthetic Minor | Equipment | 5 | 7 | Loading/Unloading Rack | Active | Truck Loading-slop oil | N/A | N/A | N/A | [6 empty] | 3650 | bbl/y |  |  | Allowable | Volatile Organic Compounds (VOC) | 43.5 | lb/h | [5 empty] | 8760 | 3-10-888-11 |  | 44068.5194 | All | Oil & Gas | All | Loading/Unloading Rack | All | Volatile Organic Compounds (VOC) | All | All
Sendero Carlsbad Midstream, LLC | 38519 | Sendero - Branson Compressor Station | Oil & Gas | O&G-Compressor Station | Eddy | 32.1739 | -104.0752 | Synthetic Minor | Equipment | 5 | 7 | Loading/Unloading Rack | Active | Truck Loading-slop oil | N/A | N/A | N/A | [6 empty] | 3650 | bbl/y |  |  | Allowable | Volatile Organic Compounds (VOC) | 0.42 | tons/y | [5 empty] | 8760 | 3-10-888-11 |  | 44068.5194 | All | Oil & Gas | All | Loading/Unloading Rack | All | Volatile Organic Compounds (VOC) | All | All
Tap Rock Operating LLC | 39290 | Tap Rock - Money Graham Facility | Oil & Gas | O&G-Production Facility | Eddy | 32.0028 | -104.0015 | Synthetic Minor | Equipment | 7 | PWLOAD-1 | Loading/Unloading Rack | Active | Produced Water Truck Loading | NA | NA | NA | [6 empty] | 55188000 | gal/y | 55188000 | gal/y | Allowable | Volatile Organic Compounds (VOC) | 0.0048 | lb/h | Uncontrolled |  |  |  |  | 8760 | 3-10-888-11 |  | 44068.5194 | All | Oil & Gas | All | Loading/Unloading Rack | All | Volatile Organic Compounds (VOC) | All | All
Tap Rock Operating LLC | 39290 | Tap Rock - Money Graham Facility | Oil & Gas | O&G-Production Facility | Eddy | 32.0028 | -104.0015 | Synthetic Minor | Equipment | 7 | PWLOAD-1 | Loading/Unloading Rack | Active | Produced Water Truck Loading | NA | NA | NA | [6 empty] | 55188000 | gal/y | 55188000 | gal/y | Allowable | Volatile Organic Compounds (VOC) | 0.0136 | tons/y | Uncontrolled |  |  |  |  | 8760 | 3-10-888-11 |  | 44068.5194 | All | Oil & Gas | All | Loading/Unloading Rack | All | Volatile Organic Compounds (VOC) | All | All
Tap Rock Operating LLC | 39309 | Tap Rock - Hyperion A CTB | Oil & Gas | O&G-Production Facility | Lea | 32.2074 | -103.6 | Synthetic Minor | Equipment | 9 | PWLOAD-1 | Loading/Unloading Rack | Active | Produced Water Truck Loading | NA | NA | NA | [10 empty] | Allowable | Volatile Organic Compounds (VOC) | 0.01 | lb/h | Uncontrolled |  |  |  |  | 8760 | 3-10-888-11 |  | 44068.5194 | All | Oil & Gas | All | Loading/Unloading Rack | All | Volatile Organic Compounds (VOC) | All | All
Tap Rock Operating LLC | 39309 | Tap Rock - Hyperion A CTB | Oil & Gas | O&G-Production Facility | Lea | 32.2074 | -103.6 | Synthetic Minor | Equipment | 9 | PWLOAD-1 | Loading/Unloading Rack | Active | Produced Water Truck Loading | NA | NA | NA | [10 empty] | Allowable | Volatile Organic Compounds (VOC) | 0.05 | tons/y | Uncontrolled |  |  |  |  | 8760 | 3-10-888-11 |  | 44068.5194 | All | Oil & Gas | All | Loading/Unloading Rack | All | Volatile Organic Compounds (VOC) | All | All
Tap Rock Operating LLC | 39380 | Tap Rock - WTG A CTB | Oil & Gas | O&G-Production Facility | Eddy | 32.018 | -103.9795 | Synthetic Minor | Equipment | 10 | PWLOAD-1 | Loading/Unloading Rack | Active | Produced Water Truck Loading | NA | NA | NA | [10 empty] | Allowable | Volatile Organic Compounds (VOC) | 0.01 | lb/h | Uncontrolled |  |  |  |  | 8760 | 3-10-888-11 |  | 44068.5194 | All | Oil & Gas | All | Loading/Unloading Rack | All | Volatile Organic Compounds (VOC) | All | All
Tap Rock Operating LLC | 39380 | Tap Rock - WTG A CTB | Oil & Gas | O&G-Production Facility | Eddy | 32.018 | -103.9795 | Synthetic Minor | Equipment | 10 | PWLOAD-1 | Loading/Unloading Rack | Active | Produced Water Truck Loading | NA | NA | NA | [10 empty] | Allowable | Volatile Organic Compounds (VOC) | 0.73 | tons/y | Uncontrolled |  |  |  |  | 8760 | 3-10-888-11 |  | 44068.5194 | All | Oil & Gas | All | Loading/Unloading Rack | All | Volatile Organic Compounds (VOC) | All | All
XTO Energy Inc | 32234 | XTO - Poker Lake Unit No421 Production Battery | Oil & Gas | O&G-Tank Battery/Bulk Fuel Storage | Eddy | 32.0954 | -103.863 | Synthetic Minor | Equipment | 4 | TL1 | Loading/Unloading Rack | Active | Truck Loading | [13 empty] | Allowable | Volatile Organic Compounds (VOC) | 0.84 | lb/h | [5 empty] | 8760 | 3-10-888-11 |  | 44068.5194 | All | Oil & Gas | All | Loading/Unloading Rack | All | Volatile Organic Compounds (VOC) | All | All
XTO Energy Inc | 32234 | XTO - Poker Lake Unit No421 Production Battery | Oil & Gas | O&G-Tank Battery/Bulk Fuel Storage | Eddy | 32.0954 | -103.863 | Synthetic Minor | Equipment | 4 | TL1 | Loading/Unloading Rack | Active | Truck Loading | [13 empty] | Allowable | Volatile Organic Compounds (VOC) | 1.31 | tons/y | [5 empty] | 8760 | 3-10-888-11 |  | 44068.5194 | All | Oil & Gas | All | Loading/Unloading Rack | All | Volatile Organic Compounds (VOC) | All | All
XTO Energy Inc | 38085 | XTO - James Ranch Unit DI 2 Tank Battery | Oil & Gas | O&G-Tank Battery/Bulk Fuel Storage | Eddy | 32.3622 | -103.8378 | Synthetic Minor | Equipment | 10 | TL1 | Loading/Unloading Rack | Active | Truck Loading | NA | NA | NA | [10 empty] | Allowable | Volatile Organic Compounds (VOC) | 0.57 | lb/h | Uncontrolled |  |  |  |  | 8760 | 3-10-888-11 |  | 44068.5195 | All | Oil & Gas | All | Loading/Unloading Rack | All | Volatile Organic Compounds (VOC) | All | All
XTO Energy Inc | 38085 | XTO - James Ranch Unit DI 2 Tank Battery | Oil & Gas | O&G-Tank Battery/Bulk Fuel Storage | Eddy | 32.3622 | -103.8378 | Synthetic Minor | Equipment | 10 | TL1 | Loading/Unloading Rack | Active | Truck Loading | NA | NA | NA | [10 empty] | Allowable | Volatile Organic Compounds (VOC) | 0.73 | tons/y | Uncontrolled |  |  |  |  | 8760 | 3-10-888-11 |  | 44068.5195 | All | Oil & Gas | All | Loading/Unloading Rack | All | Volatile Organic Compounds (VOC) | All | All
XTO Energy Inc | 38487 | XTO - James Ranch Unit 29 SWD | Oil & Gas | O&G-Tank Battery/Bulk Fuel Storage | Eddy | 32.3467 | -103.8356 | Synthetic Minor | Equipment | 15 | TL1 | Loading/Unloading Rack | Active | Truck Loading | NA | NA | NA | [6 empty] | 405 | bbl/d | 405 | bbl/d | Allowable | Volatile Organic Compounds (VOC) | 6.36 | tons/y | Uncontrolled |  |  |  |  | 8760 | 3-10-888-11 |  | 44068.5195 | All | Oil & Gas | All | Loading/Unloading Rack | All | Volatile Organic Compounds (VOC) | All | All
XTO Energy Inc | 38487 | XTO - James Ranch Unit 29 SWD | Oil & Gas | O&G-Tank Battery/Bulk Fuel Storage | Eddy | 32.3467 | -103.8356 | Synthetic Minor | Equipment | 15 | TL1 | Loading/Unloading Rack | Active | Truck Loading | NA | NA | NA | [6 empty] | 405 | bbl/d | 405 | bbl/d | Allowable | Volatile Organic Compounds (VOC) | 22.76 | lb/h | Uncontrolled |  |  |  |  | 8760 | 3-10-888-11 |  | 44068.5195 | All | Oil & Gas | All | Loading/Unloading Rack | All | Volatile Organic Compounds (VOC) | All | All
Delaware Basin Midstream LLC | 35048 | Delaware Basin - Salado Draw Compressor Station | Oil & Gas | O&G-Compressor Station | Lea | 32.0374 | -103.6704 | Synthetic Minor | Area | 1 | TL-1 | Transfer | Active | Truck Loading | NA | NA | NA |  | 2015-01-01 12:32 | [8 empty] | Allowable | Volatile Organic Compounds (VOC) | 12.1 | lb/h | Incinerator |  |  |  |  | 8760 | 3-10-888-11 |  | 44068.5223 | All | Oil & Gas | All | Transfer | All | Volatile Organic Compounds (VOC) | All | All
Delaware Basin Midstream LLC | 35048 | Delaware Basin - Salado Draw Compressor Station | Oil & Gas | O&G-Compressor Station | Lea | 32.0374 | -103.6704 | Synthetic Minor | Area | 1 | TL-1 | Transfer | Active | Truck Loading | NA | NA | NA |  | 2015-01-01 12:32 | [8 empty] | Allowable | Volatile Organic Compounds (VOC) | 0.6 | tons/y | Incinerator |  |  |  |  | 8760 | 3-10-888-11 |  | 44068.5223 | All | Oil & Gas | All | Transfer | All | Volatile Organic Compounds (VOC) | All | All
Devon Energy Production Company LP | 823 | State R No3 Compressor Station | Oil & Gas | O&G-Compressor Station | Lea | 32.5158 | -103.4298 | Notice of Intent | Area | 1 | 4 | Transfer | Active | Tank Truck Loading | Tank truck loading |  |  | 2002-01-04 12:32 | 2002-01-04 12:32 |  | degrees F |  | degrees F |  |  |  | degrees F | Allowable | Volatile Organic Compounds (VOC) | 3.66 | lb/h | Uncontrolled |  |  |  |  | 8760 | 3-10-888-11 |  | 44068.5223 | All | Oil & Gas | All | Transfer | All | Volatile Organic Compounds (VOC) | All | All
Devon Energy Production Company LP | 823 | State R No3 Compressor Station | Oil & Gas | O&G-Compressor Station | Lea | 32.5158 | -103.4298 | Notice of Intent | Area | 1 | 4 | Transfer | Active | Tank Truck Loading | Tank truck loading |  |  | 2002-01-04 12:32 | 2002-01-04 12:32 |  | degrees F |  | degrees F |  |  |  | degrees F | Allowable | Volatile Organic Compounds (VOC) | 0.89 | tons/y | Uncontrolled |  |  |  |  | 8760 | 3-10-888-11 |  | 44068.5223 | All | Oil & Gas | All | Transfer | All | Volatile Organic Compounds (VOC) | All | All
Frontier Field Services LLC | 29329 | Durango Midstream - BKU Compressor Station | Oil & Gas | O&G-Compressor Station | Eddy | 32.8122 | -104.0448 | Major-Title V | Area | 1 | L1 | Transfer | Active | Truck Loading | not applicable | not applicable | not applicable |  | 2010-09-02 12:32 |  |  |  |  | 82125 | bbl/y | 3403260 | gal/y | Actual | Volatile Organic Compounds (VOC) | 3.023 | tons/y | [5 empty] | 8760 | 3-10-888-11 |  | 44068.5223 | All | Oil & Gas | All | Transfer | All | Volatile Organic Compounds (VOC) | All | All
Frontier Field Services LLC | 29329 | Durango Midstream - BKU Compressor Station | Oil & Gas | O&G-Compressor Station | Eddy | 32.8122 | -104.0448 | Major-Title V | Area | 1 | L1 | Transfer | Active | Truck Loading | not applicable | not applicable | not applicable |  | 2010-09-02 12:32 |  |  |  |  | 82125 | bbl/y | 3403260 | gal/y | Allowable | Volatile Organic Compounds (VOC) | 13.8 | tons/y | Uncontrolled |  |  |  |  | 8760 | 3-10-888-11 |  | 44068.5223 | All | Oil & Gas | All | Transfer | All | Volatile Organic Compounds (VOC) | All | All
Harvest Four Corners LLC | 1189 | Harvest - Chaco Compressor Station | Oil & Gas | O&G-Compressor Station | San Juan | 36.6906 | -107.9786 | Major-Title V | Area | 1 | L-1 | Transfer | Active | Truck Loading | not applicable | not applicable | not applicable | 1995-01-01 12:32 | 1995-01-01 12:32 | [8 empty] | Allowable | Volatile Organic Compounds (VOC) | 1.8 | tons/y | Uncontrolled |  |  |  |  | 8760 | 3-10-888-11 |  | 44068.5223 | All | Oil & Gas | All | Transfer | All | Volatile Organic Compounds (VOC) | All | All
Harvest Four Corners LLC | 1189 | Harvest - Chaco Compressor Station | Oil & Gas | O&G-Compressor Station | San Juan | 36.6906 | -107.9786 | Major-Title V | Area | 1 | L-1 | Transfer | Active | Truck Loading | not applicable | not applicable | not applicable | 1995-01-01 12:32 | 1995-01-01 12:32 | [8 empty] | Actual | Volatile Organic Compounds (VOC) | 2.9 | tons/y | [5 empty] | 8760 | 3-10-888-11 |  | 44068.5223 | All | Oil & Gas | All | Transfer | All | Volatile Organic Compounds (VOC) | All | All
Harvest Four Corners LLC | 1189 | Harvest - Chaco Compressor Station | Oil & Gas | O&G-Compressor Station | San Juan | 36.6906 | -107.9786 | Major-Title V | Area | 1 | L-1 | Transfer | Active | Truck Loading | not applicable | not applicable | not applicable | 1995-01-01 12:32 | 1995-01-01 12:32 | [8 empty] | Allowable | Volatile Organic Compounds (VOC) | 23.7 | lb/h | Uncontrolled |  |  |  |  | 8760 | 3-10-888-11 |  | 44068.5223 | All | Oil & Gas | All | Transfer | All | Volatile Organic Compounds (VOC) | All | All
Mack Energy Corporation | 3384 | Mack Energy - Southern Cross 21 Fed Com No3 | Oil & Gas | Oil & Gas | Eddy | 32.7279 | -104.5881 | No Permit Required | Area | 1 | 4 | Transfer | Active | Tank Truck Loading | not applicable | not applicable | not applicable | [10 empty] | Allowable | Volatile Organic Compounds (VOC) | 0.02 | tons/y | [5 empty] | 8760 | 3-10-888-11 |  | 44068.5223 | All | Oil & Gas | All | Transfer | All | Volatile Organic Compounds (VOC) | All | All
Mack Energy Corporation | 3384 | Mack Energy - Southern Cross 21 Fed Com No3 | Oil & Gas | Oil & Gas | Eddy | 32.7279 | -104.5881 | No Permit Required | Area | 1 | 4 | Transfer | Active | Tank Truck Loading | not applicable | not applicable | not applicable | [10 empty] | Allowable | Volatile Organic Compounds (VOC) | 3.7 | lb/h | [5 empty] | 8760 | 3-10-888-11 |  | 44068.5223 | All | Oil & Gas | All | Transfer | All | Volatile Organic Compounds (VOC) | All | All
Mack Energy Corporation | 3385 | Mack Energy - Southern Cross 22 Fed Com No2 | Oil & Gas | Oil & Gas | Eddy | 32.7306 | -104.5699 | No Permit Required | Area | 1 | 4 | Transfer | Active | Tank Truck Loading | not applicable | not applicable | not applicable | [10 empty] | Allowable | Volatile Organic Compounds (VOC) | 0.02 | tons/y | Uncontrolled |  |  |  |  | 8760 | 3-10-888-11 |  | 44068.5223 | All | Oil & Gas | All | Transfer | All | Volatile Organic Compounds (VOC) | All | All
Mack Energy Corporation | 3385 | Mack Energy - Southern Cross 22 Fed Com No2 | Oil & Gas | Oil & Gas | Eddy | 32.7306 | -104.5699 | No Permit Required | Area | 1 | 4 | Transfer | Active | Tank Truck Loading | not applicable | not applicable | not applicable | [10 empty] | Allowable | Volatile Organic Compounds (VOC) | 3.7 | lb/h | Uncontrolled |  |  |  |  | 8760 | 3-10-888-11 |  | 44068.5223 | All | Oil & Gas | All | Transfer | All | Volatile Organic Compounds (VOC) | All | All
OXY USA Inc | 29355 | Oxy USA - Goodnight 27-1 Battery | Oil & Gas | O&G-Tank Battery/Bulk Fuel Storage | Eddy | 32.255 | -103.9661 | Notice of Intent | Area | 1 | LOAD | Transfer | Active | Truck Loading | not applicable | not applicable | not applicable |  |  | 475 | bbl/d | 475 | bbl/d | 475 | bbl/d | 475 | bbl/d | Allowable | Volatile Organic Compounds (VOC) | 11.4 | tons/y | Uncontrolled |  |  |  |  | 8760 | 3-10-888-11 |  | 44068.5223 | All | Oil & Gas | All | Transfer | All | Volatile Organic Compounds (VOC) | All | All
OXY USA Inc | 29355 | Oxy USA - Goodnight 27-1 Battery | Oil & Gas | O&G-Tank Battery/Bulk Fuel Storage | Eddy | 32.255 | -103.9661 | Notice of Intent | Area | 1 | LOAD | Transfer | Active | Truck Loading | not applicable | not applicable | not applicable |  |  | 475 | bbl/d | 475 | bbl/d | 475 | bbl/d | 475 | bbl/d | Allowable | Volatile Organic Compounds (VOC) | 28.7 | lb/h | Uncontrolled |  |  |  |  | 8760 | 3-10-888-11 |  | 44068.5223 | All | Oil & Gas | All | Transfer | All | Volatile Organic Compounds (VOC) | All | All
Spur Energy Partners LLC | 29783 | Spur - GJ West Coop Unit 210 Battery | Oil & Gas | O&G-Tank Battery/Bulk Fuel Storage | Eddy | 32.8391 | -104.038 | Notice of Intent | Area | 1 | TL-01 | Transfer | Active | Truck Loading | not applicable | not applicable | not applicable | [10 empty] | Allowable | Volatile Organic Compounds (VOC) | 15.3 | tons/y | Uncontrolled |  |  |  |  | 8760 | 3-10-888-11 |  | 44068.5223 | All | Oil & Gas | All | Transfer | All | Volatile Organic Compounds (VOC) | All | All
Spur Energy Partners LLC | 29783 | Spur - GJ West Coop Unit 210 Battery | Oil & Gas | O&G-Tank Battery/Bulk Fuel Storage | Eddy | 32.8391 | -104.038 | Notice of Intent | Area | 1 | TL-01 | Transfer | Active | Truck Loading | not applicable | not applicable | not applicable | [10 empty] | Allowable | Volatile Organic Compounds (VOC) | 3.5 | lb/h | Uncontrolled |  |  |  |  | 8760 | 3-10-888-11 |  | 44068.5223 | All | Oil & Gas | All | Transfer | All | Volatile Organic Compounds (VOC) | All | All
Spur Energy Partners LLC | 29812 | Spur - GJ West Coop Unit 191 Battery | Oil & Gas | O&G-Tank Battery/Bulk Fuel Storage | Eddy | 32.8391 | -104.038 | Notice of Intent | Area | 1 | TL-01 | Transfer | Active | Truck Loading | not applicable | not applicable | not applicable | [10 empty] | Allowable | Volatile Organic Compounds (VOC) | 3.4 | lb/h | Uncontrolled |  |  |  |  | 8760 | 3-10-888-11 |  | 44068.5223 | All | Oil & Gas | All | Transfer | All | Volatile Organic Compounds (VOC) | All | All
Spur Energy Partners LLC | 29812 | Spur - GJ West Coop Unit 191 Battery | Oil & Gas | O&G-Tank Battery/Bulk Fuel Storage | Eddy | 32.8391 | -104.038 | Notice of Intent | Area | 1 | TL-01 | Transfer | Active | Truck Loading | not applicable | not applicable | not applicable | [10 empty] | Allowable | Volatile Organic Compounds (VOC) | 14.9 | tons/y | Uncontrolled |  |  |  |  | 8760 | 3-10-888-11 |  | 44068.5223 | All | Oil & Gas | All | Transfer | All | Volatile Organic Compounds (VOC) | All | All
3 Bear Delaware Operating - NM LLC | 38067 | 3 Bear - 3 Bear Libby Gas Plant | Oil & Gas | O&G-Gas Plant | Lea | 32.5424 | -103.5257 | Major-Title V | Release Point | 1 | CONDLOAD -1 | Transfer Point | Active | Truck Loading (Condensate Loadout) | NA | NA | NA | [10 empty] | Actual | Volatile Organic Compounds (VOC) | 0.3 | tons/y | [5 empty] | 8760 | 3-10-888-11 |  | 44068.5236 | All | Oil & Gas | All | Transfer Point | All | Volatile Organic Compounds (VOC) | All | All
3 Bear Delaware Operating - NM LLC | 38067 | 3 Bear - 3 Bear Libby Gas Plant | Oil & Gas | O&G-Gas Plant | Lea | 32.5424 | -103.5257 | Major-Title V | Release Point | 1 | CONDLOAD -1 | Transfer Point | Active | Truck Loading (Condensate Loadout) | NA | NA | NA | [10 empty] | Allowable | Volatile Organic Compounds (VOC) | 9.2 | tons/y | Flare |  |  |  |  | 8760 | 3-10-888-11 |  | 44068.5236 | All | Oil & Gas | All | Transfer Point | All | Volatile Organic Compounds (VOC) | All | All
3 Bear Delaware Operating - NM LLC | 38067 | 3 Bear - 3 Bear Libby Gas Plant | Oil & Gas | O&G-Gas Plant | Lea | 32.5424 | -103.5257 | Major-Title V | Release Point | 1 | CONDLOAD -1 | Transfer Point | Active | Truck Loading (Condensate Loadout) | NA | NA | NA | [10 empty] | Allowable | Volatile Organic Compounds (VOC) | 33.5 | lb/h | Flare |  |  |  |  | 8760 | 3-10-888-11 |  | 44068.5236 | All | Oil & Gas | All | Transfer Point | All | Volatile Organic Compounds (VOC) | All | All
3 Bear Delaware Operating - NM LLC | 38067 | 3 Bear - 3 Bear Libby Gas Plant | Oil & Gas | O&G-Gas Plant | Lea | 32.5424 | -103.5257 | Major-Title V | Release Point | 7 | OILLOAD-1 | Transfer Point | Active | Truck Loading (Oil Loadout) | NA | NA | NA | [10 empty] | Allowable | Volatile Organic Compounds (VOC) | 0.06 | tons/y | Flare |  |  |  |  | 8760 | 3-10-888-11 |  | 44068.5236 | All | Oil & Gas | All | Transfer Point | All | Volatile Organic Compounds (VOC) | All | All
3 Bear Delaware Operating - NM LLC | 38067 | 3 Bear - 3 Bear Libby Gas Plant | Oil & Gas | O&G-Gas Plant | Lea | 32.5424 | -103.5257 | Major-Title V | Release Point | 7 | OILLOAD-1 | Transfer Point | Active | Truck Loading (Oil Loadout) | NA | NA | NA | [10 empty] | Allowable | Volatile Organic Compounds (VOC) | 33.5 | lb/h | Flare |  |  |  |  | 8760 | 3-10-888-11 |  | 44068.5236 | All | Oil & Gas | All | Transfer Point | All | Volatile Organic Compounds (VOC) | All | All
Ameredev II LLC | 38183 | Ameredev - Azalea Battery | Oil & Gas | O&G-Tank Battery/Bulk Fuel Storage | Lea | 32.0209 | -103.276 | Synthetic Minor | Release Point | 3 | SSM | Transfer Point | Active | SSM | NA | NA | NA | [10 empty] | Allowable | Volatile Organic Compounds (VOC) | 10 | tons/y | Uncontrolled |  |  |  |  | 8760 | 3-10-888-11 |  | 44068.5236 | All | Oil & Gas | All | Transfer Point | All | Volatile Organic Compounds (VOC) | All | All
Ameredev II LLC | 38439 | Ameredev - Amen Corner CTB | Oil & Gas | O&G-Tank Battery/Bulk Fuel Storage | Lea | 32.0232 | -103.2578 | Minor | Release Point | 2 | SSM | Transfer Point | Active | SSM | [13 empty] | Allowable | Volatile Organic Compounds (VOC) | 10 | tons/y | Uncontrolled |  |  |  |  | 8760 | 3-10-888-11 |  | 44068.5236 | All | Oil & Gas | All | Transfer Point | All | Volatile Organic Compounds (VOC) | All | All
Ameredev II LLC | 38441 | Ameredev - Firethorn CTB | Oil & Gas | O&G-Tank Battery/Bulk Fuel Storage | Lea | 32.0776 | -103.2731 | Synthetic Minor | Release Point | 2 | SSM | Transfer Point | Active | Startup, Shutdown, and Maintenance | NA | NA | NA | [10 empty] | Allowable | Volatile Organic Compounds (VOC) | 10 | tons/y | Uncontrolled |  |  |  |  | 8760 | 3-10-888-11 |  | 44068.5236 | All | Oil & Gas | All | Transfer Point | All | Volatile Organic Compounds (VOC) | All | All
Cimarex Energy Co of Colorado | 35485 | Cimarex - Bonnie 35 Federal 1H and 4H | Oil & Gas | O&G-Production Facility | Eddy | 32.0794 | -104.2637 | Notice of Intent | Release Point | 2 | SSM | Transfer Point | Active | Startup, Shutdown, Maintenance | na | na | na | [10 empty] | Allowable | Volatile Organic Compounds (VOC) | 10 | tons/y | Uncontrolled |  |  |  |  | 8760 | 3-10-888-11 | Minor Source | 44068.5236 | All | Oil & Gas | All | Transfer Point | All | Volatile Organic Compounds (VOC) | All | All
Cimarex Energy Co of Colorado | 37972 | Cimarex - Da Vinci 7-18 Fed 6H, 9H, 29H-30H Facility | Oil & Gas | O&G-Production Facility | Eddy | 32.1486 | -104.2324 | Synthetic Minor | Release Point | 3 | Malfunction | Transfer Point | Active | Malfunction | Not applicable | Not applicable | Not applicable | [10 empty] | Allowable | Volatile Organic Compounds (VOC) | 10 | tons/y | Uncontrolled |  |  |  |  | 8760 | 3-10-888-11 |  | 44068.5236 | All | Oil & Gas | All | Transfer Point | All | Volatile Organic Compounds (VOC) | All | All
Cimarex Energy Co of Colorado | 38495 | Cimarex - Riverbend 12-13 Fed Com 29H-35H | Oil & Gas | O&G-Production Facility | Eddy | 32.1584 | -104.0465 | Synthetic Minor | Release Point | 3 | MALF | Transfer Point | Active | Malfunction | Not applicable | Not applicable | Not applicable | [10 empty] | Allowable | Volatile Organic Compounds (VOC) | 10 | tons/y | Uncontrolled |  |  |  |  | 8760 | 3-10-888-11 |  | 44068.5236 | All | Oil & Gas | All | Transfer Point | All | Volatile Organic Compounds (VOC) | All | All
ConocoPhillips - Midland Office | 30069 | ConocoPhillips - NO1/ Aquamarine NO2 | Oil & Gas | O&G-Tank Battery/Bulk Fuel Storage | Lea | 32.8291 | -103.7666 | Notice of Intent | Release Point | 1 | L-1 | Transfer Point | Active | Truck Loadout | not applicable | not applicable | not applicable |  |  | 146000 | bbl/y | 146000 | bbl/y | 146000 | bbl/y | 146000 | bbl/y | Allowable | Volatile Organic Compounds (VOC) | 1.3 | lb/h | Uncontrolled |  |  |  |  | 8760 | 3-10-888-11 |  | 44068.5236 | All | Oil & Gas | All | Transfer Point | All | Volatile Organic Compounds (VOC) | All | All
ConocoPhillips - Midland Office | 30069 | ConocoPhillips - NO1/ Aquamarine NO2 | Oil & Gas | O&G-Tank Battery/Bulk Fuel Storage | Lea | 32.8291 | -103.7666 | Notice of Intent | Release Point | 1 | L-1 | Transfer Point | Active | Truck Loadout | not applicable | not applicable | not applicable |  |  | 146000 | bbl/y | 146000 | bbl/y | 146000 | bbl/y | 146000 | bbl/y | Allowable | Volatile Organic Compounds (VOC) | 5.8 | tons/y | Uncontrolled |  |  |  |  | 8760 | 3-10-888-11 |  | 44068.5236 | All | Oil & Gas | All | Transfer Point | All | Volatile Organic Compounds (VOC) | All | All
DCP Operating Company LP | 408 | DCP - Jackson Booster Station | Oil & Gas | O&G-Compressor Station | Eddy | 32.8121 | -104.0794 | Minor | Release Point | 3 | SSM | Transfer Point | Active | Startup, Shutdown, Maintenance | NA | NA | NA |  | 2015-01-21 12:34 | [8 empty] | Allowable | Volatile Organic Compounds (VOC) | 10 | tons/y | Uncontrolled |  |  |  |  | 8760 | 3-10-888-11 |  | 44068.5236 | All | Oil & Gas | All | Transfer Point | All | Volatile Organic Compounds (VOC) | All | All
DCP Operating Company LP | 26807 | DCP - Mescalero Booster Station, GCP4-3648 | Oil & Gas | O&G-Compressor Station | Lea | 32.6517 | -103.5725 | Synthetic Minor | Release Point | 2 | N/A | Transfer Point | Active | Process Piping Fugitives | [13 empty] | Allowable | Volatile Organic Compounds (VOC) | 0.5 | lb/h | Uncontrolled |  |  |  |  | 8760 | 3-10-888-11 |  | 44068.5236 | All | Oil & Gas | All | Transfer Point | All | Volatile Organic Compounds (VOC) | All | All
DCP Operating Company LP | 26807 | DCP - Mescalero Booster Station, GCP4-3648 | Oil & Gas | O&G-Compressor Station | Lea | 32.6517 | -103.5725 | Synthetic Minor | Release Point | 2 | N/A | Transfer Point | Active | Process Piping Fugitives | [13 empty] | Allowable | Volatile Organic Compounds (VOC) | 2.4 | tons/y | Uncontrolled |  |  |  |  | 8760 | 3-10-888-11 |  | 44068.5236 | All | Oil & Gas | All | Transfer Point | All | Volatile Organic Compounds (VOC) | All | All
DCP Operating Company LP | 38071 | DCP - Rocco Compressor Station | Oil & Gas | O&G-Compressor Station | Eddy | 32.3137 | -103.7191 | Synthetic Minor | Release Point | 3 | L-1 | Transfer Point | Active | Truck Loading | NA | NA | NA | 2017-01-01 12:34 | 2017-01-01 12:34 |  |  |  |  | 153050 | gal/y | 153050 | gal/y | Allowable | Volatile Organic Compounds (VOC) | 0.46 | tons/y | Uncontrolled |  |  |  |  | 8760 | 3-10-888-11 |  | 44068.5236 | All | Oil & Gas | All | Transfer Point | All | Volatile Organic Compounds (VOC) | All | All
DCP Operating Company LP | 38071 | DCP - Rocco Compressor Station | Oil & Gas | O&G-Compressor Station | Eddy | 32.3137 | -103.7191 | Synthetic Minor | Release Point | 3 | L-1 | Transfer Point | Active | Truck Loading | NA | NA | NA | 2017-01-01 12:34 | 2017-01-01 12:34 |  |  |  |  | 153050 | gal/y | 153050 | gal/y | Allowable | Volatile Organic Compounds (VOC) | 67.08 | lb/h | Uncontrolled |  |  |  |  | 8760 | 3-10-888-11 |  | 44068.5236 | All | Oil & Gas | All | Transfer Point | All | Volatile Organic Compounds (VOC) | All | All
DCP Operating Company LP | 39395 | DCP - Murphy Booster Station | Oil & Gas | O&G-Compressor Station | Eddy | 32.2578 | -103.7254 | Minor | Release Point | 4 | M | Transfer Point | Active | Malfunction | Not applicable | Not applicable | Not applicable | [10 empty] | Allowable | Volatile Organic Compounds (VOC) | 10 | tons/y | [5 empty] | 8760 | 3-10-888-11 |  | 44068.5236 | All | Oil & Gas | All | Transfer Point | All | Volatile Organic Compounds (VOC) | All | All
DJR Operating LLC - NM | 24063 | Huerfano Mountain Compressor Station | Oil & Gas | O&G-Compressor Station | San Juan | 36.433 | -107.9128 | Minor | Release Point | 2 | LOAD | Transfer Point | Active | Truck Loading | Not applicable | Not applicable | Not applicable | [8 empty] | 3197.4 | bbl/y | Allowable | Volatile Organic Compounds (VOC) | 67.1 | lb/h | [5 empty] | 8760 | 3-10-888-11 |  | 44068.5236 | All | Oil & Gas | All | Transfer Point | All | Volatile Organic Compounds (VOC) | All | All
DJR Operating LLC - NM | 24063 | Huerfano Mountain Compressor Station | Oil & Gas | O&G-Compressor Station | San Juan | 36.433 | -107.9128 | Minor | Release Point | 2 | LOAD | Transfer Point | Active | Truck Loading | Not applicable | Not applicable | Not applicable | [8 empty] | 3197.4 | bbl/y | Allowable | Volatile Organic Compounds (VOC) | 0.5 | tons/y | [5 empty] | 8760 | 3-10-888-11 |  | 44068.5236 | All | Oil & Gas | All | Transfer Point | All | Volatile Organic Compounds (VOC) | All | All
EOG Resources Inc - Midland Division | 34645 | EOG - Abu Compressor Station | Oil & Gas | O&G-Compressor Station | Lea | 32.19 | -103.5075 | Synthetic Minor | Release Point | 2 | SSM | Transfer Point | Active | Startup, Shutdown and Maintenance | NA | NA | NA | [10 empty] | Allowable | Volatile Organic Compounds (VOC) | 10 | tons/y | Uncontrolled |  |  |  |  | 8760 | 3-10-888-11 |  | 44068.5236 | All | Oil & Gas | All | Transfer Point | All | Volatile Organic Compounds (VOC) | All | All
EOG Resources Inc - Midland Division | 34645 | EOG - Abu Compressor Station | Oil & Gas | O&G-Compressor Station | Lea | 32.19 | -103.5075 | Synthetic Minor | Release Point | 2 | SSM | Transfer Point | Active | Startup, Shutdown and Maintenance | NA | NA | NA | [10 empty] | Start-up, Shut-down, Maintenance | Volatile Organic Compounds (VOC) | 10 | tons/y | Uncontrolled |  |  |  |  | 8760 | 3-10-888-11 |  | 44068.5236 | All | Oil & Gas | All | Transfer Point | All | Volatile Organic Compounds (VOC) | All | All
EOG Resources Inc - Midland Division | 34645 | EOG - Abu Compressor Station | Oil & Gas | O&G-Compressor Station | Lea | 32.19 | -103.5075 | Synthetic Minor | Release Point | 3 | M | Transfer Point | Active | Malfunction | NA | NA | NA | [10 empty] | Allowable | Volatile Organic Compounds (VOC) | 10 | tons/y | Uncontrolled |  |  |  |  | 8760 | 3-10-888-11 |  | 44068.5236 | All | Oil & Gas | All | Transfer Point | All | Volatile Organic Compounds (VOC) | All | All
EOG Resources Inc - Midland Division | 37953 | EOG - Odin Compressor Station | Oil & Gas | O&G-Compressor Station | Lea | 32.0283 | -103.5703 | Synthetic Minor | Release Point | 2 | SSM | Transfer Point | Active | Startup, Shutdown, Maintenance | Unknown | Unknown | Unknown | [10 empty] | Allowable | Volatile Organic Compounds (VOC) | 10 | tons/y | Uncontrolled |  |  |  |  | 8760 | 3-10-888-11 |  | 44068.5236 | All | Oil & Gas | All | Transfer Point | All | Volatile Organic Compounds (VOC) | All | All
EOG Resources Inc - Midland Division | 38110 | EOG - Area 4 Central Tank Battery | Oil & Gas | O&G-Tank Battery/Bulk Fuel Storage | Lea | 32.2443 | -103.572 | Synthetic Minor | Release Point | 4 | SITE-SSM | Transfer Point | Active | Startup, Shutdown, Maintenance | Unknown | Unknown | Unknown | [10 empty] | Allowable | Volatile Organic Compounds (VOC) | 10 | tons/y | Uncontrolled |  |  |  |  | 8760 | 3-10-888-11 |  | 44068.5236 | All | Oil & Gas | All | Transfer Point | All | Volatile Organic Compounds (VOC) | All | All
EOG Resources Inc - Midland Division | 38177 | EOG - Valor Compressor Station | Oil & Gas | O&G-Compressor Station | Lea | 32.125 | -103.6222 | Synthetic Minor | Release Point | 2 | LOAD-1 | Transfer Point | Active | Condensate Truck Loading | Unknown | Unknown | Unknown |  | 2017-12-01 12:34 |  |  |  |  | 200 | bbl/h | 200 | bbl/h | Allowable | Volatile Organic Compounds (VOC) | 0.5 | tons/y | Uncontrolled |  |  |  |  | 8760 | 3-10-888-11 |  | 44068.5236 | All | Oil & Gas | All | Transfer Point | All | Volatile Organic Compounds (VOC) | All | All
EOG Resources Inc - Midland Division | 38177 | EOG - Valor Compressor Station | Oil & Gas | O&G-Compressor Station | Lea | 32.125 | -103.6222 | Synthetic Minor | Release Point | 2 | LOAD-1 | Transfer Point | Active | Condensate Truck Loading | Unknown | Unknown | Unknown |  | 2017-12-01 12:34 |  |  |  |  | 200 | bbl/h | 200 | bbl/h | Allowable | Volatile Organic Compounds (VOC) | 2.6 | lb/h | Uncontrolled |  |  |  |  | 8760 | 3-10-888-11 |  | 44068.5236 | All | Oil & Gas | All | Transfer Point | All | Volatile Organic Compounds (VOC) | All | All
ETC Texas Pipeline LTD | 569 | ETC - Jal No3 Gas Plant | Oil & Gas | O&G-Gas Plant | Lea | 32.1736 | -103.1742 | Major-Title V | Release Point | 32 | Loadout | Transfer Point | Active | Tank Loading - Condensate Loadout | not applicable | not applicable | not applicable | [6 empty] | 600 | bbl/d | 9198000 | gal/y | Actual | Volatile Organic Compounds (VOC) | 3.54 | tons/y | [5 empty] | 8760 | 3-10-888-11 |  | 44068.5236 | All | Oil & Gas | All | Transfer Point | All | Volatile Organic Compounds (VOC) | All | All
ETC Texas Pipeline LTD | 569 | ETC - Jal No3 Gas Plant | Oil & Gas | O&G-Gas Plant | Lea | 32.1736 | -103.1742 | Major-Title V | Release Point | 32 | Loadout | Transfer Point | Active | Tank Loading - Condensate Loadout | not applicable | not applicable | not applicable | [6 empty] | 600 | bbl/d | 9198000 | gal/y | Allowable | Volatile Organic Compounds (VOC) | 6.4 | tons/y | Uncontrolled |  |  |  |  | 8760 | 3-10-888-11 |  | 44068.5236 | All | Oil & Gas | All | Transfer Point | All | Volatile Organic Compounds (VOC) | All | All
Enduring Resources LLC | 36553 | Enduring Resources - W Lybrook Remote Facility No1 | Oil & Gas | O&G-Production Facility | San Juan | 36.237 | -107.7041 | Synthetic Minor | Release Point | 1 | OILLOAD-1 | Transfer Point | Active | Truck Loading (Oil) | NA | NA | NA | [8 empty] | 219000 | bbl/y | Allowable | Volatile Organic Compounds (VOC) | 15 | lb/h | Uncontrolled |  |  |  |  | 8760 | 3-10-888-11 |  | 44068.5236 | All | Oil & Gas | All | Transfer Point | All | Volatile Organic Compounds (VOC) | All | All
Enduring Resources LLC | 36553 | Enduring Resources - W Lybrook Remote Facility No1 | Oil & Gas | O&G-Production Facility | San Juan | 36.237 | -107.7041 | Synthetic Minor | Release Point | 1 | OILLOAD-1 | Transfer Point | Active | Truck Loading (Oil) | NA | NA | NA | [8 empty] | 219000 | bbl/y | Allowable | Volatile Organic Compounds (VOC) | 7.8 | tons/y | Uncontrolled |  |  |  |  | 8760 | 3-10-888-11 |  | 44068.5236 | All | Oil & Gas | All | Transfer Point | All | Volatile Organic Compounds (VOC) | All | All
Enduring Resources LLC | 36553 | Enduring Resources - W Lybrook Remote Facility No1 | Oil & Gas | O&G-Production Facility | San Juan | 36.237 | -107.7041 | Synthetic Minor | Release Point | 5 | PWTKLOAD-1 | Transfer Point | Active | Truck Loading (Produced Water) | NA | NA | NA | [8 empty] | 29200 | bbl/y | Allowable | Volatile Organic Compounds (VOC) | 0.15 | lb/h | Uncontrolled |  |  |  |  | 8760 | 3-10-888-11 |  | 44068.5236 | All | Oil & Gas | All | Transfer Point | All | Volatile Organic Compounds (VOC) | All | All
Enduring Resources LLC | 36553 | Enduring Resources - W Lybrook Remote Facility No1 | Oil & Gas | O&G-Production Facility | San Juan | 36.237 | -107.7041 | Synthetic Minor | Release Point | 5 | PWTKLOAD-1 | Transfer Point | Active | Truck Loading (Produced Water) | NA | NA | NA | [8 empty] | 29200 | bbl/y | Allowable | Volatile Organic Compounds (VOC) | 0.01 | tons/y | Uncontrolled |  |  |  |  | 8760 | 3-10-888-11 |  | 44068.5236 | All | Oil & Gas | All | Transfer Point | All | Volatile Organic Compounds (VOC) | All | All
Enterprise Field Services, LLC | 1154 | Kutz Compressor Station GCP1-1575 | Oil & Gas | O&G-Compressor Station | San Juan | 36.7223 | -108.0893 | Synthetic Minor | Release Point | 3 | LOAD | Transfer Point | Active | Truck Loading | not applicable | not applicable | not applicable | [8 empty] | 2641380 | gal/y | Allowable | Volatile Organic Compounds (VOC) | 140 | lb/h | Uncontrolled |  |  |  |  | 8760 | 3-10-888-11 |  | 44068.5236 | All | Oil & Gas | All | Transfer Point | All | Volatile Organic Compounds (VOC) | All | All
Enterprise Field Services, LLC | 1154 | Kutz Compressor Station GCP1-1575 | Oil & Gas | O&G-Compressor Station | San Juan | 36.7223 | -108.0893 | Synthetic Minor | Release Point | 3 | LOAD | Transfer Point | Active | Truck Loading | not applicable | not applicable | not applicable | [8 empty] | 2641380 | gal/y | Allowable | Volatile Organic Compounds (VOC) | 3.4 | tons/y | Uncontrolled |  |  |  |  | 8760 | 3-10-888-11 |  | 44068.5236 | All | Oil & Gas | All | Transfer Point | All | Volatile Organic Compounds (VOC) | All | All
Enterprise Field Services, LLC | 1250 | Enterprise- Pump Mesa/Negro Canyon Compressor Station | Oil & Gas | O&G-Compressor Station | San Juan | 36.8922 | -107.6436 | Minor | Release Point | 4 | LOAD | Transfer Point | Active | Truck Loading | not applicable | not applicable | not applicable | [10 empty] | Allowable | Volatile Organic Compounds (VOC) | 3.1 | lb/h | Uncontrolled |  |  |  |  | 8760 | 3-10-888-11 |  | 44068.5236 | All | Oil & Gas | All | Transfer Point | All | Volatile Organic Compounds (VOC) | All | All
Enterprise Field Services, LLC | 1250 | Enterprise- Pump Mesa/Negro Canyon Compressor Station | Oil & Gas | O&G-Compressor Station | San Juan | 36.8922 | -107.6436 | Minor | Release Point | 4 | LOAD | Transfer Point | Active | Truck Loading | not applicable | not applicable | not applicable | [10 empty] | Allowable | Volatile Organic Compounds (VOC) | 1 | tons/y | Uncontrolled |  |  |  |  | 8760 | 3-10-888-11 |  | 44068.5236 | All | Oil & Gas | All | Transfer Point | All | Volatile Organic Compounds (VOC) | All | All
Enterprise Products Operating LP - Environment Dept. | 36504 | Enterprise - Manzanaras Compressor Station | Oil & Gas | O&G-Compressor Station | San Juan | 36.7478 | -107.6756 | Major-Title V | Release Point | 4 | LOAD | Transfer Point | Active | Truck Loading | not applicable | not applicable | not applicable | [8 empty] | 2.04 | MM gal/y | Actual | Volatile Organic Compounds (VOC) | 0.1 | tons/y | [5 empty] | 8760 | 3-10-888-11 |  | 44068.5236 | All | Oil & Gas | All | Transfer Point | All | Volatile Organic Compounds (VOC) | All | All
Enterprise Products Operating LP - Environment Dept. | 36504 | Enterprise - Manzanaras Compressor Station | Oil & Gas | O&G-Compressor Station | San Juan | 36.7478 | -107.6756 | Major-Title V | Release Point | 4 | LOAD | Transfer Point | Active | Truck Loading | not applicable | not applicable | not applicable | [8 empty] | 2.04 | MM gal/y | Allowable | Volatile Organic Compounds (VOC) | 2.5 | tons/y | Uncontrolled |  |  |  |  | 8760 | 3-10-888-11 |  | 44068.5236 | All | Oil & Gas | All | Transfer Point | All | Volatile Organic Compounds (VOC) | All | All
Harvest Four Corners LLC | 35662 | Harvest - Buena Vista Compressor Station | Oil & Gas | O&G-Compressor Station | San Juan | 36.2754 | -107.6984 | Major-Title V | Release Point | 3 | L1 | Transfer Point | Active | Truck Loading - Hydrocarbon liquids | Not applicable | Not applicable | Not applicable | [10 empty] | Actual | Volatile Organic Compounds (VOC) | 0.1 | tons/y | [5 empty] | 8760 | 3-10-888-11 |  | 44068.5236 | All | Oil & Gas | All | Transfer Point | All | Volatile Organic Compounds (VOC) | All | All
Harvest Four Corners LLC | 35662 | Harvest - Buena Vista Compressor Station | Oil & Gas | O&G-Compressor Station | San Juan | 36.2754 | -107.6984 | Major-Title V | Release Point | 3 | L1 | Transfer Point | Active | Truck Loading - Hydrocarbon liquids | Not applicable | Not applicable | Not applicable | [10 empty] | Allowable | Volatile Organic Compounds (VOC) | 26 | lb/h | Uncontrolled |  |  |  |  | 8760 | 3-10-888-11 |  | 44068.5236 | All | Oil & Gas | All | Transfer Point | All | Volatile Organic Compounds (VOC) | All | All
Harvest Four Corners LLC | 35662 | Harvest - Buena Vista Compressor Station | Oil & Gas | O&G-Compressor Station | San Juan | 36.2754 | -107.6984 | Major-Title V | Release Point | 3 | L1 | Transfer Point | Active | Truck Loading - Hydrocarbon liquids | Not applicable | Not applicable | Not applicable | [10 empty] | Allowable | Volatile Organic Compounds (VOC) | 0.6 | tons/y | Uncontrolled |  |  |  |  | 8760 | 3-10-888-11 |  | 44068.5236 | All | Oil & Gas | All | Transfer Point | All | Volatile Organic Compounds (VOC) | All | All
Harvest Four Corners LLC | 35662 | Harvest - Buena Vista Compressor Station | Oil & Gas | O&G-Compressor Station | San Juan | 36.2754 | -107.6984 | Major-Title V | Release Point | 3 | L1 | Transfer Point | Active | Truck Loading - Hydrocarbon liquids | Not applicable | Not applicable | Not applicable | [10 empty] | Potential | Volatile Organic Compounds (VOC) | 26 | lb/h | Uncontrolled |  |  |  |  | 8760 | 3-10-888-11 |  | 44068.5236 | All | Oil & Gas | All | Transfer Point | All | Volatile Organic Compounds (VOC) | All | All
Harvest Four Corners LLC | 35662 | Harvest - Buena Vista Compressor Station | Oil & Gas | O&G-Compressor Station | San Juan | 36.2754 | -107.6984 | Major-Title V | Release Point | 3 | L1 | Transfer Point | Active | Truck Loading - Hydrocarbon liquids | Not applicable | Not applicable | Not applicable | [10 empty] | Potential | Volatile Organic Compounds (VOC) | 0.6 | tons/y | Uncontrolled |  |  |  |  | 8760 | 3-10-888-11 |  | 44068.5236 | All | Oil & Gas | All | Transfer Point | All | Volatile Organic Compounds (VOC) | All | All
Hilcorp Energy Company | 3521 | Hilcorp - Carrizo Lateral Compressor Station | Oil & Gas | O&G-Compressor Station | Rio Arriba | 36.6453 | -107.5864 | Minor | Release Point | 1 | TL-1 | Transfer Point | Active | Truck Loading | NA | NA | NA |  |  | 672000 | gal/y |  |  | 672000 | gal/y |  |  | Allowable | Volatile Organic Compounds (VOC) | 1.1 | tons/y | Uncontrolled |  |  |  |  | 8760 | 3-10-888-11 |  | 44068.5236 | All | Oil & Gas | All | Transfer Point | All | Volatile Organic Compounds (VOC) | All | All
Lucid Energy Delaware, LLC | 29590 | Lucid - Big Lizard Compressor Station | Oil & Gas | O&G-Compressor Station | Lea | 32.3076 | -103.6199 | Major-Title V | Release Point | 2 | Truck Loading | Transfer Point | Active | Truck Loading Operations | NA | NA | NA | [10 empty] | Allowable | Volatile Organic Compounds (VOC) | 5.54 | tons/y | [5 empty] | 8760 | 3-10-888-11 |  | 44068.5236 | All | Oil & Gas | All | Transfer Point | All | Volatile Organic Compounds (VOC) | All | All
Lucid Energy Delaware, LLC | 29885 | Lucid Energy - Red Hills Gas Processing Plant | Oil & Gas | O&G-Gas Plant | Lea | 32.2106 | -103.5239 | Major-Title V | Release Point | 1 | FUG | Transfer Point | Active | Fugitive Emissions from Cryo Trains 1 to 4; Service Trains 1 to 3; Tanks: 1-T-1 to 1-T-6 & 2-T-1 to 2-T-2; Loading: 1-Load, 2-Load | NA | NA | NA | [10 empty] | Allowable | Volatile Organic Compounds (VOC) | 103.6 | tons/y | Uncontrolled |  |  |  |  | 8760 | 3-10-888-11 | 40 CFR 60 Subpart HH / 40 CFR 60 Subpart OOOO / 40 CFR 60 Subpart OOOOa | 44068.5236 | All | Oil & Gas | All | Transfer Point | All | Volatile Organic Compounds (VOC) | All | All
Lucid Energy Delaware, LLC | 29885 | Lucid Energy - Red Hills Gas Processing Plant | Oil & Gas | O&G-Gas Plant | Lea | 32.2106 | -103.5239 | Major-Title V | Release Point | 1 | FUG | Transfer Point | Active | Fugitive Emissions from Cryo Trains 1 to 4; Service Trains 1 to 3; Tanks: 1-T-1 to 1-T-6 & 2-T-1 to 2-T-2; Loading: 1-Load, 2-Load | NA | NA | NA | [10 empty] | Actual | Volatile Organic Compounds (VOC) | 27.3 | tons/y | [5 empty] | 8760 | 3-10-888-11 | 40 CFR 60 Subpart HH / 40 CFR 60 Subpart OOOO / 40 CFR 60 Subpart OOOOa | 44068.5236 | All | Oil & Gas | All | Transfer Point | All | Volatile Organic Compounds (VOC) | All | All
Lucid Energy Delaware, LLC | 29885 | Lucid Energy - Red Hills Gas Processing Plant | Oil & Gas | O&G-Gas Plant | Lea | 32.2106 | -103.5239 | Major-Title V | Release Point | 6 | FUG-1 | Transfer Point | Active | Fugitive Emissions from Cryo Trains 5 to 7; Service Trains 4 to 6; Tanks 3-T-1 to 3-T-6, 4-T-1 to 4-T-2, 5-T-1 to 5-T-4; Loading 3-Load, 4-Load, 5-Load | NA | NA | NA | [10 empty] | Allowable | Volatile Organic Compounds (VOC) | 96.4 | tons/y | Uncontrolled |  |  |  |  | 8760 | 3-10-888-11 | 40 CFR 60 Subpart HH / 40 CFR 60 Subpart OOOOa | 44068.5236 | All | Oil & Gas | All | Transfer Point | All | Volatile Organic Compounds (VOC) | All | All
Lucid Energy Delaware, LLC | 37874 | Lucid - Grandi Compressor Station | Oil & Gas | O&G-Compressor Station | Eddy | 32.2784 | -104.1704 | Synthetic Minor | Release Point | 2 | 19, 20 | Transfer Point | Active | Startup Shutdown Maintenance | NA | NA | NA | [10 empty] | Allowable | Volatile Organic Compounds (VOC) | 21.9 | lb/h | Uncontrolled |  |  |  |  | 8760 | 3-10-888-11 |  | 44068.5236 | All | Oil & Gas | All | Transfer Point | All | Volatile Organic Compounds (VOC) | All | All
Lucid Energy Delaware, LLC | 38489 | Lucid - Pirate State Compressor Station | Oil & Gas | O&G-Compressor Station | Lea | 32.2032 | -103.4688 | Synthetic Minor | Release Point | 1 | 21 | Transfer Point | Active | SSM and Malfunction | Not applicable | Not applicable | Not applicable | [10 empty] | Allowable | Volatile Organic Compounds (VOC) | 8.56 | tons/y | Uncontrolled |  |  |  |  | 8760 | 3-10-888-11 | Synthetic Minor Source | 44068.5236 | All | Oil & Gas | All | Transfer Point | All | Volatile Organic Compounds (VOC) | All | All
Lucid Energy Delaware, LLC | 38489 | Lucid - Pirate State Compressor Station | Oil & Gas | O&G-Compressor Station | Lea | 32.2032 | -103.4688 | Synthetic Minor | Release Point | 1 | 21 | Transfer Point | Active | SSM and Malfunction | Not applicable | Not applicable | Not applicable | [10 empty] | Allowable | Volatile Organic Compounds (VOC) | 356.51 | lb/h | Uncontrolled |  |  |  |  | 8760 | 3-10-888-11 | Synthetic Minor Source | 44068.5236 | All | Oil & Gas | All | Transfer Point | All | Volatile Organic Compounds (VOC) | All | All
Marathon Oil Permian LLC | 38203 | Marathon - Black River 10 State Com 2H, 4H, 5H, and 6H | Oil & Gas | O&G-Production Facility | Eddy | 32.2106 | -104.1733 | Minor | Release Point | 2 | Load-1 | Transfer Point | Active | Truck Loading | NA | NA | NA |  | 2018-02-16 12:34 | [8 empty] | Allowable | Volatile Organic Compounds (VOC) | 4.5 | lb/h | Uncontrolled |  |  |  |  | 8760 | 3-10-888-11 |  | 44068.5236 | All | Oil & Gas | All | Transfer Point | All | Volatile Organic Compounds (VOC) | All | All
Marathon Oil Permian LLC | 38203 | Marathon - Black River 10 State Com 2H, 4H, 5H, and 6H | Oil & Gas | O&G-Production Facility | Eddy | 32.2106 | -104.1733 | Minor | Release Point | 2 | Load-1 | Transfer Point | Active | Truck Loading | NA | NA | NA |  | 2018-02-16 12:34 | [8 empty] | Allowable | Volatile Organic Compounds (VOC) | 14.1 | tons/y | Uncontrolled |  |  |  |  | 8760 | 3-10-888-11 |  | 44068.5236 | All | Oil & Gas | All | Transfer Point | All | Volatile Organic Compounds (VOC) | All | All
Marathon Oil Permian LLC | 38203 | Marathon - Black River 10 State Com 2H, 4H, 5H, and 6H | Oil & Gas | O&G-Production Facility | Eddy | 32.2106 | -104.1733 | Minor | Release Point | 3 | Load-2 | Transfer Point | Active | Truck Loading | NA | NA | NA |  | 2018-02-16 12:34 | [8 empty] | Allowable | Volatile Organic Compounds (VOC) | 4.5 | lb/h | Uncontrolled |  |  |  |  | 8760 | 3-10-888-11 |  | 44068.5236 | All | Oil & Gas | All | Transfer Point | All | Volatile Organic Compounds (VOC) | All | All
Marathon Oil Permian LLC | 38203 | Marathon - Black River 10 State Com 2H, 4H, 5H, and 6H | Oil & Gas | O&G-Production Facility | Eddy | 32.2106 | -104.1733 | Minor | Release Point | 3 | Load-2 | Transfer Point | Active | Truck Loading | NA | NA | NA |  | 2018-02-16 12:34 | [8 empty] | Allowable | Volatile Organic Compounds (VOC) | 3.2 | tons/y | Uncontrolled |  |  |  |  | 8760 | 3-10-888-11 |  | 44068.5236 | All | Oil & Gas | All | Transfer Point | All | Volatile Organic Compounds (VOC) | All | All
OXY USA Inc | 28116 | Oxy USA Inc - DiMaggio No 1 Tank Battery | Oil & Gas | O&G-Tank Battery/Bulk Fuel Storage | Eddy | 32.0622 | -103.9911 | Notice of Intent | Release Point | 1 | Load | Transfer Point | Active | Truck Loading from Tanks | [13 empty] | Allowable | Volatile Organic Compounds (VOC) | 28.7 | lb/h | [5 empty] | 8760 | 3-10-888-11 |  | 44068.5236 | All | Oil & Gas | All | Transfer Point | All | Volatile Organic Compounds (VOC) | All | All
OXY USA Inc | 28116 | Oxy USA Inc - DiMaggio No 1 Tank Battery | Oil & Gas | O&G-Tank Battery/Bulk Fuel Storage | Eddy | 32.0622 | -103.9911 | Notice of Intent | Release Point | 1 | Load | Transfer Point | Active | Truck Loading from Tanks | [13 empty] | Allowable | Volatile Organic Compounds (VOC) | 1.1 | tons/y | [5 empty] | 8760 | 3-10-888-11 |  | 44068.5236 | All | Oil & Gas | All | Transfer Point | All | Volatile Organic Compounds (VOC) | All | All
OXY USA Inc | 28124 | Oxy USA Inc - Lost Tank 33 Federal No 4 Tank Battery | Oil & Gas | O&G-Tank Battery/Bulk Fuel Storage | Eddy | 32.4294 | -103.7756 | Notice of Intent | Release Point | 2 | Load | Transfer Point | Active | Truck Loading from Tanks | [13 empty] | Allowable | Volatile Organic Compounds (VOC) | 28.7 | lb/h | [5 empty] | 8760 | 3-10-888-11 |  | 44068.5236 | All | Oil & Gas | All | Transfer Point | All | Volatile Organic Compounds (VOC) | All | All
OXY USA Inc | 28124 | Oxy USA Inc - Lost Tank 33 Federal No 4 Tank Battery | Oil & Gas | O&G-Tank Battery/Bulk Fuel Storage | Eddy | 32.4294 | -103.7756 | Notice of Intent | Release Point | 2 | Load | Transfer Point | Active | Truck Loading from Tanks | [13 empty] | Allowable | Volatile Organic Compounds (VOC) | 1.2 | tons/y | [5 empty] | 8760 | 3-10-888-11 |  | 44068.5236 | All | Oil & Gas | All | Transfer Point | All | Volatile Organic Compounds (VOC) | All | All
OXY USA Inc | 28195 | OXY USA - Vortec 27 No1 | Oil & Gas | O&G-Tank Battery/Bulk Fuel Storage | Eddy | 32.1933 | -103.9653 | Notice of Intent | Release Point | 1 | Load | Transfer Point | Active | Truck Loading from Tanks | [13 empty] | Allowable | Volatile Organic Compounds (VOC) | 2.2 | tons/y | [5 empty] | 8760 | 3-10-888-11 |  | 44068.5236 | All | Oil & Gas | All | Transfer Point | All | Volatile Organic Compounds (VOC) | All | All
OXY USA Inc | 28195 | OXY USA - Vortec 27 No1 | Oil & Gas | O&G-Tank Battery/Bulk Fuel Storage | Eddy | 32.1933 | -103.9653 | Notice of Intent | Release Point | 1 | Load | Transfer Point | Active | Truck Loading from Tanks | [13 empty] | Allowable | Volatile Organic Compounds (VOC) | 34.9 | lb/h | [5 empty] | 8760 | 3-10-888-11 |  | 44068.5236 | All | Oil & Gas | All | Transfer Point | All | Volatile Organic Compounds (VOC) | All | All
OXY USA Inc | 28217 | OXY - Red Tank 26 Federal No 1 Tank Battery | Oil & Gas | O&G-Tank Battery/Bulk Fuel Storage | Eddy | 32.3606 | -103.6481 | Notice of Intent | Release Point | 1 | Load | Transfer Point | Active | Truck Loading from Tanks | [13 empty] | Allowable | Volatile Organic Compounds (VOC) | 4 | tons/y | [5 empty] | 8760 | 3-10-888-11 |  | 44068.5236 | All | Oil & Gas | All | Transfer Point | All | Volatile Organic Compounds (VOC) | All | All
OXY USA Inc | 28217 | OXY - Red Tank 26 Federal No 1 Tank Battery | Oil & Gas | O&G-Tank Battery/Bulk Fuel Storage | Eddy | 32.3606 | -103.6481 | Notice of Intent | Release Point | 1 | Load | Transfer Point | Active | Truck Loading from Tanks | [13 empty] | Allowable | Volatile Organic Compounds (VOC) | 30.9 | lb/h | [5 empty] | 8760 | 3-10-888-11 |  | 44068.5236 | All | Oil & Gas | All | Transfer Point | All | Volatile Organic Compounds (VOC) | All | All
OXY USA Inc | 28234 | Oxy USA - Lost Tank 35 State No4 | Oil & Gas | O&G-Tank Battery/Bulk Fuel Storage | Eddy | 32.4285 | -103.7555 | Notice of Intent | Release Point | 1 | Load | Transfer Point | Active | Truck Loading from Tanks | [13 empty] | Allowable | Volatile Organic Compounds (VOC) | 27 | lb/h | [5 empty] | 8760 | 3-10-888-11 |  | 44068.5236 | All | Oil & Gas | All | Transfer Point | All | Volatile Organic Compounds (VOC) | All | All
OXY USA Inc | 28234 | Oxy USA - Lost Tank 35 State No4 | Oil & Gas | O&G-Tank Battery/Bulk Fuel Storage | Eddy | 32.4285 | -103.7555 | Notice of Intent | Release Point | 1 | Load | Transfer Point | Active | Truck Loading from Tanks | [13 empty] | Allowable | Volatile Organic Compounds (VOC) | 5.8 | tons/y | [5 empty] | 8760 | 3-10-888-11 |  | 44068.5236 | All | Oil & Gas | All | Transfer Point | All | Volatile Organic Compounds (VOC) | All | All
OXY USA Inc | 28272 | OXY USA Inc - Federal 23 Tank Battery | Oil & Gas | O&G-Tank Battery/Bulk Fuel Storage | Eddy | 32.3715 | -103.7425 | Notice of Intent | Release Point | 1 | truck loading | Transfer Point | Active | Truck load fugitives | [9 empty] | 21900 | bbl/y |  |  | Allowable | Volatile Organic Compounds (VOC) | 28.7 | lb/h | Uncontrolled |  |  |  |  | 8760 | 3-10-888-11 |  | 44068.5236 | All | Oil & Gas | All | Transfer Point | All | Volatile Organic Compounds (VOC) | All | All
OXY USA Inc | 28272 | OXY USA Inc - Federal 23 Tank Battery | Oil & Gas | O&G-Tank Battery/Bulk Fuel Storage | Eddy | 32.3715 | -103.7425 | Notice of Intent | Release Point | 1 | truck loading | Transfer Point | Active | Truck load fugitives | [9 empty] | 21900 | bbl/y |  |  | Allowable | Volatile Organic Compounds (VOC) | 7.2 | tons/y | Uncontrolled |  |  |  |  | 8760 | 3-10-888-11 |  | 44068.5236 | All | Oil & Gas | All | Transfer Point | All | Volatile Organic Compounds (VOC) | All | All
OXY USA Inc | 28274 | OXY USA Inc - Prize 27 NO 2 Tank Battery | Oil & Gas | O&G-Tank Battery/Bulk Fuel Storage | Eddy | 32.3569 | -103.6561 | Notice of Intent | Release Point | 1 | Load | Transfer Point | Active | Truck Loading from Tanks | [13 empty] | Allowable | Volatile Organic Compounds (VOC) | 28.7 | lb/h | [5 empty] | 8760 | 3-10-888-11 |  | 44068.5236 | All | Oil & Gas | All | Transfer Point | All | Volatile Organic Compounds (VOC) | All | All
OXY USA Inc | 28274 | OXY USA Inc - Prize 27 NO 2 Tank Battery | Oil & Gas | O&G-Tank Battery/Bulk Fuel Storage | Eddy | 32.3569 | -103.6561 | Notice of Intent | Release Point | 1 | Load | Transfer Point | Active | Truck Loading from Tanks | [13 empty] | Allowable | Volatile Organic Compounds (VOC) | 2 | tons/y | [5 empty] | 8760 | 3-10-888-11 |  | 44068.5236 | All | Oil & Gas | All | Transfer Point | All | Volatile Organic Compounds (VOC) | All | All
OXY USA Inc | 28654 | OXY USA - State W No7 | Oil & Gas | O&G-Compressor Station | Eddy | 32.329 | -104.2825 | Notice of Intent | Release Point | 1 | LOAD | Transfer Point | Active | Truck Loading | [13 empty] | Allowable | Volatile Organic Compounds (VOC) | 27 | lb/h | [5 empty] | 8760 | 3-10-888-11 |  | 44068.5236 | All | Oil & Gas | All | Transfer Point | All | Volatile Organic Compounds (VOC) | All | All
OXY USA Inc | 28731 | Oxy USA Inc - State W Well NO4 | Oil & Gas | O&G-Compressor Station | Eddy | 32.3317 | -104.2884 | Notice of Intent | Release Point | 1 | LOAD | Transfer Point | Active | Truck Loading | [13 empty] | Allowable | Volatile Organic Compounds (VOC) | 27 | lb/h | [5 empty] | 8760 | 3-10-888-11 |  | 44068.5236 | All | Oil & Gas | All | Transfer Point | All | Volatile Organic Compounds (VOC) | All | All
OXY USA Inc | 29222 | Oxy USA - Lost Tank 4 Federal No1 | Oil & Gas | O&G-Tank Battery/Bulk Fuel Storage | Eddy | 32.4267 | -103.7614 | Notice of Intent | Release Point | 1 | Load-Oil | Transfer Point | Active | Truck Loading - Oil | [13 empty] | Allowable | Volatile Organic Compounds (VOC) | 27 | lb/h | Uncontrolled |  |  |  |  | 8760 | 3-10-888-11 |  | 44068.5236 | All | Oil & Gas | All | Transfer Point | All | Volatile Organic Compounds (VOC) | All | All
OXY USA Inc | 29222 | Oxy USA - Lost Tank 4 Federal No1 | Oil & Gas | O&G-Tank Battery/Bulk Fuel Storage | Eddy | 32.4267 | -103.7614 | Notice of Intent | Release Point | 1 | Load-Oil | Transfer Point | Active | Truck Loading - Oil | [13 empty] | Allowable | Volatile Organic Compounds (VOC) | 33.3 | tons/y | Uncontrolled |  |  |  |  | 8760 | 3-10-888-11 |  | 44068.5236 | All | Oil & Gas | All | Transfer Point | All | Volatile Organic Compounds (VOC) | All | All
OXY USA Inc | 29222 | Oxy USA - Lost Tank 4 Federal No1 | Oil & Gas | O&G-Tank Battery/Bulk Fuel Storage | Eddy | 32.4267 | -103.7614 | Notice of Intent | Release Point | 3 | Load-Water | Transfer Point | Active | Truck Loading - Water | [13 empty] | Allowable | Volatile Organic Compounds (VOC) | 0.6 | tons/y | Uncontrolled |  |  |  |  | 8760 | 3-10-888-11 |  | 44068.5236 | All | Oil & Gas | All | Transfer Point | All | Volatile Organic Compounds (VOC) | All | All
OXY USA Inc | 29222 | Oxy USA - Lost Tank 4 Federal No1 | Oil & Gas | O&G-Tank Battery/Bulk Fuel Storage | Eddy | 32.4267 | -103.7614 | Notice of Intent | Release Point | 3 | Load-Water | Transfer Point | Active | Truck Loading - Water | [13 empty] | Allowable | Volatile Organic Compounds (VOC) | 0.3 | lb/h | Uncontrolled |  |  |  |  | 8760 | 3-10-888-11 |  | 44068.5236 | All | Oil & Gas | All | Transfer Point | All | Volatile Organic Compounds (VOC) | All | All
OXY USA WTP Limited Partnership | 28216 | OXY USA Inc - Mobil Federal No1 Tank Battery | Oil & Gas | O&G-Tank Battery/Bulk Fuel Storage | Eddy | 32.2758 | -103.8003 | Notice of Intent | Release Point | 1 | Load | Transfer Point | Active | Truck Loading from Tanks | [13 empty] | Allowable | Volatile Organic Compounds (VOC) | 1.7 | tons/y | [5 empty] | 8760 | 3-10-888-11 |  | 44068.5236 | All | Oil & Gas | All | Transfer Point | All | Volatile Organic Compounds (VOC) | All | All
OXY USA WTP Limited Partnership | 28216 | OXY USA Inc - Mobil Federal No1 Tank Battery | Oil & Gas | O&G-Tank Battery/Bulk Fuel Storage | Eddy | 32.2758 | -103.8003 | Notice of Intent | Release Point | 1 | Load | Transfer Point | Active | Truck Loading from Tanks | [13 empty] | Allowable | Volatile Organic Compounds (VOC) | 28.7 | lb/h | [5 empty] | 8760 | 3-10-888-11 |  | 44068.5236 | All | Oil & Gas | All | Transfer Point | All | Volatile Organic Compounds (VOC) | All | All
OXY USA WTP Limited Partnership | 28216 | OXY USA Inc - Mobil Federal No1 Tank Battery | Oil & Gas | O&G-Tank Battery/Bulk Fuel Storage | Eddy | 32.2758 | -103.8003 | Notice of Intent | Release Point | 1 | Load | Transfer Point | Active | Truck Loading from Tanks | [13 empty] | Potential | Volatile Organic Compounds (VOC) | 7.2 | tons/y | [5 empty] | 8760 | 3-10-888-11 |  | 44068.5236 | All | Oil & Gas | All | Transfer Point | All | Volatile Organic Compounds (VOC) | All | All
OXY USA WTP Limited Partnership | 28216 | OXY USA Inc - Mobil Federal No1 Tank Battery | Oil & Gas | O&G-Tank Battery/Bulk Fuel Storage | Eddy | 32.2758 | -103.8003 | Notice of Intent | Release Point | 1 | Load | Transfer Point | Active | Truck Loading from Tanks | [13 empty] | Potential | Volatile Organic Compounds (VOC) | 28.7 | lb/h | [5 empty] | 8760 | 3-10-888-11 |  | 44068.5236 | All | Oil & Gas | All | Transfer Point | All | Volatile Organic Compounds (VOC) | All | All
Spur Energy Partners LLC | 29817 | Spur - Caddo Federal Battery | Oil & Gas | O&G-Tank Battery/Bulk Fuel Storage | Eddy | 32.8407 | -103.9931 | Notice of Intent | Release Point | 1 | TL-01 | Transfer Point | Active | Truck Loading | not applicable | not applicable | not applicable | [8 empty] | 584000 | bbl/y | Allowable | Volatile Organic Compounds (VOC) | 11.1 | tons/y | Uncontrolled |  |  |  |  | 8760 | 3-10-888-11 |  | 44068.5236 | All | Oil & Gas | All | Transfer Point | All | Volatile Organic Compounds (VOC) | All | All
Spur Energy Partners LLC | 29817 | Spur - Caddo Federal Battery | Oil & Gas | O&G-Tank Battery/Bulk Fuel Storage | Eddy | 32.8407 | -103.9931 | Notice of Intent | Release Point | 1 | TL-01 | Transfer Point | Active | Truck Loading | not applicable | not applicable | not applicable | [8 empty] | 584000 | bbl/y | Allowable | Volatile Organic Compounds (VOC) | 2.5 | lb/h | Uncontrolled |  |  |  |  | 8760 | 3-10-888-11 |  | 44068.5236 | All | Oil & Gas | All | Transfer Point | All | Volatile Organic Compounds (VOC) | All | All
Spur Energy Partners LLC | 29857 | Spur - Skelly 973 Battery | Oil & Gas | O&G-Tank Battery/Bulk Fuel Storage | Eddy | 32.8257 | -103.8739 | Notice of Intent | Release Point | 1 | TL-01 | Transfer Point | Active | Truck Loading | not applicable | not applicable | not applicable | [10 empty] | Allowable | Volatile Organic Compounds (VOC) | 5.8 | lb/h | Uncontrolled |  |  |  |  | 8760 | 3-10-888-11 |  | 44068.5236 | All | Oil & Gas | All | Transfer Point | All | Volatile Organic Compounds (VOC) | All | All
Spur Energy Partners LLC | 29857 | Spur - Skelly 973 Battery | Oil & Gas | O&G-Tank Battery/Bulk Fuel Storage | Eddy | 32.8257 | -103.8739 | Notice of Intent | Release Point | 1 | TL-01 | Transfer Point | Active | Truck Loading | not applicable | not applicable | not applicable | [10 empty] | Allowable | Volatile Organic Compounds (VOC) | 8.5 | tons/y | Uncontrolled |  |  |  |  | 8760 | 3-10-888-11 |  | 44068.5236 | All | Oil & Gas | All | Transfer Point | All | Volatile Organic Compounds (VOC) | All | All
Spur Energy Partners LLC | 29995 | Spur - Electra Fed North Battery | Oil & Gas | O&G-Tank Battery/Bulk Fuel Storage | Eddy | 32.7611 | -109.8019 | Notice of Intent | Release Point | 1 | TL-01 | Transfer Point | Active | Truck Loading | not applicable | not applicable | not applicable | [10 empty] | Allowable | Volatile Organic Compounds (VOC) | 2.5 | lb/h | Uncontrolled |  |  |  |  | 8760 | 3-10-888-11 |  | 44068.5236 | All | Oil & Gas | All | Transfer Point | All | Volatile Organic Compounds (VOC) | All | All
Spur Energy Partners LLC | 29995 | Spur - Electra Fed North Battery | Oil & Gas | O&G-Tank Battery/Bulk Fuel Storage | Eddy | 32.7611 | -109.8019 | Notice of Intent | Release Point | 1 | TL-01 | Transfer Point | Active | Truck Loading | not applicable | not applicable | not applicable | [10 empty] | Allowable | Volatile Organic Compounds (VOC) | 11.1 | tons/y | Uncontrolled |  |  |  |  | 8760 | 3-10-888-11 |  | 44068.5236 | All | Oil & Gas | All | Transfer Point | All | Volatile Organic Compounds (VOC) | All | All
Spur Energy Partners LLC | 30001 | Spur - JC Federal Battery | Oil & Gas | O&G-Tank Battery/Bulk Fuel Storage | Lea | 32.8209 | -103.7552 | Notice of Intent | Release Point | 1 | TL-01 | Transfer Point | Active | Truck Loading | not applicable | not applicable | not applicable | [10 empty] | Allowable | Volatile Organic Compounds (VOC) | 7.6 | lb/h | Uncontrolled |  |  |  |  | 8760 | 3-10-888-11 |  | 44068.5236 | All | Oil & Gas | All | Transfer Point | All | Volatile Organic Compounds (VOC) | All | All
Spur Energy Partners LLC | 30001 | Spur - JC Federal Battery | Oil & Gas | O&G-Tank Battery/Bulk Fuel Storage | Lea | 32.8209 | -103.7552 | Notice of Intent | Release Point | 1 | TL-01 | Transfer Point | Active | Truck Loading | not applicable | not applicable | not applicable | [10 empty] | Allowable | Volatile Organic Compounds (VOC) | 18.4 | tons/y | Uncontrolled |  |  |  |  | 8760 | 3-10-888-11 |  | 44068.5236 | All | Oil & Gas | All | Transfer Point | All | Volatile Organic Compounds (VOC) | All | All
Spur Energy Partners LLC | 30003 | Spur - BC Federal Battery | Oil & Gas | O&G-Tank Battery/Bulk Fuel Storage | Lea | 32.8263 | -103.7921 | Notice of Intent | Release Point | 1 | TL-01 | Transfer Point | Active | Truck Loading | not applicable | not applicable | not applicable | [10 empty] | Allowable | Volatile Organic Compounds (VOC) | 15 | tons/y | Uncontrolled |  |  |  |  | 8760 | 3-10-888-11 |  | 44068.5236 | All | Oil & Gas | All | Transfer Point | All | Volatile Organic Compounds (VOC) | All | All
Spur Energy Partners LLC | 30003 | Spur - BC Federal Battery | Oil & Gas | O&G-Tank Battery/Bulk Fuel Storage | Lea | 32.8263 | -103.7921 | Notice of Intent | Release Point | 1 | TL-01 | Transfer Point | Active | Truck Loading | not applicable | not applicable | not applicable | [10 empty] | Allowable | Volatile Organic Compounds (VOC) | 8.2 | lb/h | Uncontrolled |  |  |  |  | 8760 | 3-10-888-11 |  | 44068.5236 | All | Oil & Gas | All | Transfer Point | All | Volatile Organic Compounds (VOC) | All | All
Spur Energy Partners LLC | 30004 | Spur - MC Federal Battery | Oil & Gas | O&G-Tank Battery/Bulk Fuel Storage | Lea | 32.8209 | -103.7509 | Notice of Intent | Release Point | 1 | TL-01 | Transfer Point | Active | Truck Loading | not applicable | not applicable | not applicable | [10 empty] | Allowable | Volatile Organic Compounds (VOC) | 13.4 | tons/y | Uncontrolled |  |  |  |  | 8760 | 3-10-888-11 |  | 44068.5236 | All | Oil & Gas | All | Transfer Point | All | Volatile Organic Compounds (VOC) | All | All
Spur Energy Partners LLC | 30004 | Spur - MC Federal Battery | Oil & Gas | O&G-Tank Battery/Bulk Fuel Storage | Lea | 32.8209 | -103.7509 | Notice of Intent | Release Point | 1 | TL-01 | Transfer Point | Active | Truck Loading | not applicable | not applicable | not applicable | [10 empty] | Allowable | Volatile Organic Compounds (VOC) | 6.1 | lb/h | Uncontrolled |  |  |  |  | 8760 | 3-10-888-11 |  | 44068.5236 | All | Oil & Gas | All | Transfer Point | All | Volatile Organic Compounds (VOC) | All | All
Spur Energy Partners LLC | 30013 | Spur - MC Federal 14 Battery | Oil & Gas | O&G-Tank Battery/Bulk Fuel Storage | Lea | 32.8265 | -103.7691 | Notice of Intent | Release Point | 1 | TL-01 | Transfer Point | Active | Truck Loading | not applicable | not applicable | not applicable | [10 empty] | Allowable | Volatile Organic Compounds (VOC) | 15.5 | tons/y | Uncontrolled |  |  |  |  | 8760 | 3-10-888-11 |  | 44068.5236 | All | Oil & Gas | All | Transfer Point | All | Volatile Organic Compounds (VOC) | All | All
Spur Energy Partners LLC | 30013 | Spur - MC Federal 14 Battery | Oil & Gas | O&G-Tank Battery/Bulk Fuel Storage | Lea | 32.8265 | -103.7691 | Notice of Intent | Release Point | 1 | TL-01 | Transfer Point | Active | Truck Loading | not applicable | not applicable | not applicable | [10 empty] | Allowable | Volatile Organic Compounds (VOC) | 7.1 | lb/h | Uncontrolled |  |  |  |  | 8760 | 3-10-888-11 |  | 44068.5236 | All | Oil & Gas | All | Transfer Point | All | Volatile Organic Compounds (VOC) | All | All
Versado Gas Processors, LLC | 602 | Eunice North Compressor Station | Oil & Gas | O&G-Compressor Station | Lea | 32.4501 | -103.1632 | Synthetic Minor | Release Point | 5 | Load | Transfer Point | Active | Truck Loading | not applicable | not applicable | not applicable | [10 empty] | Allowable | Volatile Organic Compounds (VOC) | 3 | tons/y | Uncontrolled |  |  |  |  | 8760 | 3-10-888-11 |  | 44068.5236 | All | Oil & Gas | All | Transfer Point | All | Volatile Organic Compounds (VOC) | All | All
Versado Gas Processors, LLC | 602 | Eunice North Compressor Station | Oil & Gas | O&G-Compressor Station | Lea | 32.4501 | -103.1632 | Synthetic Minor | Release Point | 5 | Load | Transfer Point | Active | Truck Loading | not applicable | not applicable | not applicable | [10 empty] | Allowable | Volatile Organic Compounds (VOC) | 25.2 | lb/h | Uncontrolled |  |  |  |  | 8760 | 3-10-888-11 |  | 44068.5236 | All | Oil & Gas | All | Transfer Point | All | Volatile Organic Compounds (VOC) | All | All
XTO Energy Inc | 35494 | XTO - Corral Canyon Tank Battery | Oil & Gas | O&G-Tank Battery/Bulk Fuel Storage | Eddy | 32.1519 | -103.9981 | Major-Title V | Release Point | 3 | TL-1-OLD | Transfer Point | Active | Oil Truck Loading | Unknown | Unknown | Unknown |  |  |  | bbl/h |  | bbl/h |  | bbl/h |  | bbl/h | Allowable | Volatile Organic Compounds (VOC) | 2 | lb/h | [5 empty] | 8760 | 3-10-888-11 |  | 44068.5236 | All | Oil & Gas | All | Transfer Point | All | Volatile Organic Compounds (VOC) | All | All
XTO Energy Inc | 35494 | XTO - Corral Canyon Tank Battery | Oil & Gas | O&G-Tank Battery/Bulk Fuel Storage | Eddy | 32.1519 | -103.9981 | Major-Title V | Release Point | 3 | TL-1-OLD | Transfer Point | Active | Oil Truck Loading | Unknown | Unknown | Unknown |  |  |  | bbl/h |  | bbl/h |  | bbl/h |  | bbl/h | Allowable | Volatile Organic Compounds (VOC) | 5 | tons/y | [5 empty] | 8760 | 3-10-888-11 |  | 44068.5236 | All | Oil & Gas | All | Transfer Point | All | Volatile Organic Compounds (VOC) | All | All
XTO Energy Inc | 35494 | XTO - Corral Canyon Tank Battery | Oil & Gas | O&G-Tank Battery/Bulk Fuel Storage | Eddy | 32.1519 | -103.9981 | Major-Title V | Release Point | 4 | TL-1 | Transfer Point | Active | Oil Truck Loading (emisisons-Train 1 and 2) | Unknown | Unknown | Unknown |  |  | 34512 | bbl/d | 34512 | bbl/d | 12596880 | bbl/y |  |  | Allowable | Volatile Organic Compounds (VOC) | 5.2 | tons/y | [5 empty] | 8760 | 3-10-888-11 |  | 44068.5236 | All | Oil & Gas | All | Transfer Point | All | Volatile Organic Compounds (VOC) | All | All
XTO Energy Inc | 35494 | XTO - Corral Canyon Tank Battery | Oil & Gas | O&G-Tank Battery/Bulk Fuel Storage | Eddy | 32.1519 | -103.9981 | Major-Title V | Release Point | 4 | TL-1 | Transfer Point | Active | Oil Truck Loading (emisisons-Train 1 and 2) | Unknown | Unknown | Unknown |  |  | 34512 | bbl/d | 34512 | bbl/d | 12596880 | bbl/y |  |  | Allowable | Volatile Organic Compounds (VOC) | 2 | lb/h | [5 empty] | 8760 | 3-10-888-11 |  | 44068.5236 | All | Oil & Gas | All | Transfer Point | All | Volatile Organic Compounds (VOC) | All | All
XTO Energy Inc | 38088 | XTO - Bubbles North Tank Battery | Oil & Gas | O&G-Tank Battery/Bulk Fuel Storage | Eddy | 32.641 | -103.9638 | Synthetic Minor | Release Point | 2 | TL | Transfer Point | Active | Oil Truck Loading | Unknown | Unknown | Unknown | [6 empty] | 1825000 | bbl/y |  |  | Allowable | Volatile Organic Compounds (VOC) | 2.8 | tons/y | Vapor Recovery Unit | Flare |  |  |  | 8760 | 3-10-888-11 |  | 44068.5236 | All | Oil & Gas | All | Transfer Point | All | Volatile Organic Compounds (VOC) | All | All
XTO Energy Inc | 38088 | XTO - Bubbles North Tank Battery | Oil & Gas | O&G-Tank Battery/Bulk Fuel Storage | Eddy | 32.641 | -103.9638 | Synthetic Minor | Release Point | 2 | TL | Transfer Point | Active | Oil Truck Loading | Unknown | Unknown | Unknown | [6 empty] | 1825000 | bbl/y |  |  | Allowable | Volatile Organic Compounds (VOC) | 0.74 | lb/h | Vapor Recovery Unit | Flare |  |  |  | 8760 | 3-10-888-11 |  | 44068.5236 | All | Oil & Gas | All | Transfer Point | All | Volatile Organic Compounds (VOC) | All | All
XTO Energy Inc | 38088 | XTO - Bubbles North Tank Battery | Oil & Gas | O&G-Tank Battery/Bulk Fuel Storage | Eddy | 32.641 | -103.9638 | Synthetic Minor | Release Point | 3 | TL1 | Transfer Point | Active | Water Truck Loading | Unknown | Unknown | Unknown | [6 empty] | 1825000 | bbl/y |  |  | Allowable | Volatile Organic Compounds (VOC) | 0.01 | tons/y | Uncontrolled |  |  |  |  | 8760 | 3-10-888-11 |  | 44068.5236 | All | Oil & Gas | All | Transfer Point | All | Volatile Organic Compounds (VOC) | All | All
XTO Energy Inc | 38232 | XTO - Eagle Compressor Station | Oil & Gas | O&G-Compressor Station | Eddy | 32.1117 | -103.8544 | Major-Title V | Release Point | 1 | LOAD | Transfer Point | Active | Truck Loading | TBD | TBD | TBD |  |  |  |  | 195179 | bbl/y |  |  | 195179 | bbl/y | Allowable | Volatile Organic Compounds (VOC) | 20.6 | tons/y | Uncontrolled |  |  |  |  | 8760 | 3-10-888-11 |  | 44068.5236 | All | Oil & Gas | All | Transfer Point | All | Volatile Organic Compounds (VOC) | All | All
XTO Energy Inc | 38232 | XTO - Eagle Compressor Station | Oil & Gas | O&G-Compressor Station | Eddy | 32.1117 | -103.8544 | Major-Title V | Release Point | 1 | LOAD | Transfer Point | Active | Truck Loading | TBD | TBD | TBD |  |  |  |  | 195179 | bbl/y |  |  | 195179 | bbl/y | Allowable | Volatile Organic Compounds (VOC) | 44.3 | lb/h | Uncontrolled |  |  |  |  | 8760 | 3-10-888-11 |  | 44068.5236 | All | Oil & Gas | All | Transfer Point | All | Volatile Organic Compounds (VOC) | All | All
XTO Energy Inc | 38343 | XTO - Nash Deep East Tank Battery | Oil & Gas | O&G-Tank Battery/Bulk Fuel Storage | Eddy | 32.2992 | -103.9125 | Synthetic Minor | Release Point | 1 | TL | Transfer Point | Active | Oil Truck Loading | Unknown | Unknown | Unknown | [6 empty] | 1825000 | bbl/y |  |  | Allowable | Volatile Organic Compounds (VOC) | 0.61 | lb/h | [5 empty] | 8760 | 3-10-888-11 |  | 44068.5236 | All | Oil & Gas | All | Transfer Point | All | Volatile Organic Compounds (VOC) | All | All
XTO Energy Inc | 38343 | XTO - Nash Deep East Tank Battery | Oil & Gas | O&G-Tank Battery/Bulk Fuel Storage | Eddy | 32.2992 | -103.9125 | Synthetic Minor | Release Point | 1 | TL | Transfer Point | Active | Oil Truck Loading | Unknown | Unknown | Unknown | [6 empty] | 1825000 | bbl/y |  |  | Allowable | Volatile Organic Compounds (VOC) | 2.31 | tons/y | [5 empty] | 8760 | 3-10-888-11 |  | 44068.5236 | All | Oil & Gas | All | Transfer Point | All | Volatile Organic Compounds (VOC) | All | All
XTO Energy Inc | 39248 | XTO - Big Eddy Unit DI 32/33 Tank Battery | Oil & Gas | O&G-Production Facility | Eddy | 32.5971 | -103.8618 | Synthetic Minor | Release Point | 2 | TL1 | Transfer Point | Active | Truck Loading Oil | Unknown | Unknown | Unknown | [6 empty] | 1825000 | bbl/y |  |  | Allowable | Volatile Organic Compounds (VOC) | 2.5 | tons/y | Flare |  |  |  |  | 8760 | 3-10-888-11 |  | 44068.5236 | All | Oil & Gas | All | Transfer Point | All | Volatile Organic Compounds (VOC) | All | All
XTO Energy Inc | 39248 | XTO - Big Eddy Unit DI 32/33 Tank Battery | Oil & Gas | O&G-Production Facility | Eddy | 32.5971 | -103.8618 | Synthetic Minor | Release Point | 2 | TL1 | Transfer Point | Active | Truck Loading Oil | Unknown | Unknown | Unknown | [6 empty] | 1825000 | bbl/y |  |  | Allowable | Volatile Organic Compounds (VOC) | 0.7 | lb/h | Flare |  |  |  |  | 8760 | 3-10-888-11 |  | 44068.5236 | All | Oil & Gas | All | Transfer Point | All | Volatile Organic Compounds (VOC) | All | All
DCP Operating Company LP | 621 | Antelope Ridge Gas Plant GCP4 0401 | Oil & Gas | O&G-Gas Plant | Lea | 32.2996 | -103.4537 | Synthetic Minor | Release Point | 33 | LOAD-2 | Transfer Point | Active | Truck Loading | Not Applicable | Not Applicable | Not Applicable |  | 2000-05-04 12:34 | [6 empty] | 200000 | gal/y | Allowable | Volatile Organic Compounds (VOC) | 0.6 | tons/y | Uncontrolled |  |  |  |  | 8760 | 4-03-010-99 |  | 44068.5236 | All | Oil & Gas | All | Transfer Point | All | Volatile Organic Compounds (VOC) | All | All
HollyFrontier Navajo Refining LLC | 198 | HollyFrontier - Artesia Refinery | Oil & Gas | O&G-Refinery | Eddy | 32.8426 | -104.3952 | Major-Title V | Equipment | 69 | TL-5 | Loading/Unloading Rack | Active | LPG Truck Loading Rack | N/R | N/R | N/R | 2003-09-09 12:28 | 2003-09-09 12:28 | [8 empty] | Potential | Volatile Organic Compounds (VOC) | 0.07 | tons/y | Uncontrolled |  |  |  |  | 8760 | 4-03-888-01 |  | 44068.5194 | All | Oil & Gas | All | Loading/Unloading Rack | All | Volatile Organic Compounds (VOC) | All | All
HollyFrontier Navajo Refining LLC | 198 | HollyFrontier - Artesia Refinery | Oil & Gas | O&G-Refinery | Eddy | 32.8426 | -104.3952 | Major-Title V | Equipment | 71 | RLO-8 | Loading/Unloading Rack | Active | Rail Car Loading and Off-Loading Rack | N/R | N/R | N/R | 2003-09-09 12:28 | 2003-09-09 12:28 | [8 empty] | Allowable | Volatile Organic Compounds (VOC) | 6.3 | lb/h | Uncontrolled |  |  |  |  | 8760 | 4-03-888-01 |  | 44068.5194 | All | Oil & Gas | All | Loading/Unloading Rack | All | Volatile Organic Compounds (VOC) | All | All
HollyFrontier Navajo Refining LLC | 198 | HollyFrontier - Artesia Refinery | Oil & Gas | O&G-Refinery | Eddy | 32.8426 | -104.3952 | Major-Title V | Equipment | 71 | RLO-8 | Loading/Unloading Rack | Active | Rail Car Loading and Off-Loading Rack | N/R | N/R | N/R | 2003-09-09 12:28 | 2003-09-09 12:28 | [8 empty] | Actual | Volatile Organic Compounds (VOC) | 0.74 | tons/y | [5 empty] | 8760 | 4-03-888-01 |  | 44068.5194 | All | Oil & Gas | All | Loading/Unloading Rack | All | Volatile Organic Compounds (VOC) | All | All
HollyFrontier Navajo Refining LLC | 198 | HollyFrontier - Artesia Refinery | Oil & Gas | O&G-Refinery | Eddy | 32.8426 | -104.3952 | Major-Title V | Equipment | 74 | TLO-13 | Loading/Unloading Rack | Active | Butane Truck Loading & Off Loading Rack | N/R | N/R | N/R | 2003-09-09 12:28 | 2003-09-09 12:28 | [8 empty] | Allowable | Volatile Organic Compounds (VOC) | 28.6 | lb/h | [5 empty] | 8760 | 4-03-888-01 |  | 44068.5194 | All | Oil & Gas | All | Loading/Unloading Rack | All | Volatile Organic Compounds (VOC) | All | All
Tap Rock Operating LLC | 39309 | Tap Rock - Hyperion A CTB | Oil & Gas | O&G-Production Facility | Lea | 32.2074 | -103.6 | Synthetic Minor | Equipment | 7 | OLOAD-1 | Loading/Unloading Rack | Active | Oil Truck Loading | NA | NA | NA | [10 empty] | Allowable | Volatile Organic Compounds (VOC) | 8.34 | tons/y | Uncontrolled |  |  |  |  | 8760 | 4-04-001-32 |  | 44068.5194 | All | Oil & Gas | All | Loading/Unloading Rack | All | Volatile Organic Compounds (VOC) | All | All
Tap Rock Operating LLC | 39309 | Tap Rock - Hyperion A CTB | Oil & Gas | O&G-Production Facility | Lea | 32.2074 | -103.6 | Synthetic Minor | Equipment | 7 | OLOAD-1 | Loading/Unloading Rack | Active | Oil Truck Loading | NA | NA | NA | [10 empty] | Allowable | Volatile Organic Compounds (VOC) | 13.6 | lb/h | Uncontrolled |  |  |  |  | 8760 | 4-04-001-32 |  | 44068.5194 | All | Oil & Gas | All | Loading/Unloading Rack | All | Volatile Organic Compounds (VOC) | All | All
HollyFrontier Navajo Refining LLC | 198 | HollyFrontier - Artesia Refinery | Oil & Gas | O&G-Refinery | Eddy | 32.8426 | -104.3952 | Major-Title V | Equipment | 257 | RLO-26 | Loading/Unloading Rack | Active | RDU Railcar Loading & Off-Loading Rack | N/R | N/R | N/R | 2019-10-01 12:28 | 2019-10-01 12:28 | 2250 | bbl/h |  |  | 2250 | bbl/h |  |  | Allowable | Volatile Organic Compounds (VOC) | 4.76 | lb/h | [5 empty] | 8760 | 4-04-001-50 |  | 44068.5194 | All | Oil & Gas | All | Loading/Unloading Rack | All | Volatile Organic Compounds (VOC) | All | All
Western Refining Southwest Inc - Gallup Refinery | 888 | Western Refining - Gallup Refinery | Oil & Gas | O&G-Refinery | McKinley | 35.4903 | -108.425 | Major-Title V | Equipment | 12 | TRUCK | Loading/Unloading Rack | Active | Truck Loading Rack with VRU | Not reported | Not reported | Not reported | 1998-08-18 12:28 | 1998-08-18 12:28 | [8 empty] | Allowable | Volatile Organic Compounds (VOC) | 2.9 | lb/h | Vapor Recovery Unit |  |  |  |  | 8760 | 4-04-001-50 | 40 CFR 60 Subpart XX / 40 CFR 63 Subpart A / 40 CFR 63 Subpart CC / 40 CFR 63 Subpart EEEE / 40 CFR 64 CAM | 44068.5194 | All | Oil & Gas | All | Loading/Unloading Rack | All | Volatile Organic Compounds (VOC) | All | All
Western Refining Southwest Inc - Gallup Refinery | 888 | Western Refining - Gallup Refinery | Oil & Gas | O&G-Refinery | McKinley | 35.4903 | -108.425 | Major-Title V | Equipment | 12 | TRUCK | Loading/Unloading Rack | Active | Truck Loading Rack with VRU | Not reported | Not reported | Not reported | 1998-08-18 12:28 | 1998-08-18 12:28 | [8 empty] | Allowable | Volatile Organic Compounds (VOC) | 36.7 | tons/y | Vapor Recovery Unit |  |  |  |  | 8760 | 4-04-001-50 | 40 CFR 60 Subpart XX / 40 CFR 63 Subpart A / 40 CFR 63 Subpart CC / 40 CFR 63 Subpart EEEE / 40 CFR 64 CAM | 44068.5194 | All | Oil & Gas | All | Loading/Unloading Rack | All | Volatile Organic Compounds (VOC) | All | All
Western Refining Southwest Inc - Gallup Refinery | 888 | Western Refining - Gallup Refinery | Oil & Gas | O&G-Refinery | McKinley | 35.4903 | -108.425 | Major-Title V | Equipment | 12 | TRUCK | Loading/Unloading Rack | Active | Truck Loading Rack with VRU | Not reported | Not reported | Not reported | 1998-08-18 12:28 | 1998-08-18 12:28 | [8 empty] | Actual | Volatile Organic Compounds (VOC) | 9.404 | tons/y | [5 empty] | 8760 | 4-04-001-50 | 40 CFR 60 Subpart XX / 40 CFR 63 Subpart A / 40 CFR 63 Subpart CC / 40 CFR 63 Subpart EEEE / 40 CFR 64 CAM | 44068.5194 | All | Oil & Gas | All | Loading/Unloading Rack | All | Volatile Organic Compounds (VOC) | All | All
Musket Corporation | 28568 | Musket Corporation - Musket Gallup NM Transloading Facility | Oil & Gas | O&G-Loading/Unloading Rack | McKinley | 35.5249 | -108.7575 | Notice of Intent | Release Point | 1 | Crude Loading | Transfer Point | Active | Transloading (between trucks and rail car) | [5 empty] | 16000 | gal/h | 16000 | gal/h | 87600000 | gal/y | 87600000 | gal/y | Allowable | Volatile Organic Compounds (VOC) | 37.2 | tons/y | Vapor Lock Balance Recovery System |  |  |  |  | 8760 | 4-04-001-50 |  | 44068.5236 | All | Oil & Gas | All | Transfer Point | All | Volatile Organic Compounds (VOC) | All | All
Musket Corporation | 28568 | Musket Corporation - Musket Gallup NM Transloading Facility | Oil & Gas | O&G-Loading/Unloading Rack | McKinley | 35.5249 | -108.7575 | Notice of Intent | Release Point | 1 | Crude Loading | Transfer Point | Active | Transloading (between trucks and rail car) | [5 empty] | 16000 | gal/h | 16000 | gal/h | 87600000 | gal/y | 87600000 | gal/y | Allowable | Volatile Organic Compounds (VOC) | 20.1 | lb/h | Vapor Lock Balance Recovery System |  |  |  |  | 8760 | 4-04-001-50 |  | 44068.5236 | All | Oil & Gas | All | Transfer Point | All | Volatile Organic Compounds (VOC) | All | All
Ameredev II LLC | 38440 | Ameredev - Camellia CTB | Oil & Gas | O&G-Tank Battery/Bulk Fuel Storage | Lea | 32.0239 | -103.2776 | Synthetic Minor | Equipment | 6 | LOAD-1 | Loading/Unloading Rack | Active | truck loading | [9 empty] | 30.66 | MM gal/y | 30.66 | MM gal/y | Allowable | Volatile Organic Compounds (VOC) | 51 | tons/y | Uncontrolled |  |  |  |  | 8760 | 4-04-002-50 |  | 44068.5194 | All | Oil & Gas | All | Loading/Unloading Rack | All | Volatile Organic Compounds (VOC) | All | All
Ameredev II LLC | 38442 | Ameredev - Magnolia CTB | Oil & Gas | O&G-Tank Battery/Bulk Fuel Storage | Lea | 32.0235 | -103.2556 | Synthetic Minor | Equipment | 6 | LOAD-1 | Loading/Unloading Rack | Active | truck loading | [9 empty] | 30.66 | MM gal/y | 30.66 | MM gal/y | Allowable | Volatile Organic Compounds (VOC) | 51 | tons/y | Uncontrolled |  |  |  |  | 8760 | 4-04-002-50 |  | 44068.5194 | All | Oil & Gas | All | Loading/Unloading Rack | All | Volatile Organic Compounds (VOC) | All | All
Ameredev II LLC | 38887 | Ameredev - Ikes Water Facility | Oil & Gas | O&G-Production Facility | Lea | 32.021 | -103.2605 | Minor | Equipment | 2 | LOAD-1 | Loading/Unloading Rack | Active | Skim Oil Truck Loading | N/A | N/A | N/A | [6 empty] | 1149750 | gal/y | 1149750 | gal/y | Allowable | Volatile Organic Compounds (VOC) | 2.45 | tons/y | Uncontrolled |  |  |  |  | 8760 | 4-04-002-50 |  | 44068.5194 | All | Oil & Gas | All | Loading/Unloading Rack | All | Volatile Organic Compounds (VOC) | All | All
Ameredev II LLC | 38887 | Ameredev - Ikes Water Facility | Oil & Gas | O&G-Production Facility | Lea | 32.021 | -103.2605 | Minor | Equipment | 2 | LOAD-1 | Loading/Unloading Rack | Active | Skim Oil Truck Loading | N/A | N/A | N/A | [6 empty] | 1149750 | gal/y | 1149750 | gal/y | Allowable | Volatile Organic Compounds (VOC) | 49.99 | lb/h | Uncontrolled |  |  |  |  | 8760 | 4-04-002-50 |  | 44068.5194 | All | Oil & Gas | All | Loading/Unloading Rack | All | Volatile Organic Compounds (VOC) | All | All
Apache Corporation | 38715 | Apache - Palmillo 26 CTB | Oil & Gas | O&G-Production Facility | Eddy | 32.6336 | -104.1395 | Synthetic Minor | Equipment | 13 | TL-1 | Loading/Unloading Rack | Active | Crude Oil Truck Loading | [9 empty] | 839500 | bbl/y |  |  | Allowable | Volatile Organic Compounds (VOC) | 22.6 | tons/y | Vapor Recovery Unit | Flare |  |  |  | 8760 | 4-04-002-50 |  | 44068.5194 | All | Oil & Gas | All | Loading/Unloading Rack | All | Volatile Organic Compounds (VOC) | All | All
Apache Corporation | 38715 | Apache - Palmillo 26 CTB | Oil & Gas | O&G-Production Facility | Eddy | 32.6336 | -104.1395 | Synthetic Minor | Equipment | 13 | TL-1 | Loading/Unloading Rack | Active | Crude Oil Truck Loading | [9 empty] | 839500 | bbl/y |  |  | Allowable | Volatile Organic Compounds (VOC) | 12.2 | lb/h | Vapor Recovery Unit | Flare |  |  |  | 8760 | 4-04-002-50 |  | 44068.5194 | All | Oil & Gas | All | Loading/Unloading Rack | All | Volatile Organic Compounds (VOC) | All | All
Apache Corporation | 39011 | Apache - Palmillo 21 CTB | Oil & Gas | O&G-Tank Battery/Bulk Fuel Storage | Eddy | 32.6497 | -104.1884 | Synthetic Minor | Equipment | 5 | TL-1 TL2 | Loading/Unloading Rack | Active | Crude Oil Truck Loading | NA | NA | NA | [6 empty] | 35259000 | gal/y |  |  | Allowable | Volatile Organic Compounds (VOC) | 12.24 | lb/h | Vapor Recovery Unit | Flare |  |  |  | 8760 | 4-04-002-50 |  | 44068.5194 | All | Oil & Gas | All | Loading/Unloading Rack | All | Volatile Organic Compounds (VOC) | All | All
Apache Corporation | 39011 | Apache - Palmillo 21 CTB | Oil & Gas | O&G-Tank Battery/Bulk Fuel Storage | Eddy | 32.6497 | -104.1884 | Synthetic Minor | Equipment | 5 | TL-1 TL2 | Loading/Unloading Rack | Active | Crude Oil Truck Loading | NA | NA | NA | [6 empty] | 35259000 | gal/y |  |  | Allowable | Volatile Organic Compounds (VOC) | 22.57 | tons/y | Vapor Recovery Unit | Flare |  |  |  | 8760 | 4-04-002-50 |  | 44068.5194 | All | Oil & Gas | All | Loading/Unloading Rack | All | Volatile Organic Compounds (VOC) | All | All
Apache Corporation | 39052 | Apache - Ghost Rider CTB | Oil & Gas | O&G-Tank Battery/Bulk Fuel Storage | Lea | 32.2066 | -103.661 | Synthetic Minor | Equipment | 17 | TL-1 | Loading/Unloading Rack | Active | Oil Truck Loading | NA | NA | NA | [6 empty] | 48067219 | gal/y |  |  | Allowable | Volatile Organic Compounds (VOC) | 14 | lb/h | Vapor Recovery Unit | Flare |  |  |  | 8760 | 4-04-002-50 |  | 44068.5194 | All | Oil & Gas | All | Loading/Unloading Rack | All | Volatile Organic Compounds (VOC) | All | All
Apache Corporation | 39052 | Apache - Ghost Rider CTB | Oil & Gas | O&G-Tank Battery/Bulk Fuel Storage | Lea | 32.2066 | -103.661 | Synthetic Minor | Equipment | 17 | TL-1 | Loading/Unloading Rack | Active | Oil Truck Loading | NA | NA | NA | [6 empty] | 48067219 | gal/y |  |  | Allowable | Volatile Organic Compounds (VOC) | 37 | tons/y | Vapor Recovery Unit | Flare |  |  |  | 8760 | 4-04-002-50 |  | 44068.5194 | All | Oil & Gas | All | Loading/Unloading Rack | All | Volatile Organic Compounds (VOC) | All | All
Baker Petrolite, LLC | 800 | Baker Petrolite - Hobbs Storage Facility | Oil & Gas | O&G-Tank Battery/Bulk Fuel Storage | Lea | 32.7614 | -103.1831 | No Permit Required | Equipment | 2 | 2 | Loading/Unloading Rack | Active | Chemical storage tank loading rack |  |  |  |  | 1991-01-01 12:28 | 2400 | g/24-h period | [6 empty] | Actual | Volatile Organic Compounds (VOC) | 0.01 | tons/y | Uncontrolled | [5 empty] | 4-04-002-50 |  | 44068.5194 | All | Oil & Gas | All | Loading/Unloading Rack | All | Volatile Organic Compounds (VOC) | All | All
Caza Operating, LLC | 38150 | Caza - Forehand Ranch 22 State Nos 8H-9H Production Facility | Oil & Gas | O&G-Compressor Station | Lea | 32.2819 | -104.1797 | Minor | Equipment | 5 | OILLOAD-1 | Loading/Unloading Rack | Active | Condensate/Oil Truck Loading | [5 empty] | 900 | bbl/d |  |  | 8820 | gal/h | 13797 | M gal/y | Allowable | Volatile Organic Compounds (VOC) | 7.63 | tons/y | [5 empty] | 8760 | 4-04-002-50 |  | 44068.5194 | All | Oil & Gas | All | Loading/Unloading Rack | All | Volatile Organic Compounds (VOC) | All | All
Caza Operating, LLC | 38150 | Caza - Forehand Ranch 22 State Nos 8H-9H Production Facility | Oil & Gas | O&G-Compressor Station | Lea | 32.2819 | -104.1797 | Minor | Equipment | 5 | OILLOAD-1 | Loading/Unloading Rack | Active | Condensate/Oil Truck Loading | [5 empty] | 900 | bbl/d |  |  | 8820 | gal/h | 13797 | M gal/y | Allowable | Volatile Organic Compounds (VOC) | 16.71 | lb/h | [5 empty] | 8760 | 4-04-002-50 |  | 44068.5194 | All | Oil & Gas | All | Loading/Unloading Rack | All | Volatile Organic Compounds (VOC) | All | All
Centennial Resource Development Inc | 38727 | Centennial - Airstream 24 State Com No501H No502H | Oil & Gas | O&G-Production Facility | Lea | 32.386 | -103.4282 | Synthetic Minor | Equipment | 5 | LOAD | Loading/Unloading Rack | Active | Truck Loading | [13 empty] | Allowable | Volatile Organic Compounds (VOC) | 3.74 | tons/y | Flare | Vapor Recovery Unit |  |  |  | 8760 | 4-04-002-50 |  | 44068.5194 | All | Oil & Gas | All | Loading/Unloading Rack | All | Volatile Organic Compounds (VOC) | All | All
Centennial Resource Development Inc | 39310 | Centennial - Queso Blanco 13 State Com CTB No1 | Oil & Gas | O&G-Tank Battery/Bulk Fuel Storage | Lea | 32.3877 | -103.4303 | Minor | Equipment | 4 | LOAD-1 | Loading/Unloading Rack | Active | Truck loading-oil | [5 empty] | 1450 | M bbl/y | 1450 | M bbl/y |  |  |  |  | Allowable | Volatile Organic Compounds (VOC) | 3.52 | lb/h | Vapor Recovery Unit | Flare |  |  |  | 8760 | 4-04-002-50 |  | 44068.5194 | All | Oil & Gas | All | Loading/Unloading Rack | All | Volatile Organic Compounds (VOC) | All | All
Centennial Resource Development Inc | 39310 | Centennial - Queso Blanco 13 State Com CTB No1 | Oil & Gas | O&G-Tank Battery/Bulk Fuel Storage | Lea | 32.3877 | -103.4303 | Minor | Equipment | 4 | LOAD-1 | Loading/Unloading Rack | Active | Truck loading-oil | [5 empty] | 1450 | M bbl/y | 1450 | M bbl/y |  |  |  |  | Allowable | Volatile Organic Compounds (VOC) | 12.03 | tons/y | Vapor Recovery Unit | Flare |  |  |  | 8760 | 4-04-002-50 |  | 44068.5194 | All | Oil & Gas | All | Loading/Unloading Rack | All | Volatile Organic Compounds (VOC) | All | All
Centennial Resource Development Inc | 39379 | Centennial - Winnebago 30 State Com CTB No1 | Oil & Gas | O&G-Production Facility | Lea | 32.3574 | -103.4092 | Synthetic Minor | Equipment | 12 | LOAD-1 | Loading/Unloading Rack | Active | Truck Loading Emissions | [13 empty] | Allowable | Volatile Organic Compounds (VOC) | 10.83 | tons/y | [5 empty] | 8760 | 4-04-002-50 |  | 44068.5194 | All | Oil & Gas | All | Loading/Unloading Rack | All | Volatile Organic Compounds (VOC) | All | All
Centennial Resource Development Inc | 39379 | Centennial - Winnebago 30 State Com CTB No1 | Oil & Gas | O&G-Production Facility | Lea | 32.3574 | -103.4092 | Synthetic Minor | Equipment | 12 | LOAD-1 | Loading/Unloading Rack | Active | Truck Loading Emissions | [13 empty] | Allowable | Volatile Organic Compounds (VOC) | 6.33 | lb/h | [5 empty] | 8760 | 4-04-002-50 |  | 44068.5194 | All | Oil & Gas | All | Loading/Unloading Rack | All | Volatile Organic Compounds (VOC) | All | All
Centennial Resource Development Inc | 39523 | Centennial - Donkey Kong 1 Fed Com CTB 1 | Oil & Gas | O&G-Tank Battery/Bulk Fuel Storage | Lea | 32.331 | -103.4197 | Synthetic Minor | Equipment | 8 | L-1 | Loading/Unloading Rack | Active | Truck loading-oil | [5 empty] | 1460 | M bbl/y | 1460 | M bbl/y |  |  |  |  | Allowable | Volatile Organic Compounds (VOC) | 2.42 | lb/h | Uncontrolled |  |  |  |  | 8760 | 4-04-002-50 |  | 44068.5194 | All | Oil & Gas | All | Loading/Unloading Rack | All | Volatile Organic Compounds (VOC) | All | All
Centennial Resource Development Inc | 39523 | Centennial - Donkey Kong 1 Fed Com CTB 1 | Oil & Gas | O&G-Tank Battery/Bulk Fuel Storage | Lea | 32.331 | -103.4197 | Synthetic Minor | Equipment | 8 | L-1 | Loading/Unloading Rack | Active | Truck loading-oil | [5 empty] | 1460 | M bbl/y | 1460 | M bbl/y |  |  |  |  | Allowable | Volatile Organic Compounds (VOC) | 7.29 | tons/y | Uncontrolled |  |  |  |  | 8760 | 4-04-002-50 |  | 44068.5194 | All | Oil & Gas | All | Loading/Unloading Rack | All | Volatile Organic Compounds (VOC) | All | All
Centennial Resource Development Inc | 39543 | Centennial- Pac Man 36 Fed Com Battery | Oil & Gas | O&G-Production Facility | Lea | 32.3416 | -103.427 | Synthetic Minor | Equipment | 8 | L-1 | Loading/Unloading Rack | Active | Truck loading-oil | [5 empty] | 1460 | M bbl/y | 1460 | M bbl/y |  |  |  |  | Allowable | Volatile Organic Compounds (VOC) | 2.42 | lb/h | Uncontrolled |  |  |  |  | 8760 | 4-04-002-50 |  | 44068.5194 | All | Oil & Gas | All | Loading/Unloading Rack | All | Volatile Organic Compounds (VOC) | All | All
Centennial Resource Development Inc | 39543 | Centennial- Pac Man 36 Fed Com Battery | Oil & Gas | O&G-Production Facility | Lea | 32.3416 | -103.427 | Synthetic Minor | Equipment | 8 | L-1 | Loading/Unloading Rack | Active | Truck loading-oil | [5 empty] | 1460 | M bbl/y | 1460 | M bbl/y |  |  |  |  | Allowable | Volatile Organic Compounds (VOC) | 7.29 | tons/y | Uncontrolled |  |  |  |  | 8760 | 4-04-002-50 |  | 44068.5194 | All | Oil & Gas | All | Loading/Unloading Rack | All | Volatile Organic Compounds (VOC) | All | All
Chevron USA Inc | 27474 | Chevron - Jumping Spring 16 State 1H | Oil & Gas | O&G-Production Facility | Lea | 32.9542 | -104.0208 | Notice of Intent | Equipment | 9 | OILLOAD | Loading/Unloading Rack | Active | Truck oil load out @ 8504.5 bbl/y | [5 empty] | 8504.5 | bbl/y | [6 empty] | Allowable | Volatile Organic Compounds (VOC) | 0.6 | tons/y | [5 empty] | 8760 | 4-04-002-50 | Minor Source | 44068.5194 | All | Oil & Gas | All | Loading/Unloading Rack | All | Volatile Organic Compounds (VOC) | All | All
Chevron USA Inc | 27474 | Chevron - Jumping Spring 16 State 1H | Oil & Gas | O&G-Production Facility | Lea | 32.9542 | -104.0208 | Notice of Intent | Equipment | 9 | OILLOAD | Loading/Unloading Rack | Active | Truck oil load out @ 8504.5 bbl/y | [5 empty] | 8504.5 | bbl/y | [6 empty] | Allowable | Volatile Organic Compounds (VOC) | 25.5 | lb/h | [5 empty] | 8760 | 4-04-002-50 | Minor Source | 44068.5194 | All | Oil & Gas | All | Loading/Unloading Rack | All | Volatile Organic Compounds (VOC) | All | All
Chevron USA Inc | 32067 | Chevron USA - North Lusk Tank Battery | Oil & Gas | O&G-Tank Battery/Bulk Fuel Storage | Lea | 32.7135 | -103.7952 | Notice of Intent | Equipment | 2 | TRK-LD-OIL | Loading/Unloading Rack | Active | Truck Loading | [5 empty] | 547000 | bbl/y | 547000 | bbl/y | 547000 | bbl/y | 547000 | bbl/y | Allowable | Volatile Organic Compounds (VOC) | 27.4 | tons/y | Uncontrolled |  |  |  |  | 8760 | 4-04-002-50 |  | 44068.5194 | All | Oil & Gas | All | Loading/Unloading Rack | All | Volatile Organic Compounds (VOC) | All | All
Chevron USA Inc | 32067 | Chevron USA - North Lusk Tank Battery | Oil & Gas | O&G-Tank Battery/Bulk Fuel Storage | Lea | 32.7135 | -103.7952 | Notice of Intent | Equipment | 2 | TRK-LD-OIL | Loading/Unloading Rack | Active | Truck Loading | [5 empty] | 547000 | bbl/y | 547000 | bbl/y | 547000 | bbl/y | 547000 | bbl/y | Allowable | Volatile Organic Compounds (VOC) | 36.8 | lb/h | Uncontrolled |  |  |  |  | 8760 | 4-04-002-50 |  | 44068.5194 | All | Oil & Gas | All | Loading/Unloading Rack | All | Volatile Organic Compounds (VOC) | All | All
Chevron USA Inc | 36802 | Chevron - Salado Draw 23 Compressor Station & Tank Battery | Oil & Gas | O&G-Compressor Station | Lea | 32.0362 | -103.6456 | Synthetic Minor | Equipment | 10 | LOAD | Loading/Unloading Rack | Active | Produced Water Truck Loading Operations | [5 empty] | 8400 | gal/h | 73000 | bbl/y |  |  | 200 | bbl/h | Allowable | Volatile Organic Compounds (VOC) | 0.61 | lb/h | [5 empty] | 8760 | 4-04-002-50 |  | 44068.5194 | All | Oil & Gas | All | Loading/Unloading Rack | All | Volatile Organic Compounds (VOC) | All | All
Chevron USA Inc | 36802 | Chevron - Salado Draw 23 Compressor Station & Tank Battery | Oil & Gas | O&G-Compressor Station | Lea | 32.0362 | -103.6456 | Synthetic Minor | Equipment | 10 | LOAD | Loading/Unloading Rack | Active | Produced Water Truck Loading Operations | [5 empty] | 8400 | gal/h | 73000 | bbl/y |  |  | 200 | bbl/h | Allowable | Volatile Organic Compounds (VOC) | 0.07 | tons/y | [5 empty] | 8760 | 4-04-002-50 |  | 44068.5194 | All | Oil & Gas | All | Loading/Unloading Rack | All | Volatile Organic Compounds (VOC) | All | All
Chisholm Energy Operating LLC | 39190 | Chisholm - Spitfire 16 State WCB No 1H Production Facility | Oil & Gas | O&G-Production Facility | Eddy | 32.3993 | -104.2914 | Minor | Equipment | 4 | OILLOAD-1 | Loading/Unloading Rack | Active | Oil Truck Loading | NA | NA | NA | [6 empty] | 127750 | bbl/y | 127750 | bbl/y | Allowable | Volatile Organic Compounds (VOC) | 26.1 | lb/h | Uncontrolled |  |  |  |  | 8760 | 4-04-002-50 |  | 44068.5194 | All | Oil & Gas | All | Loading/Unloading Rack | All | Volatile Organic Compounds (VOC) | All | All
Chisholm Energy Operating LLC | 39190 | Chisholm - Spitfire 16 State WCB No 1H Production Facility | Oil & Gas | O&G-Production Facility | Eddy | 32.3993 | -104.2914 | Minor | Equipment | 4 | OILLOAD-1 | Loading/Unloading Rack | Active | Oil Truck Loading | NA | NA | NA | [6 empty] | 127750 | bbl/y | 127750 | bbl/y | Allowable | Volatile Organic Compounds (VOC) | 8.2 | tons/y | Uncontrolled |  |  |  |  | 8760 | 4-04-002-50 |  | 44068.5194 | All | Oil & Gas | All | Loading/Unloading Rack | All | Volatile Organic Compounds (VOC) | All | All
Chisholm Energy Operating LLC | 39190 | Chisholm - Spitfire 16 State WCB No 1H Production Facility | Oil & Gas | O&G-Production Facility | Eddy | 32.3993 | -104.2914 | Minor | Equipment | 5 | PWLOAD-1 | Loading/Unloading Rack | Active | Water Truck Loading | NA | NA | NA | [6 empty] | 730000 | bbl/y | 730000 | bbl/y | Allowable | Volatile Organic Compounds (VOC) | 1.1 | tons/y | Uncontrolled |  |  |  |  | 8760 | 4-04-002-50 |  | 44068.5194 | All | Oil & Gas | All | Loading/Unloading Rack | All | Volatile Organic Compounds (VOC) | All | All
Chisholm Energy Operating LLC | 39191 | Chisholm - Black River 3-10 Fed Com WCA No. 4H Production Facility | Oil & Gas | O&G-Production Facility | Eddy | 32.2531 | -104.2817 | Minor | Equipment | 4 | OILLOAD-1 | Loading/Unloading Rack | Active | Oil Truck Loading | NA | NA | NA | [6 empty] | 127750 | bbl/y | 127750 | bbl/y | Allowable | Volatile Organic Compounds (VOC) | 26.1 | lb/h | Uncontrolled |  |  |  |  | 8760 | 4-04-002-50 |  | 44068.5194 | All | Oil & Gas | All | Loading/Unloading Rack | All | Volatile Organic Compounds (VOC) | All | All
Chisholm Energy Operating LLC | 39191 | Chisholm - Black River 3-10 Fed Com WCA No. 4H Production Facility | Oil & Gas | O&G-Production Facility | Eddy | 32.2531 | -104.2817 | Minor | Equipment | 4 | OILLOAD-1 | Loading/Unloading Rack | Active | Oil Truck Loading | NA | NA | NA | [6 empty] | 127750 | bbl/y | 127750 | bbl/y | Allowable | Volatile Organic Compounds (VOC) | 8.2 | tons/y | Uncontrolled |  |  |  |  | 8760 | 4-04-002-50 |  | 44068.5194 | All | Oil & Gas | All | Loading/Unloading Rack | All | Volatile Organic Compounds (VOC) | All | All
Chisholm Energy Operating LLC | 39191 | Chisholm - Black River 3-10 Fed Com WCA No. 4H Production Facility | Oil & Gas | O&G-Production Facility | Eddy | 32.2531 | -104.2817 | Minor | Equipment | 5 | PWLOAD-1 | Loading/Unloading Rack | Active | Water Truck Loading | NA | NA | NA | [6 empty] | 730000 | bbl/y | 730000 | bbl/y | Allowable | Volatile Organic Compounds (VOC) | 1.1 | tons/y | Uncontrolled |  |  |  |  | 8760 | 4-04-002-50 |  | 44068.5194 | All | Oil & Gas | All | Loading/Unloading Rack | All | Volatile Organic Compounds (VOC) | All | All
Cimarex Energy Co of Colorado | 33175 | Cimarex Energy - Cotton Draw 9L Federal 2H, 3H, 4H and 5H | Oil & Gas | O&G-Production Facility | Lea | 32.1384 | -103.6812 | Notice of Intent | Equipment | 15 | OILLOAD | Loading/Unloading Rack | Active | Oil Truck Loading | [13 empty] | Allowable | Volatile Organic Compounds (VOC) | 13.2 | tons/y | [5 empty] | 8760 | 4-04-002-50 | Minor Source | 44068.5194 | All | Oil & Gas | All | Loading/Unloading Rack | All | Volatile Organic Compounds (VOC) | All | All
Cimarex Energy Co of Colorado | 33175 | Cimarex Energy - Cotton Draw 9L Federal 2H, 3H, 4H and 5H | Oil & Gas | O&G-Production Facility | Lea | 32.1384 | -103.6812 | Notice of Intent | Equipment | 15 | OILLOAD | Loading/Unloading Rack | Active | Oil Truck Loading | [13 empty] | Allowable | Volatile Organic Compounds (VOC) | 8.2 | lb/h | [5 empty] | 8760 | 4-04-002-50 | Minor Source | 44068.5194 | All | Oil & Gas | All | Loading/Unloading Rack | All | Volatile Organic Compounds (VOC) | All | All
Cimarex Energy Co of Colorado | 33175 | Cimarex Energy - Cotton Draw 9L Federal 2H, 3H, 4H and 5H | Oil & Gas | O&G-Production Facility | Lea | 32.1384 | -103.6812 | Notice of Intent | Equipment | 16 | SWLOAD | Loading/Unloading Rack | Active | Water Truck Loading | [13 empty] | Allowable | Volatile Organic Compounds (VOC) | 0.6 | tons/y | [5 empty] | 8760 | 4-04-002-50 | Minor Source | 44068.5194 | All | Oil & Gas | All | Loading/Unloading Rack | All | Volatile Organic Compounds (VOC) | All | All
Cimarex Energy Co of Colorado | 33175 | Cimarex Energy - Cotton Draw 9L Federal 2H, 3H, 4H and 5H | Oil & Gas | O&G-Production Facility | Lea | 32.1384 | -103.6812 | Notice of Intent | Equipment | 16 | SWLOAD | Loading/Unloading Rack | Active | Water Truck Loading | [13 empty] | Allowable | Volatile Organic Compounds (VOC) | 0.3 | lb/h | [5 empty] | 8760 | 4-04-002-50 | Minor Source | 44068.5194 | All | Oil & Gas | All | Loading/Unloading Rack | All | Volatile Organic Compounds (VOC) | All | All
Cimarex Energy Co of Colorado | 33352 | Cimarex Energy - Triste Draw 36 State 1H,2H,4H,5H and 6H Facility | Oil & Gas | O&G-Production Facility | Lea | 32.2675 | -103.6357 | Notice of Intent | Equipment | 4 | OILLOAD | Loading/Unloading Rack | Active | truck loading | [5 empty] | 3.83 | MM gal/y | 3.83 | MM gal/y | 8820 | gal/h | 8820 | gal/h | Allowable | Volatile Organic Compounds (VOC) | 1.6 | tons/y | Uncontrolled |  |  |  |  | 8760 | 4-04-002-50 |  | 44068.5194 | All | Oil & Gas | All | Loading/Unloading Rack | All | Volatile Organic Compounds (VOC) | All | All
Cimarex Energy Co of Colorado | 33352 | Cimarex Energy - Triste Draw 36 State 1H,2H,4H,5H and 6H Facility | Oil & Gas | O&G-Production Facility | Lea | 32.2675 | -103.6357 | Notice of Intent | Equipment | 4 | OILLOAD | Loading/Unloading Rack | Active | truck loading | [5 empty] | 3.83 | MM gal/y | 3.83 | MM gal/y | 8820 | gal/h | 8820 | gal/h | Allowable | Volatile Organic Compounds (VOC) | 6.6 | lb/h | Uncontrolled |  |  |  |  | 8760 | 4-04-002-50 |  | 44068.5194 | All | Oil & Gas | All | Loading/Unloading Rack | All | Volatile Organic Compounds (VOC) | All | All
Cimarex Energy Co of Colorado | 33461 | Cimarex Energy - Triste Draw 25 Federal Com 1H, 2H, 7H | Oil & Gas | O&G-Production Facility | Lea | 32.2694 | -103.6219 | Minor | Equipment | 12 | OILLOAD | Loading/Unloading Rack | Active | Oil/Condensate Truck Loading | [5 empty] | 7.67 | MM gal/y | [6 empty] | Allowable | Volatile Organic Compounds (VOC) | 7.7 | tons/y | [5 empty] | 8760 | 4-04-002-50 |  | 44068.5194 | All | Oil & Gas | All | Loading/Unloading Rack | All | Volatile Organic Compounds (VOC) | All | All
Cimarex Energy Co of Colorado | 33461 | Cimarex Energy - Triste Draw 25 Federal Com 1H, 2H, 7H | Oil & Gas | O&G-Production Facility | Lea | 32.2694 | -103.6219 | Minor | Equipment | 12 | OILLOAD | Loading/Unloading Rack | Active | Oil/Condensate Truck Loading | [5 empty] | 7.67 | MM gal/y | [6 empty] | Allowable | Volatile Organic Compounds (VOC) | 14.1 | lb/h | [5 empty] | 8760 | 4-04-002-50 |  | 44068.5194 | All | Oil & Gas | All | Loading/Unloading Rack | All | Volatile Organic Compounds (VOC) | All | All
Cimarex Energy Co of Colorado | 34136 | Cimarex Energy - Triste Draw 25 Federal 3 H Facility | Oil & Gas | O&G-Production Facility | Lea | 32.2694 | -103.6304 | Synthetic Minor | Equipment | 15 | OILLOAD | Loading/Unloading Rack | Active | Condensate/Oil Truck Loading | NA | NA | NA |  | 2015-07-16 12:28 | [8 empty] | Allowable | Volatile Organic Compounds (VOC) | 1.64 | tons/y | [5 empty] | 8760 | 4-04-002-50 |  | 44068.5194 | All | Oil & Gas | All | Loading/Unloading Rack | All | Volatile Organic Compounds (VOC) | All | All
Cimarex Energy Co of Colorado | 34175 | Cimarex Energy - Dos Equis 13 Federal 1H and 2H | Oil & Gas | O&G-Production Facility | Lea | 32.224 | -103.622 | Synthetic Minor | Equipment | 16 | SWLOAD | Loading/Unloading Rack | Active | Truck Loading Produced Water | TBD | TBD | TBD | [6 empty] | 93303060 | gal/y |  |  | Allowable | Volatile Organic Compounds (VOC) | 2.19 | tons/y | Uncontrolled |  |  |  |  | 8760 | 4-04-002-50 |  | 44068.5194 | All | Oil & Gas | All | Loading/Unloading Rack | All | Volatile Organic Compounds (VOC) | All | All
Cimarex Energy Co of Colorado | 34175 | Cimarex Energy - Dos Equis 13 Federal 1H and 2H | Oil & Gas | O&G-Production Facility | Lea | 32.224 | -103.622 | Synthetic Minor | Equipment | 16 | SWLOAD | Loading/Unloading Rack | Active | Truck Loading Produced Water | TBD | TBD | TBD | [6 empty] | 93303060 | gal/y |  |  | Allowable | Volatile Organic Compounds (VOC) | 0.43 | lb/h | Uncontrolled |  |  |  |  | 8760 | 4-04-002-50 |  | 44068.5194 | All | Oil & Gas | All | Loading/Unloading Rack | All | Volatile Organic Compounds (VOC) | All | All
Cimarex Energy Co of Colorado | 34184 | Cimarex Energy - Hayduke 34 Fed Com 3H | Oil & Gas | O&G-Production Facility | Eddy | 32.0842 | -104.2729 | Notice of Intent | Equipment | 7 | OILLOAD | Loading/Unloading Rack | Active | Condensate/Oil Truck Loading | NA | NA | NA | [6 empty] | 0 |  | 0 |  | Allowable | Volatile Organic Compounds (VOC) | 32.67 | lb/h | [5 empty] | 8760 | 4-04-002-50 |  | 44068.5194 | All | Oil & Gas | All | Loading/Unloading Rack | All | Volatile Organic Compounds (VOC) | All | All
Cimarex Energy Co of Colorado | 34184 | Cimarex Energy - Hayduke 34 Fed Com 3H | Oil & Gas | O&G-Production Facility | Eddy | 32.0842 | -104.2729 | Notice of Intent | Equipment | 7 | OILLOAD | Loading/Unloading Rack | Active | Condensate/Oil Truck Loading | NA | NA | NA | [6 empty] | 0 |  | 0 |  | Allowable | Volatile Organic Compounds (VOC) | 2.24 | tons/y | [5 empty] | 8760 | 4-04-002-50 |  | 44068.5194 | All | Oil & Gas | All | Loading/Unloading Rack | All | Volatile Organic Compounds (VOC) | All | All
Cimarex Energy Co of Colorado | 34184 | Cimarex Energy - Hayduke 34 Fed Com 3H | Oil & Gas | O&G-Production Facility | Eddy | 32.0842 | -104.2729 | Notice of Intent | Equipment | 8 | SWLOAD | Loading/Unloading Rack | Active | Saltwater Truck Loading | NA | NA | NA | [6 empty] | 0 |  | 0 |  | Allowable | Volatile Organic Compounds (VOC) | 0.3 | tons/y | [5 empty] | 8760 | 4-04-002-50 |  | 44068.5194 | All | Oil & Gas | All | Loading/Unloading Rack | All | Volatile Organic Compounds (VOC) | All | All
Cimarex Energy Co of Colorado | 34184 | Cimarex Energy - Hayduke 34 Fed Com 3H | Oil & Gas | O&G-Production Facility | Eddy | 32.0842 | -104.2729 | Notice of Intent | Equipment | 8 | SWLOAD | Loading/Unloading Rack | Active | Saltwater Truck Loading | NA | NA | NA | [6 empty] | 0 |  | 0 |  | Allowable | Volatile Organic Compounds (VOC) | 1.25 | lb/h | [5 empty] | 8760 | 4-04-002-50 |  | 44068.5194 | All | Oil & Gas | All | Loading/Unloading Rack | All | Volatile Organic Compounds (VOC) | All | All
Cimarex Energy Co of Colorado | 34226 | Cimarex - Diamondtail 23 Federal Battery | Oil & Gas | O&G-Tank Battery/Bulk Fuel Storage | Lea | 32.2966 | -103.6476 | Minor | Equipment | 8 | OILLOAD | Loading/Unloading Rack | Active | Condensate/Oil Truck Loading | [5 empty] | 656900 | bbl/y | [6 empty] | Allowable | Volatile Organic Compounds (VOC) | 9.8 | tons/y | [6 empty] | 4-04-002-50 |  | 44068.5194 | All | Oil & Gas | All | Loading/Unloading Rack | All | Volatile Organic Compounds (VOC) | All | All
Cimarex Energy Co of Colorado | 34226 | Cimarex - Diamondtail 23 Federal Battery | Oil & Gas | O&G-Tank Battery/Bulk Fuel Storage | Lea | 32.2966 | -103.6476 | Minor | Equipment | 9 | SWLOAD | Loading/Unloading Rack | Active | Saltwater Truck Loading | [13 empty] | Allowable | Volatile Organic Compounds (VOC) | 1.7 | tons/y | [6 empty] | 4-04-002-50 |  | 44068.5194 | All | Oil & Gas | All | Loading/Unloading Rack | All | Volatile Organic Compounds (VOC) | All | All
Cimarex Energy Co of Colorado | 34227 | Cimarex - Cascade 29 Federal 3H, 4H and 7H | Oil & Gas | O&G-Production Facility | Lea | 32.1079 | -103.5932 | Notice of Intent | Equipment | 5 | OILLOAD | Loading/Unloading Rack | Active | Truck Loading | [5 empty] | 60225 | bbl/y | [6 empty] | Allowable | Volatile Organic Compounds (VOC) | 38 | lb/h | [5 empty] | 8760 | 4-04-002-50 |  | 44068.5194 | All | Oil & Gas | All | Loading/Unloading Rack | All | Volatile Organic Compounds (VOC) | All | All
Cimarex Energy Co of Colorado | 34227 | Cimarex - Cascade 29 Federal 3H, 4H and 7H | Oil & Gas | O&G-Production Facility | Lea | 32.1079 | -103.5932 | Notice of Intent | Equipment | 5 | OILLOAD | Loading/Unloading Rack | Active | Truck Loading | [5 empty] | 60225 | bbl/y | [6 empty] | Allowable | Volatile Organic Compounds (VOC) | 5.1 | tons/y | [5 empty] | 8760 | 4-04-002-50 |  | 44068.5194 | All | Oil & Gas | All | Loading/Unloading Rack | All | Volatile Organic Compounds (VOC) | All | All
Cimarex Energy Co of Colorado | 34583 | Cimarex Energy - James 29 Federal Battery | Oil & Gas | O&G-Reinjection Facility | Lea | 32.2817 | -103.6961 | Minor | Equipment | 12 | OILLOAD | Loading/Unloading Rack | Active | Truck Loading | [11 empty] | 9198000 | gal/y | Allowable | Volatile Organic Compounds (VOC) | 6.64 | lb/h | Uncontrolled |  |  |  |  | 8760 | 4-04-002-50 |  | 44068.5194 | All | Oil & Gas | All | Loading/Unloading Rack | All | Volatile Organic Compounds (VOC) | All | All
Cimarex Energy Co of Colorado | 34583 | Cimarex Energy - James 29 Federal Battery | Oil & Gas | O&G-Reinjection Facility | Lea | 32.2817 | -103.6961 | Minor | Equipment | 12 | OILLOAD | Loading/Unloading Rack | Active | Truck Loading | [11 empty] | 9198000 | gal/y | Allowable | Volatile Organic Compounds (VOC) | 3.82 | tons/y | Uncontrolled |  |  |  |  | 8760 | 4-04-002-50 |  | 44068.5194 | All | Oil & Gas | All | Loading/Unloading Rack | All | Volatile Organic Compounds (VOC) | All | All
Cimarex Energy Co of Colorado | 34583 | Cimarex Energy - James 29 Federal Battery | Oil & Gas | O&G-Reinjection Facility | Lea | 32.2817 | -103.6961 | Minor | Equipment | 13 | SWLOAD | Loading/Unloading Rack | Active | Truck Loading | [11 empty] | 3823500 | gal/y | Allowable | Volatile Organic Compounds (VOC) | 0.81 | lb/h | Uncontrolled |  |  |  |  | 8760 | 4-04-002-50 |  | 44068.5194 | All | Oil & Gas | All | Loading/Unloading Rack | All | Volatile Organic Compounds (VOC) | All | All
Cimarex Energy Co of Colorado | 34583 | Cimarex Energy - James 29 Federal Battery | Oil & Gas | O&G-Reinjection Facility | Lea | 32.2817 | -103.6961 | Minor | Equipment | 13 | SWLOAD | Loading/Unloading Rack | Active | Truck Loading | [11 empty] | 3823500 | gal/y | Allowable | Volatile Organic Compounds (VOC) | 0.19 | tons/y | Uncontrolled |  |  |  |  | 8760 | 4-04-002-50 |  | 44068.5194 | All | Oil & Gas | All | Loading/Unloading Rack | All | Volatile Organic Compounds (VOC) | All | All
Cimarex Energy Co of Colorado | 35059 | Cimarex - Lea No7 Federal com 1H | Oil & Gas | O&G-Production Facility | Lea | 32.5813 | -103.503 | Notice of Intent | Equipment | 15 | OILLOAD | Loading/Unloading Rack | Active | 200 bbl Oil Tank Truck Loading | [5 empty] | 186000 | bbl/y | 186150 | bbl/y | 200 | bbl |  |  | Allowable | Volatile Organic Compounds (VOC) | 6.8 | lb/h | [5 empty] | 8760 | 4-04-002-50 |  | 44068.5194 | All | Oil & Gas | All | Loading/Unloading Rack | All | Volatile Organic Compounds (VOC) | All | All
Cimarex Energy Co of Colorado | 35059 | Cimarex - Lea No7 Federal com 1H | Oil & Gas | O&G-Production Facility | Lea | 32.5813 | -103.503 | Notice of Intent | Equipment | 15 | OILLOAD | Loading/Unloading Rack | Active | 200 bbl Oil Tank Truck Loading | [5 empty] | 186000 | bbl/y | 186150 | bbl/y | 200 | bbl |  |  | Allowable | Volatile Organic Compounds (VOC) | 3.3 | tons/y | [5 empty] | 8760 | 4-04-002-50 |  | 44068.5194 | All | Oil & Gas | All | Loading/Unloading Rack | All | Volatile Organic Compounds (VOC) | All | All
Cimarex Energy Co of Colorado | 35059 | Cimarex - Lea No7 Federal com 1H | Oil & Gas | O&G-Production Facility | Lea | 32.5813 | -103.503 | Notice of Intent | Equipment | 16 | SWLOAD | Loading/Unloading Rack | Active | 200 bbl produced water tank truck loading | [5 empty] | 41200 | bbl/y |  |  | 200 | bbl |  |  | Allowable | Volatile Organic Compounds (VOC) | 0.8 | lb/h | [5 empty] | 8760 | 4-04-002-50 |  | 44068.5194 | All | Oil & Gas | All | Loading/Unloading Rack | All | Volatile Organic Compounds (VOC) | All | All
Cimarex Energy Co of Colorado | 35061 | Cimarex - Klein 33 Federal 1H, 5-8H, 10-12H Facility | Oil & Gas | O&G-Production Facility | Eddy | 32.0006 | -104.1971 | Synthetic Minor | Equipment | 6 | SWLOAD | Loading/Unloading Rack | Active | Produced Water Truck Loading | NA | NA | NA | [10 empty] | Allowable | Volatile Organic Compounds (VOC) | 0.48 | lb/h | Uncontrolled |  |  |  |  | 8760 | 4-04-002-50 |  | 44068.5194 | All | Oil & Gas | All | Loading/Unloading Rack | All | Volatile Organic Compounds (VOC) | All | All
Cimarex Energy Co of Colorado | 35061 | Cimarex - Klein 33 Federal 1H, 5-8H, 10-12H Facility | Oil & Gas | O&G-Production Facility | Eddy | 32.0006 | -104.1971 | Synthetic Minor | Equipment | 6 | SWLOAD | Loading/Unloading Rack | Active | Produced Water Truck Loading | NA | NA | NA | [10 empty] | Allowable | Volatile Organic Compounds (VOC) | 0.52 | tons/y | Uncontrolled |  |  |  |  | 8760 | 4-04-002-50 |  | 44068.5194 | All | Oil & Gas | All | Loading/Unloading Rack | All | Volatile Organic Compounds (VOC) | All | All
Cimarex Energy Co of Colorado | 35062 | Cimarex Energy - Riverbend 14 Federal 2H | Oil & Gas | O&G-Production Facility | Eddy | 32.1372 | -104.0601 | Notice of Intent | Equipment | 14 | SWLOAD | Loading/Unloading Rack | Active | Produced Water Truck Loading | [13 empty] | Allowable | Volatile Organic Compounds (VOC) | 0.8 | lb/h | Uncontrolled |  |  |  |  | 8760 | 4-04-002-50 |  | 44068.5194 | All | Oil & Gas | All | Loading/Unloading Rack | All | Volatile Organic Compounds (VOC) | All | All
Cimarex Energy Co of Colorado | 37926 | Cimarex - Hallertau 4 Federal 1H 3H 4H 7H 8H Facility | Oil & Gas | O&G-Production Facility | Lea | 32.0788 | -103.6733 | Minor | Equipment | 8 | OILLOAD | Loading/Unloading Rack | Active | Oil/Condensate Truck Loading | [5 empty] | 3.72 | MM gal/y | 3.72 | MM gal/y |  |  |  |  | Allowable | Volatile Organic Compounds (VOC) | 9.9 | lb/h | Uncontrolled |  |  |  |  | 8760 | 4-04-002-50 | Minor Source | 44068.5194 | All | Oil & Gas | All | Loading/Unloading Rack | All | Volatile Organic Compounds (VOC) | All | All
Cimarex Energy Co of Colorado | 37926 | Cimarex - Hallertau 4 Federal 1H 3H 4H 7H 8H Facility | Oil & Gas | O&G-Production Facility | Lea | 32.0788 | -103.6733 | Minor | Equipment | 8 | OILLOAD | Loading/Unloading Rack | Active | Oil/Condensate Truck Loading | [5 empty] | 3.72 | MM gal/y | 3.72 | MM gal/y |  |  |  |  | Allowable | Volatile Organic Compounds (VOC) | 2.7 | tons/y | Uncontrolled |  |  |  |  | 8760 | 4-04-002-50 | Minor Source | 44068.5194 | All | Oil & Gas | All | Loading/Unloading Rack | All | Volatile Organic Compounds (VOC) | All | All
Cimarex Energy Co of Colorado | 37972 | Cimarex - Da Vinci 7-18 Fed 6H, 9H, 29H-30H Facility | Oil & Gas | O&G-Production Facility | Eddy | 32.1486 | -104.2324 | Synthetic Minor | Equipment | 8 | OILLOAD | Loading/Unloading Rack | Active | Oil/Condensate Truck Loading | NA | NA | NA | [6 empty] | 2154632 | gal/y | 2154632 | gal/y | Allowable | Volatile Organic Compounds (VOC) | 28.87 | lb/h | Uncontrolled |  |  |  |  | 8760 | 4-04-002-50 |  | 44068.5194 | All | Oil & Gas | All | Loading/Unloading Rack | All | Volatile Organic Compounds (VOC) | All | All
Cimarex Energy Co of Colorado | 37972 | Cimarex - Da Vinci 7-18 Fed 6H, 9H, 29H-30H Facility | Oil & Gas | O&G-Production Facility | Eddy | 32.1486 | -104.2324 | Synthetic Minor | Equipment | 8 | OILLOAD | Loading/Unloading Rack | Active | Oil/Condensate Truck Loading | NA | NA | NA | [6 empty] | 2154632 | gal/y | 2154632 | gal/y | Allowable | Volatile Organic Compounds (VOC) | 3.44 | tons/y | Uncontrolled |  |  |  |  | 8760 | 4-04-002-50 |  | 44068.5194 | All | Oil & Gas | All | Loading/Unloading Rack | All | Volatile Organic Compounds (VOC) | All | All
Cimarex Energy Co of Colorado | 37972 | Cimarex - Da Vinci 7-18 Fed 6H, 9H, 29H-30H Facility | Oil & Gas | O&G-Production Facility | Eddy | 32.1486 | -104.2324 | Synthetic Minor | Equipment | 9 | SWLOAD | Loading/Unloading Rack | Active | Produced Water Truck Loading | NA | NA | NA | [6 empty] | 9748347 | gal/y | 9748347 | gal/y | Allowable | Volatile Organic Compounds (VOC) | 0.29 | lb/h | Uncontrolled |  |  |  |  | 8760 | 4-04-002-50 |  | 44068.5194 | All | Oil & Gas | All | Loading/Unloading Rack | All | Volatile Organic Compounds (VOC) | All | All
Cimarex Energy Co of Colorado | 37972 | Cimarex - Da Vinci 7-18 Fed 6H, 9H, 29H-30H Facility | Oil & Gas | O&G-Production Facility | Eddy | 32.1486 | -104.2324 | Synthetic Minor | Equipment | 9 | SWLOAD | Loading/Unloading Rack | Active | Produced Water Truck Loading | NA | NA | NA | [6 empty] | 9748347 | gal/y | 9748347 | gal/y | Allowable | Volatile Organic Compounds (VOC) | 0.16 | tons/y | Uncontrolled |  |  |  |  | 8760 | 4-04-002-50 |  | 44068.5194 | All | Oil & Gas | All | Loading/Unloading Rack | All | Volatile Organic Compounds (VOC) | All | All
Cimarex Energy Co of Colorado | 38058 | Cimarex - Hallertau 5 Federal 7-11H 16H Facility | Oil & Gas | O&G-Production Facility | Eddy | 32.0674 | -103.7018 | Synthetic Minor | Equipment | 5 | OILLOAD | Loading/Unloading Rack | Active | Truck Loading | [13 empty] | Allowable | Volatile Organic Compounds (VOC) | 35.72 | lb/h | [5 empty] | 8760 | 4-04-002-50 | Minor Source | 44068.5194 | All | Oil & Gas | All | Loading/Unloading Rack | All | Volatile Organic Compounds (VOC) | All | All
Cimarex Energy Co of Colorado | 38058 | Cimarex - Hallertau 5 Federal 7-11H 16H Facility | Oil & Gas | O&G-Production Facility | Eddy | 32.0674 | -103.7018 | Synthetic Minor | Equipment | 5 | OILLOAD | Loading/Unloading Rack | Active | Truck Loading | [13 empty] | Allowable | Volatile Organic Compounds (VOC) | 3.59 | tons/y | [5 empty] | 8760 | 4-04-002-50 | Minor Source | 44068.5194 | All | Oil & Gas | All | Loading/Unloading Rack | All | Volatile Organic Compounds (VOC) | All | All
Cimarex Energy Co of Colorado | 38058 | Cimarex - Hallertau 5 Federal 7-11H 16H Facility | Oil & Gas | O&G-Production Facility | Eddy | 32.0674 | -103.7018 | Synthetic Minor | Equipment | 21 | SWLOAD | Loading/Unloading Rack | Active | Water Truck Loading | [7 empty] | 96.27 | MM gal/y |  |  |  |  | Allowable | Volatile Organic Compounds (VOC) | 1.92 | tons/y | [5 empty] | 8760 | 4-04-002-50 | Minor Source | 44068.5194 | All | Oil & Gas | All | Loading/Unloading Rack | All | Volatile Organic Compounds (VOC) | All | All
Cimarex Energy Co of Colorado | 38058 | Cimarex - Hallertau 5 Federal 7-11H 16H Facility | Oil & Gas | O&G-Production Facility | Eddy | 32.0674 | -103.7018 | Synthetic Minor | Equipment | 21 | SWLOAD | Loading/Unloading Rack | Active | Water Truck Loading | [7 empty] | 96.27 | MM gal/y |  |  |  |  | Allowable | Volatile Organic Compounds (VOC) | 0.36 | lb/h | [5 empty] | 8760 | 4-04-002-50 | Minor Source | 44068.5194 | All | Oil & Gas | All | Loading/Unloading Rack | All | Volatile Organic Compounds (VOC) | All | All
Cimarex Energy Co of Colorado | 38122 | Cimarex - James 19 Federal 31H, 34H, 20-29 Fed 37H Facility | Oil & Gas | O&G-Production Facility | Eddy | 32.2974 | -103.7063 | Synthetic Minor | Equipment | 13 | OILLOAD | Loading/Unloading Rack | Active | Oil Truck Loading | [13 empty] | Allowable | Volatile Organic Compounds (VOC) | 13.8 | tons/y | [5 empty] | 8760 | 4-04-002-50 | Minor Source | 44068.5194 | All | Oil & Gas | All | Loading/Unloading Rack | All | Volatile Organic Compounds (VOC) | All | All
Cimarex Energy Co of Colorado | 38122 | Cimarex - James 19 Federal 31H, 34H, 20-29 Fed 37H Facility | Oil & Gas | O&G-Production Facility | Eddy | 32.2974 | -103.7063 | Synthetic Minor | Equipment | 13 | OILLOAD | Loading/Unloading Rack | Active | Oil Truck Loading | [13 empty] | Allowable | Volatile Organic Compounds (VOC) | 7.2 | lb/h | [5 empty] | 8760 | 4-04-002-50 | Minor Source | 44068.5194 | All | Oil & Gas | All | Loading/Unloading Rack | All | Volatile Organic Compounds (VOC) | All | All
Cimarex Energy Co of Colorado | 38122 | Cimarex - James 19 Federal 31H, 34H, 20-29 Fed 37H Facility | Oil & Gas | O&G-Production Facility | Eddy | 32.2974 | -103.7063 | Synthetic Minor | Equipment | 14 | SWLOAD | Loading/Unloading Rack | Active | Water Truck Loading | [13 empty] | Allowable | Volatile Organic Compounds (VOC) | 0.3 | tons/y | [5 empty] | 8760 | 4-04-002-50 | Minor Source | 44068.5194 | All | Oil & Gas | All | Loading/Unloading Rack | All | Volatile Organic Compounds (VOC) | All | All
Cimarex Energy Co of Colorado | 38122 | Cimarex - James 19 Federal 31H, 34H, 20-29 Fed 37H Facility | Oil & Gas | O&G-Production Facility | Eddy | 32.2974 | -103.7063 | Synthetic Minor | Equipment | 14 | SWLOAD | Loading/Unloading Rack | Active | Water Truck Loading | [13 empty] | Allowable | Volatile Organic Compounds (VOC) | 0.1 | lb/h | [5 empty] | 8760 | 4-04-002-50 | Minor Source | 44068.5194 | All | Oil & Gas | All | Loading/Unloading Rack | All | Volatile Organic Compounds (VOC) | All | All
Cimarex Energy Co of Colorado | 38398 | Cimarex - Crawford 26-27 Fee 1, 2, 15, 16, 29, 30H | Oil & Gas | O&G-Production Facility | Eddy | 32.1923 | -104.2862 | Synthetic Minor | Equipment | 13 | OILLOAD | Loading/Unloading Rack | Active | Oil/Condensate Truck Loading | [9 empty] | 1772805 | bbl/y | 1772805 | bbl/y | Allowable | Volatile Organic Compounds (VOC) | 11.6 | lb/h | Flare |  |  |  |  | 8760 | 4-04-002-50 |  | 44068.5194 | All | Oil & Gas | All | Loading/Unloading Rack | All | Volatile Organic Compounds (VOC) | All | All
Cimarex Energy Co of Colorado | 38398 | Cimarex - Crawford 26-27 Fee 1, 2, 15, 16, 29, 30H | Oil & Gas | O&G-Production Facility | Eddy | 32.1923 | -104.2862 | Synthetic Minor | Equipment | 13 | OILLOAD | Loading/Unloading Rack | Active | Oil/Condensate Truck Loading | [9 empty] | 1772805 | bbl/y | 1772805 | bbl/y | Allowable | Volatile Organic Compounds (VOC) | 2.98 | tons/y | Flare |  |  |  |  | 8760 | 4-04-002-50 |  | 44068.5194 | All | Oil & Gas | All | Loading/Unloading Rack | All | Volatile Organic Compounds (VOC) | All | All
Cimarex Energy Co of Colorado | 38398 | Cimarex - Crawford 26-27 Fee 1, 2, 15, 16, 29, 30H | Oil & Gas | O&G-Production Facility | Eddy | 32.1923 | -104.2862 | Synthetic Minor | Equipment | 14 | SWLOAD | Loading/Unloading Rack | Active | Produced Water Truck Loading | [9 empty] | 439825 | bbl/y | 439825 | bbl/y | Allowable | Volatile Organic Compounds (VOC) | 0.37 | lb/h | [5 empty] | 8760 | 4-04-002-50 |  | 44068.5194 | All | Oil & Gas | All | Loading/Unloading Rack | All | Volatile Organic Compounds (VOC) | All | All
Cimarex Energy Co of Colorado | 38398 | Cimarex - Crawford 26-27 Fee 1, 2, 15, 16, 29, 30H | Oil & Gas | O&G-Production Facility | Eddy | 32.1923 | -104.2862 | Synthetic Minor | Equipment | 14 | SWLOAD | Loading/Unloading Rack | Active | Produced Water Truck Loading | [9 empty] | 439825 | bbl/y | 439825 | bbl/y | Allowable | Volatile Organic Compounds (VOC) | 0.31 | tons/y | [5 empty] | 8760 | 4-04-002-50 |  | 44068.5194 | All | Oil & Gas | All | Loading/Unloading Rack | All | Volatile Organic Compounds (VOC) | All | All
Cimarex Energy Co of Colorado | 38404 | Cimarex - Canyonlands 2 State Com 1H and 2H | Oil & Gas | O&G-Production Facility | Lea | 32.2422 | -103.4376 | Synthetic Minor | Equipment | 17 | OILLOAD | Loading/Unloading Rack | Active | Oil Truck Loading | [13 empty] | Allowable | Volatile Organic Compounds (VOC) | 24.7 | lb/h | [5 empty] | 8760 | 4-04-002-50 | Minor Source | 44068.5194 | All | Oil & Gas | All | Loading/Unloading Rack | All | Volatile Organic Compounds (VOC) | All | All
Cimarex Energy Co of Colorado | 38404 | Cimarex - Canyonlands 2 State Com 1H and 2H | Oil & Gas | O&G-Production Facility | Lea | 32.2422 | -103.4376 | Synthetic Minor | Equipment | 17 | OILLOAD | Loading/Unloading Rack | Active | Oil Truck Loading | [13 empty] | Allowable | Volatile Organic Compounds (VOC) | 9.5 | tons/y | [5 empty] | 8760 | 4-04-002-50 | Minor Source | 44068.5194 | All | Oil & Gas | All | Loading/Unloading Rack | All | Volatile Organic Compounds (VOC) | All | All
Cimarex Energy Co of Colorado | 38404 | Cimarex - Canyonlands 2 State Com 1H and 2H | Oil & Gas | O&G-Production Facility | Lea | 32.2422 | -103.4376 | Synthetic Minor | Equipment | 18 | SWLOAD | Loading/Unloading Rack | Active | Water Truck Loading | [13 empty] | Allowable | Volatile Organic Compounds (VOC) | 0.3 | lb/h | [5 empty] | 8760 | 4-04-002-50 | Minor Source | 44068.5194 | All | Oil & Gas | All | Loading/Unloading Rack | All | Volatile Organic Compounds (VOC) | All | All
Cimarex Energy Co of Colorado | 38404 | Cimarex - Canyonlands 2 State Com 1H and 2H | Oil & Gas | O&G-Production Facility | Lea | 32.2422 | -103.4376 | Synthetic Minor | Equipment | 18 | SWLOAD | Loading/Unloading Rack | Active | Water Truck Loading | [13 empty] | Allowable | Volatile Organic Compounds (VOC) | 0.9 | tons/y | [5 empty] | 8760 | 4-04-002-50 | Minor Source | 44068.5194 | All | Oil & Gas | All | Loading/Unloading Rack | All | Volatile Organic Compounds (VOC) | All | All
Cimarex Energy Co of Colorado | 38495 | Cimarex - Riverbend 12-13 Fed Com 29H-35H | Oil & Gas | O&G-Production Facility | Eddy | 32.1584 | -104.0465 | Synthetic Minor | Equipment | 2 | OILLOAD | Loading/Unloading Rack | Active | Condensate/Truck Loading | N/A | N/A | N/A | [8 empty] | 6132000 | gal/y | Allowable | Volatile Organic Compounds (VOC) | 12.13 | lb/h | Flare |  |  |  |  | 8760 | 4-04-002-50 |  | 44068.5194 | All | Oil & Gas | All | Loading/Unloading Rack | All | Volatile Organic Compounds (VOC) | All | All
Cimarex Energy Co of Colorado | 38495 | Cimarex - Riverbend 12-13 Fed Com 29H-35H | Oil & Gas | O&G-Production Facility | Eddy | 32.1584 | -104.0465 | Synthetic Minor | Equipment | 2 | OILLOAD | Loading/Unloading Rack | Active | Condensate/Truck Loading | N/A | N/A | N/A | [8 empty] | 6132000 | gal/y | Allowable | Volatile Organic Compounds (VOC) | 4.26 | tons/y | Flare |  |  |  |  | 8760 | 4-04-002-50 |  | 44068.5194 | All | Oil & Gas | All | Loading/Unloading Rack | All | Volatile Organic Compounds (VOC) | All | All
Cimarex Energy Co of Colorado | 38495 | Cimarex - Riverbend 12-13 Fed Com 29H-35H | Oil & Gas | O&G-Production Facility | Eddy | 32.1584 | -104.0465 | Synthetic Minor | Equipment | 7 | SWLOAD | Loading/Unloading Rack | Active | Produced Water Truck Loading | N/A | N/A | N/A | [8 empty] | 23703246 | gal/y | Allowable | Volatile Organic Compounds (VOC) | 0.39 | lb/h | Uncontrolled |  |  |  |  | 8760 | 4-04-002-50 |  | 44068.5194 | All | Oil & Gas | All | Loading/Unloading Rack | All | Volatile Organic Compounds (VOC) | All | All
Cimarex Energy Co of Colorado | 38495 | Cimarex - Riverbend 12-13 Fed Com 29H-35H | Oil & Gas | O&G-Production Facility | Eddy | 32.1584 | -104.0465 | Synthetic Minor | Equipment | 7 | SWLOAD | Loading/Unloading Rack | Active | Produced Water Truck Loading | N/A | N/A | N/A | [8 empty] | 23703246 | gal/y | Allowable | Volatile Organic Compounds (VOC) | 0.52 | tons/y | Uncontrolled |  |  |  |  | 8760 | 4-04-002-50 |  | 44068.5194 | All | Oil & Gas | All | Loading/Unloading Rack | All | Volatile Organic Compounds (VOC) | All | All
Cimarex Energy Co of Colorado | 38701 | Cimarex - Riverboat 12-1 WOPA and WOMD 1H Facility | Oil & Gas | O&G-Production Facility | Eddy | 32.2261 | -104.2399 | Synthetic Minor | Equipment | 13 | OILLOAD | Loading/Unloading Rack | Active | Oil/Condensate Truck Loading | [13 empty] | Allowable | Volatile Organic Compounds (VOC) | 7.23 | lb/h | Flare |  |  |  |  | 8760 | 4-04-002-50 |  | 44068.5194 | All | Oil & Gas | All | Loading/Unloading Rack | All | Volatile Organic Compounds (VOC) | All | All
Cimarex Energy Co of Colorado | 38701 | Cimarex - Riverboat 12-1 WOPA and WOMD 1H Facility | Oil & Gas | O&G-Production Facility | Eddy | 32.2261 | -104.2399 | Synthetic Minor | Equipment | 13 | OILLOAD | Loading/Unloading Rack | Active | Oil/Condensate Truck Loading | [13 empty] | Allowable | Volatile Organic Compounds (VOC) | 11.86 | tons/y | Flare |  |  |  |  | 8760 | 4-04-002-50 |  | 44068.5194 | All | Oil & Gas | All | Loading/Unloading Rack | All | Volatile Organic Compounds (VOC) | All | All
Cimarex Energy Co of Colorado | 38701 | Cimarex - Riverboat 12-1 WOPA and WOMD 1H Facility | Oil & Gas | O&G-Production Facility | Eddy | 32.2261 | -104.2399 | Synthetic Minor | Equipment | 14 | SWLOAD | Loading/Unloading Rack | Active | Produced Water Truck Loading | [13 empty] | Allowable | Volatile Organic Compounds (VOC) | 0.23 | lb/h | [5 empty] | 8760 | 4-04-002-50 |  | 44068.5194 | All | Oil & Gas | All | Loading/Unloading Rack | All | Volatile Organic Compounds (VOC) | All | All
Cimarex Energy Co of Colorado | 38701 | Cimarex - Riverboat 12-1 WOPA and WOMD 1H Facility | Oil & Gas | O&G-Production Facility | Eddy | 32.2261 | -104.2399 | Synthetic Minor | Equipment | 14 | SWLOAD | Loading/Unloading Rack | Active | Produced Water Truck Loading | [13 empty] | Allowable | Volatile Organic Compounds (VOC) | 2.45 | tons/y | [5 empty] | 8760 | 4-04-002-50 |  | 44068.5194 | All | Oil & Gas | All | Loading/Unloading Rack | All | Volatile Organic Compounds (VOC) | All | All
Cimarex Energy Co of Colorado | 38778 | Cimarex - Dos Equis 11-14 Federal Com 4H | Oil & Gas | O&G-Production Facility | Eddy | 32.2361 | -103.6488 | Synthetic Minor | Equipment | 9 | OILLOAD | Loading/Unloading Rack | Active | Oil/Condensate Truck Loading | [9 empty] | 7039229 | gal/y | 7039229 | gal/y | Allowable | Volatile Organic Compounds (VOC) | 40.6 | lb/h | [5 empty] | 8760 | 4-04-002-50 |  | 44068.5194 | All | Oil & Gas | All | Loading/Unloading Rack | All | Volatile Organic Compounds (VOC) | All | All
Cimarex Energy Co of Colorado | 38778 | Cimarex - Dos Equis 11-14 Federal Com 4H | Oil & Gas | O&G-Production Facility | Eddy | 32.2361 | -103.6488 | Synthetic Minor | Equipment | 9 | OILLOAD | Loading/Unloading Rack | Active | Oil/Condensate Truck Loading | [9 empty] | 7039229 | gal/y | 7039229 | gal/y | Allowable | Volatile Organic Compounds (VOC) | 15.6 | tons/y | [5 empty] | 8760 | 4-04-002-50 |  | 44068.5194 | All | Oil & Gas | All | Loading/Unloading Rack | All | Volatile Organic Compounds (VOC) | All | All
Cimarex Energy Co of Colorado | 38778 | Cimarex - Dos Equis 11-14 Federal Com 4H | Oil & Gas | O&G-Production Facility | Eddy | 32.2361 | -103.6488 | Synthetic Minor | Equipment | 10 | SWLOAD | Loading/Unloading Rack | Active | Produced Water Truck Loading | [9 empty] | 97928040 | gal/y | 97928040 | gal/y | Allowable | Volatile Organic Compounds (VOC) | 0.41 | lb/h | [5 empty] | 8760 | 4-04-002-50 |  | 44068.5194 | All | Oil & Gas | All | Loading/Unloading Rack | All | Volatile Organic Compounds (VOC) | All | All
Cimarex Energy Co of Colorado | 38778 | Cimarex - Dos Equis 11-14 Federal Com 4H | Oil & Gas | O&G-Production Facility | Eddy | 32.2361 | -103.6488 | Synthetic Minor | Equipment | 10 | SWLOAD | Loading/Unloading Rack | Active | Produced Water Truck Loading | [9 empty] | 97928040 | gal/y | 97928040 | gal/y | Allowable | Volatile Organic Compounds (VOC) | 2.2 | tons/y | [5 empty] | 8760 | 4-04-002-50 |  | 44068.5194 | All | Oil & Gas | All | Loading/Unloading Rack | All | Volatile Organic Compounds (VOC) | All | All
Cimarex Energy Co of Colorado | 39298 | Cimarex- Dos Equis 12-13 Fed 5H 6H 73H 86H Facility | Oil & Gas | O&G-Production Facility | Eddy | 32.2362 | -103.6261 | Synthetic Minor | Equipment | 3 | OILLOAD | Loading/Unloading Rack | Active | Oil/Condensate Truck Loading | NA | NA | NA | [10 empty] | Allowable | Volatile Organic Compounds (VOC) | 13.53 | lb/h | Flare |  |  |  |  | 8760 | 4-04-002-50 |  | 44068.5194 | All | Oil & Gas | All | Loading/Unloading Rack | All | Volatile Organic Compounds (VOC) | All | All
Cimarex Energy Co of Colorado | 39298 | Cimarex- Dos Equis 12-13 Fed 5H 6H 73H 86H Facility | Oil & Gas | O&G-Production Facility | Eddy | 32.2362 | -103.6261 | Synthetic Minor | Equipment | 3 | OILLOAD | Loading/Unloading Rack | Active | Oil/Condensate Truck Loading | NA | NA | NA | [10 empty] | Allowable | Volatile Organic Compounds (VOC) | 28.63 | tons/y | Flare |  |  |  |  | 8760 | 4-04-002-50 |  | 44068.5194 | All | Oil & Gas | All | Loading/Unloading Rack | All | Volatile Organic Compounds (VOC) | All | All
Cimarex Energy Co of Colorado | 39298 | Cimarex- Dos Equis 12-13 Fed 5H 6H 73H 86H Facility | Oil & Gas | O&G-Production Facility | Eddy | 32.2362 | -103.6261 | Synthetic Minor | Equipment | 4 | SWLOAD | Loading/Unloading Rack | Active | Produced Water Truck Loading | NA | NA | NA | [10 empty] | Allowable | Volatile Organic Compounds (VOC) | 0.43 | lb/h | Uncontrolled |  |  |  |  | 8760 | 4-04-002-50 |  | 44068.5194 | All | Oil & Gas | All | Loading/Unloading Rack | All | Volatile Organic Compounds (VOC) | All | All
Cimarex Energy Co of Colorado | 39298 | Cimarex- Dos Equis 12-13 Fed 5H 6H 73H 86H Facility | Oil & Gas | O&G-Production Facility | Eddy | 32.2362 | -103.6261 | Synthetic Minor | Equipment | 4 | SWLOAD | Loading/Unloading Rack | Active | Produced Water Truck Loading | NA | NA | NA | [10 empty] | Allowable | Volatile Organic Compounds (VOC) | 3.57 | tons/y | Uncontrolled |  |  |  |  | 8760 | 4-04-002-50 |  | 44068.5194 | All | Oil & Gas | All | Loading/Unloading Rack | All | Volatile Organic Compounds (VOC) | All | All
Cimarex Energy Co of Colorado | 39381 | Cimarex - Red Hills 32-5 Fed Com 127H, 130H-131H, 155H-157H Facility | Oil & Gas | O&G-Production Facility | Lea | 32.0916 | -103.5985 | Synthetic Minor | Equipment | 10 | OILLOAD | Loading/Unloading Rack | Active | Oil/Condensate Truck Loading | [9 empty] | 125195 | bbl/y | 125195 | bbl/y | Allowable | Volatile Organic Compounds (VOC) | 8.8 | lb/h | Flare |  |  |  |  | 8760 | 4-04-002-50 |  | 44068.5194 | All | Oil & Gas | All | Loading/Unloading Rack | All | Volatile Organic Compounds (VOC) | All | All
Cimarex Energy Co of Colorado | 39381 | Cimarex - Red Hills 32-5 Fed Com 127H, 130H-131H, 155H-157H Facility | Oil & Gas | O&G-Production Facility | Lea | 32.0916 | -103.5985 | Synthetic Minor | Equipment | 10 | OILLOAD | Loading/Unloading Rack | Active | Oil/Condensate Truck Loading | [9 empty] | 125195 | bbl/y | 125195 | bbl/y | Allowable | Volatile Organic Compounds (VOC) | 2.61 | tons/y | Flare |  |  |  |  | 8760 | 4-04-002-50 |  | 44068.5194 | All | Oil & Gas | All | Loading/Unloading Rack | All | Volatile Organic Compounds (VOC) | All | All
Cimarex Energy Co of Colorado | 39381 | Cimarex - Red Hills 32-5 Fed Com 127H, 130H-131H, 155H-157H Facility | Oil & Gas | O&G-Production Facility | Lea | 32.0916 | -103.5985 | Synthetic Minor | Equipment | 11 | SWLOAD | Loading/Unloading Rack | Active | Produced Water Truck Loading | [9 empty] | 439825 | bbl/y | 439825 | bbl/y | Allowable | Volatile Organic Compounds (VOC) | 0.28 | lb/h | [5 empty] | 8760 | 4-04-002-50 |  | 44068.5194 | All | Oil & Gas | All | Loading/Unloading Rack | All | Volatile Organic Compounds (VOC) | All | All
Cimarex Energy Co of Colorado | 39381 | Cimarex - Red Hills 32-5 Fed Com 127H, 130H-131H, 155H-157H Facility | Oil & Gas | O&G-Production Facility | Lea | 32.0916 | -103.5985 | Synthetic Minor | Equipment | 11 | SWLOAD | Loading/Unloading Rack | Active | Produced Water Truck Loading | [9 empty] | 439825 | bbl/y | 439825 | bbl/y | Allowable | Volatile Organic Compounds (VOC) | 0.29 | tons/y | [5 empty] | 8760 | 4-04-002-50 |  | 44068.5194 | All | Oil & Gas | All | Loading/Unloading Rack | All | Volatile Organic Compounds (VOC) | All | All
Cimarex Energy Co of Colorado | 39410 | Cimarex - Parkway 15-14 North State Com 1H, 2H and Parkway State Com 2 | Oil & Gas | O&G-Production Facility | Eddy | 32.6651 | -104.069 | Synthetic Minor | Equipment | 7 | OILLOAD | Loading/Unloading Rack | Active | Oil/Condensate Truck Loading | NA | NA | NA | [6 empty] | 49640 | bbl/y | 49640 | bbl/y | Allowable | Volatile Organic Compounds (VOC) | 39.57 | lb/h | Uncontrolled |  |  |  |  | 8760 | 4-04-002-50 |  | 44068.5194 | All | Oil & Gas | All | Loading/Unloading Rack | All | Volatile Organic Compounds (VOC) | All | All
Cimarex Energy Co of Colorado | 39410 | Cimarex - Parkway 15-14 North State Com 1H, 2H and Parkway State Com 2 | Oil & Gas | O&G-Production Facility | Eddy | 32.6651 | -104.069 | Synthetic Minor | Equipment | 7 | OILLOAD | Loading/Unloading Rack | Active | Oil/Condensate Truck Loading | NA | NA | NA | [6 empty] | 49640 | bbl/y | 49640 | bbl/y | Allowable | Volatile Organic Compounds (VOC) | 10.94 | tons/y | Uncontrolled |  |  |  |  | 8760 | 4-04-002-50 |  | 44068.5194 | All | Oil & Gas | All | Loading/Unloading Rack | All | Volatile Organic Compounds (VOC) | All | All
Cimarex Energy Co of Colorado | 39410 | Cimarex - Parkway 15-14 North State Com 1H, 2H and Parkway State Com 2 | Oil & Gas | O&G-Production Facility | Eddy | 32.6651 | -104.069 | Synthetic Minor | Equipment | 8 | SWLOAD | Loading/Unloading Rack | Active | Produced Water Truck Loading | NA | NA | NA | [6 empty] | 73365 | bbl/y | 73365 | bbl/y | Allowable | Volatile Organic Compounds (VOC) | 0.4 | lb/h | Uncontrolled |  |  |  |  | 8760 | 4-04-002-50 |  | 44068.5194 | All | Oil & Gas | All | Loading/Unloading Rack | All | Volatile Organic Compounds (VOC) | All | All
Cimarex Energy Co of Colorado | 39410 | Cimarex - Parkway 15-14 North State Com 1H, 2H and Parkway State Com 2 | Oil & Gas | O&G-Production Facility | Eddy | 32.6651 | -104.069 | Synthetic Minor | Equipment | 8 | SWLOAD | Loading/Unloading Rack | Active | Produced Water Truck Loading | NA | NA | NA | [6 empty] | 73365 | bbl/y | 73365 | bbl/y | Allowable | Volatile Organic Compounds (VOC) | 0.28 | tons/y | Uncontrolled |  |  |  |  | 8760 | 4-04-002-50 |  | 44068.5194 | All | Oil & Gas | All | Loading/Unloading Rack | All | Volatile Organic Compounds (VOC) | All | All
Cimarex Energy Co of Colorado | 39480 | Cimarex - Tar Heel 19-18 Fed Com 1-3H and 17-19H | Oil & Gas | O&G-Production Facility | Eddy | 32.0242 | -103.9246 | Synthetic Minor | Equipment | 5 | OILLOAD | Loading/Unloading Rack | Active | OIl/condensate Truck Loading | N/A | N/A | N/A | [6 empty] | 10501050 | gal/y | 10501050 | gal/y | Allowable | Volatile Organic Compounds (VOC) | 34 | lb/h | Uncontrolled |  |  |  |  | 8760 | 4-04-002-50 |  | 44068.5194 | All | Oil & Gas | All | Loading/Unloading Rack | All | Volatile Organic Compounds (VOC) | All | All
Cimarex Energy Co of Colorado | 39480 | Cimarex - Tar Heel 19-18 Fed Com 1-3H and 17-19H | Oil & Gas | O&G-Production Facility | Eddy | 32.0242 | -103.9246 | Synthetic Minor | Equipment | 5 | OILLOAD | Loading/Unloading Rack | Active | OIl/condensate Truck Loading | N/A | N/A | N/A | [6 empty] | 10501050 | gal/y | 10501050 | gal/y | Allowable | Volatile Organic Compounds (VOC) | 20.29 | tons/y | Uncontrolled |  |  |  |  | 8760 | 4-04-002-50 |  | 44068.5194 | All | Oil & Gas | All | Loading/Unloading Rack | All | Volatile Organic Compounds (VOC) | All | All
Cimarex Energy Co of Colorado | 39480 | Cimarex - Tar Heel 19-18 Fed Com 1-3H and 17-19H | Oil & Gas | O&G-Production Facility | Eddy | 32.0242 | -103.9246 | Synthetic Minor | Equipment | 6 | SWLOAD | Loading/Unloading Rack | Active | Produced water Truck Loading | N/A | N/A | N/A | [6 empty] | 36939168 | gal/y | 36939168 | gal/y | Allowable | Volatile Organic Compounds (VOC) | 0.34 | lb/h | Uncontrolled |  |  |  |  | 8760 | 4-04-002-50 |  | 44068.5194 | All | Oil & Gas | All | Loading/Unloading Rack | All | Volatile Organic Compounds (VOC) | All | All
Cimarex Energy Co of Colorado | 39480 | Cimarex - Tar Heel 19-18 Fed Com 1-3H and 17-19H | Oil & Gas | O&G-Production Facility | Eddy | 32.0242 | -103.9246 | Synthetic Minor | Equipment | 6 | SWLOAD | Loading/Unloading Rack | Active | Produced water Truck Loading | N/A | N/A | N/A | [6 empty] | 36939168 | gal/y | 36939168 | gal/y | Allowable | Volatile Organic Compounds (VOC) | 0.71 | tons/y | Uncontrolled |  |  |  |  | 8760 | 4-04-002-50 |  | 44068.5194 | All | Oil & Gas | All | Loading/Unloading Rack | All | Volatile Organic Compounds (VOC) | All | All
ConocoPhillips | 38792 | ConocoPhillips - Vacuum Glorietta East Unit VGEU East Tank Battery | Oil & Gas | O&G-Tank Battery/Bulk Fuel Storage | Lea | 32.8 | -103.4458 | Synthetic Minor | Equipment | 9 | TL1-Oil | Loading/Unloading Rack | Removed | Removed-Truck Loading | [13 empty] | Allowable | Volatile Organic Compounds (VOC) | 6.9 | tons/y | Uncontrolled |  |  |  |  | 0 | 4-04-002-50 |  | 44068.5194 | All | Oil & Gas | All | Loading/Unloading Rack | All | Volatile Organic Compounds (VOC) | All | All
ConocoPhillips | 38792 | ConocoPhillips - Vacuum Glorietta East Unit VGEU East Tank Battery | Oil & Gas | O&G-Tank Battery/Bulk Fuel Storage | Lea | 32.8 | -103.4458 | Synthetic Minor | Equipment | 9 | TL1-Oil | Loading/Unloading Rack | Removed | Removed-Truck Loading | [13 empty] | Allowable | Volatile Organic Compounds (VOC) | 39 | lb/h | Uncontrolled |  |  |  |  | 0 | 4-04-002-50 |  | 44068.5194 | All | Oil & Gas | All | Loading/Unloading Rack | All | Volatile Organic Compounds (VOC) | All | All
ConocoPhillips - Midland Office | 35661 | ConocoPhillips - Red Hills West 16 State No2 | Oil & Gas | O&G-Production Facility | Lea | 32.0475 | -103.6753 | Minor | Equipment | 3 | TL1 | Loading/Unloading Rack | Active | Oil/Condensate Truck Loading | [9 empty] | 500 | bbl/d | 500 | bbl/d | Allowable | Volatile Organic Compounds (VOC) | 5.17 | tons/y | [5 empty] | 8760 | 4-04-002-50 |  | 44068.5194 | All | Oil & Gas | All | Loading/Unloading Rack | All | Volatile Organic Compounds (VOC) | All | All
ConocoPhillips - Midland Office | 37883 | ConocoPhillips - Battle Axe 27 WF1 | Oil & Gas | O&G-Production Facility | Lea | 32.0185 | -103.6563 | Synthetic Minor | Equipment | 15 | TL1 | Loading/Unloading Rack | Active | Truck Loading- Oil | [13 empty] | Allowable | Volatile Organic Compounds (VOC) | 20.58 | tons/y | Uncontrolled |  |  |  |  | 8760 | 4-04-002-50 |  | 44068.5194 | All | Oil & Gas | All | Loading/Unloading Rack | All | Volatile Organic Compounds (VOC) | All | All
ConocoPhillips - Midland Office | 37883 | ConocoPhillips - Battle Axe 27 WF1 | Oil & Gas | O&G-Production Facility | Lea | 32.0185 | -103.6563 | Synthetic Minor | Equipment | 15 | TL1 | Loading/Unloading Rack | Active | Truck Loading- Oil | [13 empty] | Allowable | Volatile Organic Compounds (VOC) | 50.83 | lb/h | Uncontrolled |  |  |  |  | 8760 | 4-04-002-50 |  | 44068.5194 | All | Oil & Gas | All | Loading/Unloading Rack | All | Volatile Organic Compounds (VOC) | All | All
ConocoPhillips - Midland Office | 38773 | ConocoPhillips - Peridot Tank Battery | Oil & Gas | O&G-Tank Battery/Bulk Fuel Storage | Lea | 32.8547 | -103.7883 | Synthetic Minor | Equipment | 12 | TL1 | Loading/Unloading Rack | Active | Truck Loading | [13 empty] | Allowable | Volatile Organic Compounds (VOC) | 31.1 | tons/y | Uncontrolled |  |  |  |  | 8760 | 4-04-002-50 |  | 44068.5194 | All | Oil & Gas | All | Loading/Unloading Rack | All | Volatile Organic Compounds (VOC) | All | All
ConocoPhillips - Midland Office | 38773 | ConocoPhillips - Peridot Tank Battery | Oil & Gas | O&G-Tank Battery/Bulk Fuel Storage | Lea | 32.8547 | -103.7883 | Synthetic Minor | Equipment | 12 | TL1 | Loading/Unloading Rack | Active | Truck Loading | [13 empty] | Allowable | Volatile Organic Compounds (VOC) | 38 | lb/h | Uncontrolled |  |  |  |  | 8760 | 4-04-002-50 |  | 44068.5194 | All | Oil & Gas | All | Loading/Unloading Rack | All | Volatile Organic Compounds (VOC) | All | All
ConocoPhillips - Midland Office | 38939 | ConocoPhillips - Zia Hill 25E | Oil & Gas | O&G-Tank Battery/Bulk Fuel Storage | Lea | 32.0186 | -103.6267 | Synthetic Minor | Equipment | 8 | TL1 | Loading/Unloading Rack | Active | Oil Truck Loading | [13 empty] | Allowable | Volatile Organic Compounds (VOC) | 19.13 | tons/y | Uncontrolled |  |  |  |  | 8760 | 4-04-002-50 |  | 44068.5194 | All | Oil & Gas | All | Loading/Unloading Rack | All | Volatile Organic Compounds (VOC) | All | All
ConocoPhillips - Midland Office | 38939 | ConocoPhillips - Zia Hill 25E | Oil & Gas | O&G-Tank Battery/Bulk Fuel Storage | Lea | 32.0186 | -103.6267 | Synthetic Minor | Equipment | 8 | TL1 | Loading/Unloading Rack | Active | Oil Truck Loading | [13 empty] | Allowable | Volatile Organic Compounds (VOC) | 65.74 | lb/h | Uncontrolled |  |  |  |  | 8760 | 4-04-002-50 |  | 44068.5194 | All | Oil & Gas | All | Loading/Unloading Rack | All | Volatile Organic Compounds (VOC) | All | All
ConocoPhillips Company | 31248 | ConocoPhillips - Buck Federal CTB | Oil & Gas | O&G-Tank Battery/Bulk Fuel Storage | Lea | 32.0375 | -103.6958 | Synthetic Minor | Equipment | 5 | TL1 | Loading/Unloading Rack | Active | Truck Loading | Not applicable | Not applicable |  |  |  | 7.67 | MM gal/y | [6 empty] | Allowable | Volatile Organic Compounds (VOC) | 10.6 | tons/y | Uncontrolled |  |  |  |  | 8760 | 4-04-002-50 |  | 44068.5194 | All | Oil & Gas | All | Loading/Unloading Rack | All | Volatile Organic Compounds (VOC) | All | All
ConocoPhillips Company | 31248 | ConocoPhillips - Buck Federal CTB | Oil & Gas | O&G-Tank Battery/Bulk Fuel Storage | Lea | 32.0375 | -103.6958 | Synthetic Minor | Equipment | 5 | TL1 | Loading/Unloading Rack | Active | Truck Loading | Not applicable | Not applicable |  |  |  | 7.67 | MM gal/y | [6 empty] | Allowable | Volatile Organic Compounds (VOC) | 35.3 | lb/h | Uncontrolled |  |  |  |  | 8760 | 4-04-002-50 |  | 44068.5194 | All | Oil & Gas | All | Loading/Unloading Rack | All | Volatile Organic Compounds (VOC) | All | All
ConocoPhillips Company | 31539 | ConocoPhillips - Golden Spur Fed Production Location | Oil & Gas | O&G-Production Facility | Eddy | 32.003 | -103.4401 | Minor | Equipment | 11 | TL-O | Loading/Unloading Rack | Active | 100 BOPD Truck Loading - Condensate | [9 empty] | 100 | bbl/d | 100 | bbl/d | Allowable | Volatile Organic Compounds (VOC) | 27.85 | lb/h | Uncontrolled |  |  |  |  | 8760 | 4-04-002-50 |  | 44068.5194 | All | Oil & Gas | All | Loading/Unloading Rack | All | Volatile Organic Compounds (VOC) | All | All
ConocoPhillips Company | 31539 | ConocoPhillips - Golden Spur Fed Production Location | Oil & Gas | O&G-Production Facility | Eddy | 32.003 | -103.4401 | Minor | Equipment | 11 | TL-O | Loading/Unloading Rack | Active | 100 BOPD Truck Loading - Condensate | [9 empty] | 100 | bbl/d | 100 | bbl/d | Allowable | Volatile Organic Compounds (VOC) | 1.62 | tons/y | Uncontrolled |  |  |  |  | 8760 | 4-04-002-50 |  | 44068.5194 | All | Oil & Gas | All | Loading/Unloading Rack | All | Volatile Organic Compounds (VOC) | All | All
ConocoPhillips Company | 31539 | ConocoPhillips - Golden Spur Fed Production Location | Oil & Gas | O&G-Production Facility | Eddy | 32.003 | -103.4401 | Minor | Equipment | 12 | TL-W | Loading/Unloading Rack | Active | 600 BWPD Truck Loading - Water | [9 empty] | 600 | bbl/d | 600 | bbl/d | Allowable | Volatile Organic Compounds (VOC) | 0.28 | lb/h | Uncontrolled |  |  |  |  | 8760 | 4-04-002-50 |  | 44068.5194 | All | Oil & Gas | All | Loading/Unloading Rack | All | Volatile Organic Compounds (VOC) | All | All
ConocoPhillips Company | 31539 | ConocoPhillips - Golden Spur Fed Production Location | Oil & Gas | O&G-Production Facility | Eddy | 32.003 | -103.4401 | Minor | Equipment | 12 | TL-W | Loading/Unloading Rack | Active | 600 BWPD Truck Loading - Water | [9 empty] | 600 | bbl/d | 600 | bbl/d | Allowable | Volatile Organic Compounds (VOC) | 0.1 | tons/y | Uncontrolled |  |  |  |  | 8760 | 4-04-002-50 |  | 44068.5194 | All | Oil & Gas | All | Loading/Unloading Rack | All | Volatile Organic Compounds (VOC) | All | All
ConocoPhillips Company | 36845 | Conoco Phillips - Golden Spur 36 WF1 | Oil & Gas | O&G-Production Facility | Eddy | 32.0022 | -103.7253 | Synthetic Minor | Equipment | 11 | TL1 | Loading/Unloading Rack | Active | Truck Loading Oil & Water | [13 empty] | Allowable | Volatile Organic Compounds (VOC) | 53.75 | lb/h | [5 empty] | 8760 | 4-04-002-50 |  | 44068.5194 | All | Oil & Gas | All | Loading/Unloading Rack | All | Volatile Organic Compounds (VOC) | All | All
ConocoPhillips Company | 36845 | Conoco Phillips - Golden Spur 36 WF1 | Oil & Gas | O&G-Production Facility | Eddy | 32.0022 | -103.7253 | Synthetic Minor | Equipment | 11 | TL1 | Loading/Unloading Rack | Active | Truck Loading Oil & Water | [13 empty] | Allowable | Volatile Organic Compounds (VOC) | 8.75 | tons/y | [5 empty] | 8760 | 4-04-002-50 |  | 44068.5194 | All | Oil & Gas | All | Loading/Unloading Rack | All | Volatile Organic Compounds (VOC) | All | All
ConocoPhillips Company | 37912 | ConocoPhillips - War Hammer 25 WF1 | Oil & Gas | O&G-Production Facility | Lea | 32.0156 | -103.6247 | Synthetic Minor | Equipment | 8 | TL-O | Loading/Unloading Rack | Active | Truck Load-Oil | N/A | N/A | N/A | [10 empty] | Allowable | Volatile Organic Compounds (VOC) | 53.22 | lb/h | Uncontrolled |  |  |  |  | 8760 | 4-04-002-50 |  | 44068.5194 | All | Oil & Gas | All | Loading/Unloading Rack | All | Volatile Organic Compounds (VOC) | All | All
ConocoPhillips Company | 37912 | ConocoPhillips - War Hammer 25 WF1 | Oil & Gas | O&G-Production Facility | Lea | 32.0156 | -103.6247 | Synthetic Minor | Equipment | 8 | TL-O | Loading/Unloading Rack | Active | Truck Load-Oil | N/A | N/A | N/A | [10 empty] | Allowable | Volatile Organic Compounds (VOC) | 3.93 | tons/y | Uncontrolled |  |  |  |  | 8760 | 4-04-002-50 |  | 44068.5194 | All | Oil & Gas | All | Loading/Unloading Rack | All | Volatile Organic Compounds (VOC) | All | All
ConocoPhillips Company | 37912 | ConocoPhillips - War Hammer 25 WF1 | Oil & Gas | O&G-Production Facility | Lea | 32.0156 | -103.6247 | Synthetic Minor | Equipment | 9 | TL-W | Loading/Unloading Rack | Active | Truck Load-Water | N/A | N/A | N/A | [10 empty] | Allowable | Volatile Organic Compounds (VOC) | 0.09 | tons/y | Uncontrolled |  |  |  |  | 8760 | 4-04-002-50 |  | 44068.5194 | All | Oil & Gas | All | Loading/Unloading Rack | All | Volatile Organic Compounds (VOC) | All | All
ConocoPhillips Company | 37912 | ConocoPhillips - War Hammer 25 WF1 | Oil & Gas | O&G-Production Facility | Lea | 32.0156 | -103.6247 | Synthetic Minor | Equipment | 9 | TL-W | Loading/Unloading Rack | Active | Truck Load-Water | N/A | N/A | N/A | [10 empty] | Allowable | Volatile Organic Compounds (VOC) | 0.53 | lb/h | Uncontrolled |  |  |  |  | 8760 | 4-04-002-50 |  | 44068.5194 | All | Oil & Gas | All | Loading/Unloading Rack | All | Volatile Organic Compounds (VOC) | All | All
ConocoPhillips Company | 38635 | ConocoPhillips - Zeppo 5 Fed Com 25H Battery | Oil & Gas | O&G-Tank Battery/Bulk Fuel Storage | Lea | 32.8646 | -103.7868 | Synthetic Minor | Equipment | 2 | OILLOAD-1 | Loading/Unloading Rack | Active | Truck Loading | NA | NA | NA | [10 empty] | Allowable | Volatile Organic Compounds (VOC) | 271.38 | lb/h | Uncontrolled |  |  |  |  | 8760 | 4-04-002-50 |  | 44068.5194 | All | Oil & Gas | All | Loading/Unloading Rack | All | Volatile Organic Compounds (VOC) | All | All
ConocoPhillips Company | 38635 | ConocoPhillips - Zeppo 5 Fed Com 25H Battery | Oil & Gas | O&G-Tank Battery/Bulk Fuel Storage | Lea | 32.8646 | -103.7868 | Synthetic Minor | Equipment | 2 | OILLOAD-1 | Loading/Unloading Rack | Active | Truck Loading | NA | NA | NA | [10 empty] | Allowable | Volatile Organic Compounds (VOC) | 26.08 | tons/y | Uncontrolled |  |  |  |  | 8760 | 4-04-002-50 |  | 44068.5194 | All | Oil & Gas | All | Loading/Unloading Rack | All | Volatile Organic Compounds (VOC) | All | All
ConocoPhillips Company | 39037 | ConocoPhillips - Cabin Lake - James A1 - James A - James E Lower | Oil & Gas | O&G-Production Facility | Eddy | 32.4158 | -103.8494 | Minor | Equipment | 15 | TL1 | Loading/Unloading Rack | Active | truck loading | [13 empty] | Allowable | Volatile Organic Compounds (VOC) | 27.84 | lb/h | Uncontrolled |  |  |  |  | 8760 | 4-04-002-50 |  | 44068.5194 | All | Oil & Gas | All | Loading/Unloading Rack | All | Volatile Organic Compounds (VOC) | All | All
ConocoPhillips Company | 39037 | ConocoPhillips - Cabin Lake - James A1 - James A - James E Lower | Oil & Gas | O&G-Production Facility | Eddy | 32.4158 | -103.8494 | Minor | Equipment | 15 | TL1 | Loading/Unloading Rack | Active | truck loading | [13 empty] | Allowable | Volatile Organic Compounds (VOC) | 2.01 | tons/y | Uncontrolled |  |  |  |  | 8760 | 4-04-002-50 |  | 44068.5194 | All | Oil & Gas | All | Loading/Unloading Rack | All | Volatile Organic Compounds (VOC) | All | All
DCP Operating Company LP | 203 | DCP - Shadow Booster Station | Oil & Gas | O&G-Compressor Station | Eddy | 32.7392 | -104.3874 | Synthetic Minor | Equipment | 2 | L-1 | Loading/Unloading Rack | Active | Condensate Truck Loading | Not applicable | Not applicable | Not applicable | [8 empty] | 270000 | gal/y | Allowable | Volatile Organic Compounds (VOC) | 0.8 | tons/y | Uncontrolled |  |  |  |  | 8760 | 4-04-002-50 |  | 44068.5194 | All | Oil & Gas | All | Loading/Unloading Rack | All | Volatile Organic Compounds (VOC) | All | All
DCP Operating Company LP | 203 | DCP - Shadow Booster Station | Oil & Gas | O&G-Compressor Station | Eddy | 32.7392 | -104.3874 | Synthetic Minor | Equipment | 2 | L-1 | Loading/Unloading Rack | Active | Condensate Truck Loading | Not applicable | Not applicable | Not applicable | [8 empty] | 270000 | gal/y | Allowable | Volatile Organic Compounds (VOC) | 66.95 | lb/h | Uncontrolled |  |  |  |  | 8760 | 4-04-002-50 |  | 44068.5194 | All | Oil & Gas | All | Loading/Unloading Rack | All | Volatile Organic Compounds (VOC) | All | All
DCP Operating Company LP | 291 | DCP - Cabin Lake Compressor Station | Oil & Gas | O&G-Compressor Station | Eddy | 32.4317 | -103.8619 | Minor | Equipment | 15 | L-1 | Loading/Unloading Rack | Active | Truck Loading | [5 empty] | 3571 | bbl/y | 3571 | bbl/y |  |  |  |  | Allowable | Volatile Organic Compounds (VOC) | 0.2 | tons/y | Uncontrolled |  |  |  |  | 8760 | 4-04-002-50 |  | 44068.5194 | All | Oil & Gas | All | Loading/Unloading Rack | All | Volatile Organic Compounds (VOC) | All | All
DCP Operating Company LP | 307 | DCP - Cal-Mon Compressor Station | Oil & Gas | O&G-Compressor Station | Eddy | 32.2637 | -103.7518 | Synthetic Minor | Equipment | 17 | L-1 | Loading/Unloading Rack | Active | Condensate Truck Loading | [5 empty] | 11016 | bbl/y | 11016 | bbl/y | 11016 | bbl/y | 11016 | bbl/y | Allowable | Volatile Organic Compounds (VOC) | 1.34 | tons/y | Uncontrolled |  |  |  |  | 8760 | 4-04-002-50 |  | 44068.5194 | All | Oil & Gas | All | Loading/Unloading Rack | All | Volatile Organic Compounds (VOC) | All | All
DCP Operating Company LP | 348 | BTA Compressor Station | Oil & Gas | O&G-Compressor Station | Eddy | 32.3189 | -104.065 | Minor | Equipment | 6 | LOAD | Loading/Unloading Rack | Active | Truck Loadout | [5 empty] | 197400 | gal/y | 197400 | gal/y | 31.3 | h/y | 31.3 | h/y | Allowable | Volatile Organic Compounds (VOC) | 1.9 | tons/y | Uncontrolled |  |  |  |  | 31.3 | 4-04-002-50 |  | 44068.5194 | All | Oil & Gas | All | Loading/Unloading Rack | All | Volatile Organic Compounds (VOC) | All | All
DCP Operating Company LP | 374 | Square Lake Booster Station GCP4-0855 | Oil & Gas | O&G-Compressor Station | Eddy | 32.8654 | -103.9842 | Synthetic Minor | Equipment | 18 | LOAD | Loading/Unloading Rack | Active | Condensate Loading Rack | N/A | N/A | N/A |  |  | 200000 | gal/y | [6 empty] | Allowable | Volatile Organic Compounds (VOC) | 42.2 | lb/h | Uncontrolled |  |  |  |  | 8760 | 4-04-002-50 |  | 44068.5194 | All | Oil & Gas | All | Loading/Unloading Rack | All | Volatile Organic Compounds (VOC) | All | All
DCP Operating Company LP | 374 | Square Lake Booster Station GCP4-0855 | Oil & Gas | O&G-Compressor Station | Eddy | 32.8654 | -103.9842 | Synthetic Minor | Equipment | 18 | LOAD | Loading/Unloading Rack | Active | Condensate Loading Rack | N/A | N/A | N/A |  |  | 200000 | gal/y | [6 empty] | Allowable | Volatile Organic Compounds (VOC) | 2.5 | tons/y | Uncontrolled |  |  |  |  | 8760 | 4-04-002-50 |  | 44068.5194 | All | Oil & Gas | All | Loading/Unloading Rack | All | Volatile Organic Compounds (VOC) | All | All
DCP Operating Company LP | 443 | Nash Draw Compressor Station | Oil & Gas | O&G-Compressor Station | Eddy | 32.3064 | -103.9317 | Synthetic Minor | Equipment | 17 | L-1 | Loading/Unloading Rack | Active | Truck Loadout | [5 empty] | 10000 | bbl/y | 420000 | gal/y |  |  |  |  | Allowable | Volatile Organic Compounds (VOC) | 1.3 | tons/y | Uncontrolled |  |  |  |  | 8760 | 4-04-002-50 |  | 44068.5194 | All | Oil & Gas | All | Loading/Unloading Rack | All | Volatile Organic Compounds (VOC) | All | All
DCP Operating Company LP | 443 | Nash Draw Compressor Station | Oil & Gas | O&G-Compressor Station | Eddy | 32.3064 | -103.9317 | Synthetic Minor | Equipment | 17 | L-1 | Loading/Unloading Rack | Active | Truck Loadout | [5 empty] | 10000 | bbl/y | 420000 | gal/y |  |  |  |  | Actual | Volatile Organic Compounds (VOC) | 1.3 | tons/y | [5 empty] | 8760 | 4-04-002-50 |  | 44068.5194 | All | Oil & Gas | All | Loading/Unloading Rack | All | Volatile Organic Compounds (VOC) | All | All
DCP Operating Company LP | 443 | Nash Draw Compressor Station | Oil & Gas | O&G-Compressor Station | Eddy | 32.3064 | -103.9317 | Synthetic Minor | Equipment | 18 | L-2 | Loading/Unloading Rack | Active | Truck Loadout | [5 empty] | 10000 | bbl/y | 420000 | gal/y |  |  |  |  | Actual | Volatile Organic Compounds (VOC) | 1.3 | tons/y | [5 empty] | 8760 | 4-04-002-50 |  | 44068.5194 | All | Oil & Gas | All | Loading/Unloading Rack | All | Volatile Organic Compounds (VOC) | All | All
DCP Operating Company LP | 443 | Nash Draw Compressor Station | Oil & Gas | O&G-Compressor Station | Eddy | 32.3064 | -103.9317 | Synthetic Minor | Equipment | 18 | L-2 | Loading/Unloading Rack | Active | Truck Loadout | [5 empty] | 10000 | bbl/y | 420000 | gal/y |  |  |  |  | Allowable | Volatile Organic Compounds (VOC) | 1.3 | tons/y | Uncontrolled |  |  |  |  | 8760 | 4-04-002-50 |  | 44068.5194 | All | Oil & Gas | All | Loading/Unloading Rack | All | Volatile Organic Compounds (VOC) | All | All
DCP Operating Company LP | 448 | Carrasco Compressor Station GCP1-2306 | Oil & Gas | O&G-Compressor Station | Eddy | 32.3047 | -104.0601 | Minor | Equipment | 9 | Load | Loading/Unloading Rack | Active | Truck Loading | [13 empty] | Potential | Volatile Organic Compounds (VOC) | 0.37 | tons/y | [5 empty] | 8760 | 4-04-002-50 |  | 44068.5194 | All | Oil & Gas | All | Loading/Unloading Rack | All | Volatile Organic Compounds (VOC) | All | All
DCP Operating Company LP | 27667 | DCP - RJ Booster Station | Oil & Gas | O&G-Compressor Station | Eddy | 32.8211 | -103.9361 | Synthetic Minor | Equipment | 7 | LOAD | Loading/Unloading Rack | Active | Truck Loading | [5 empty] | 11000 | bbl/y | [6 empty] | Allowable | Volatile Organic Compounds (VOC) | 0.7 | tons/y | Uncontrolled |  |  |  |  | 8760 | 4-04-002-50 |  | 44068.5194 | All | Oil & Gas | All | Loading/Unloading Rack | All | Volatile Organic Compounds (VOC) | All | All
DCP Operating Company LP | 27667 | DCP - RJ Booster Station | Oil & Gas | O&G-Compressor Station | Eddy | 32.8211 | -103.9361 | Synthetic Minor | Equipment | 7 | LOAD | Loading/Unloading Rack | Active | Truck Loading | [5 empty] | 11000 | bbl/y | [6 empty] | Allowable | Volatile Organic Compounds (VOC) | 0.7 | tons/y | Uncontrolled |  |  |  |  | 8760 | 4-04-002-50 |  | 44068.5194 | All | Oil & Gas | All | Loading/Unloading Rack | All | Volatile Organic Compounds (VOC) | All | All
DCP Operating Company LP | 27667 | DCP - RJ Booster Station | Oil & Gas | O&G-Compressor Station | Eddy | 32.8211 | -103.9361 | Synthetic Minor | Equipment | 9 | Load | Loading/Unloading Rack | Active | Truck Loading | [5 empty] | 462000 | gal/y | 462000 | gal/y |  |  |  |  | Allowable | Volatile Organic Compounds (VOC) | 1.7 | tons/y | [5 empty] | 8760 | 4-04-002-50 |  | 44068.5194 | All | Oil & Gas | All | Loading/Unloading Rack | All | Volatile Organic Compounds (VOC) | All | All
DCP Operating Company LP | 27667 | DCP - RJ Booster Station | Oil & Gas | O&G-Compressor Station | Eddy | 32.8211 | -103.9361 | Synthetic Minor | Equipment | 9 | Load | Loading/Unloading Rack | Active | Truck Loading | [5 empty] | 462000 | gal/y | 462000 | gal/y |  |  |  |  | Allowable | Volatile Organic Compounds (VOC) | 8.7 | lb/h | [5 empty] | 8760 | 4-04-002-50 |  | 44068.5194 | All | Oil & Gas | All | Loading/Unloading Rack | All | Volatile Organic Compounds (VOC) | All | All
DCP Operating Company LP | 27667 | DCP - RJ Booster Station | Oil & Gas | O&G-Compressor Station | Eddy | 32.8211 | -103.9361 | Synthetic Minor | Equipment | 9 | Load | Loading/Unloading Rack | Active | Truck Loading | [5 empty] | 462000 | gal/y | 462000 | gal/y |  |  |  |  | Allowable | Volatile Organic Compounds (VOC) | 1.7 | tons/y | [5 empty] | 8760 | 4-04-002-50 |  | 44068.5194 | All | Oil & Gas | All | Loading/Unloading Rack | All | Volatile Organic Compounds (VOC) | All | All
DCP Operating Company LP | 27667 | DCP - RJ Booster Station | Oil & Gas | O&G-Compressor Station | Eddy | 32.8211 | -103.9361 | Synthetic Minor | Equipment | 9 | Load | Loading/Unloading Rack | Active | Truck Loading | [5 empty] | 462000 | gal/y | 462000 | gal/y |  |  |  |  | Allowable | Volatile Organic Compounds (VOC) | 8.7 | lb/h | [5 empty] | 8760 | 4-04-002-50 |  | 44068.5194 | All | Oil & Gas | All | Loading/Unloading Rack | All | Volatile Organic Compounds (VOC) | All | All
DCP Operating Company LP | 30350 | DCP - Hwy 529 Compressor Station | Oil & Gas | O&G-Compressor Station | Lea | 32.7958 | -103.7856 | Synthetic Minor | Equipment | 7 | Load | Loading/Unloading Rack | Active | Truck Loading | [13 empty] | Allowable | Volatile Organic Compounds (VOC) | 1.4 | tons/y | Uncontrolled |  |  |  |  | 8760 | 4-04-002-50 |  | 44068.5194 | All | Oil & Gas | All | Loading/Unloading Rack | All | Volatile Organic Compounds (VOC) | All | All
DCP Operating Company LP | 30519 | DCP - Strawberry Fields Booster Station GCP 4-4501 | Oil & Gas | O&G-Compressor Station | Eddy | 32.6547 | -103.8693 | Synthetic Minor | Equipment | 7 | LOAD | Loading/Unloading Rack | Active | Truck Loading | [5 empty] | 11000 | bbl/y | [6 empty] | Allowable | Volatile Organic Compounds (VOC) | 1.4 | tons/y | Uncontrolled |  |  |  |  | 8760 | 4-04-002-50 |  | 44068.5194 | All | Oil & Gas | All | Loading/Unloading Rack | All | Volatile Organic Compounds (VOC) | All | All
DCP Operating Company LP | 30964 | DCP - Carbon Valley Booster | Oil & Gas | O&G-Compressor Station | Eddy | 32.8838 | -104.2345 | Synthetic Minor | Equipment | 7 | Load | Loading/Unloading Rack | Active | Truck Loading | [13 empty] | Allowable | Volatile Organic Compounds (VOC) | 1.4 | tons/y | Uncontrolled |  |  |  |  | 8760 | 4-04-002-50 |  | 44068.5194 | All | Oil & Gas | All | Loading/Unloading Rack | All | Volatile Organic Compounds (VOC) | All | All
DCP Operating Company LP | 31919 | DCP - Berry Booster Station | Oil & Gas | O&G-Compressor Station | Lea | 32.4855 | -103.5057 | Synthetic Minor | Equipment | 6 | L-1 | Loading/Unloading Rack | Active | Truck Loading | NA | NA | NA | [6 empty] | 529652 | gal/y |  |  | Allowable | Volatile Organic Compounds (VOC) | 56.41 | lb/h | Uncontrolled |  |  |  |  | 8760 | 4-04-002-50 |  | 44068.5194 | All | Oil & Gas | All | Loading/Unloading Rack | All | Volatile Organic Compounds (VOC) | All | All
DCP Operating Company LP | 31919 | DCP - Berry Booster Station | Oil & Gas | O&G-Compressor Station | Lea | 32.4855 | -103.5057 | Synthetic Minor | Equipment | 6 | L-1 | Loading/Unloading Rack | Active | Truck Loading | NA | NA | NA | [6 empty] | 529652 | gal/y |  |  | Allowable | Volatile Organic Compounds (VOC) | 0.94 | tons/y | Uncontrolled |  |  |  |  | 8760 | 4-04-002-50 |  | 44068.5194 | All | Oil & Gas | All | Loading/Unloading Rack | All | Volatile Organic Compounds (VOC) | All | All
DCP Operating Company LP | 31977 | North Jackson Booster Station - GCP4 4934 | Oil & Gas | O&G-Compressor Station | Eddy | 32.8425 | -104.0806 | Synthetic Minor | Equipment | 6 | Load | Loading/Unloading Rack | Active | Truck Loading | Not applicable | Not applicable | Not applicable | [8 empty] | 1050000 | gal/y | Allowable | Volatile Organic Compounds (VOC) | 3.2 | tons/y | Uncontrolled |  |  |  |  | 8760 | 4-04-002-50 |  | 44068.5194 | All | Oil & Gas | All | Loading/Unloading Rack | All | Volatile Organic Compounds (VOC) | All | All
DCP Operating Company LP | 34167 | DCP - Triste Draw Booster | Oil & Gas | O&G-Compressor Station | Lea | 32.1548 | -103.5405 | Minor | Equipment | 5 | LOAD | Loading/Unloading Rack | Active | Tank Loading | [13 empty] | Allowable | Volatile Organic Compounds (VOC) | 0.45 | tons/y | [5 empty] | 8760 | 4-04-002-50 |  | 44068.5194 | All | Oil & Gas | All | Loading/Unloading Rack | All | Volatile Organic Compounds (VOC) | All | All
DCP Operating Company LP | 34167 | DCP - Triste Draw Booster | Oil & Gas | O&G-Compressor Station | Lea | 32.1548 | -103.5405 | Minor | Equipment | 5 | LOAD | Loading/Unloading Rack | Active | Tank Loading | [13 empty] | Allowable | Volatile Organic Compounds (VOC) | 0.45 | tons/y | [5 empty] | 8760 | 4-04-002-50 |  | 44068.5194 | All | Oil & Gas | All | Loading/Unloading Rack | All | Volatile Organic Compounds (VOC) | All | All
DCP Operating Company LP | 38905 | DCP - Ruiz Compressor Station | Oil & Gas | O&G-Compressor Station | Lea | 32.1431 | -103.5855 | Synthetic Minor | Equipment | 19 | LOAD | Loading/Unloading Rack | Active | Condensate Truck Loading | NA | NA | NA | 2015-09-18 12:28 | [9 empty] | Allowable | Volatile Organic Compounds (VOC) | 66.92 | lb/h | Uncontrolled |  |  |  |  | 8760 | 4-04-002-50 |  | 44068.5194 | All | Oil & Gas | All | Loading/Unloading Rack | All | Volatile Organic Compounds (VOC) | All | All
DCP Operating Company LP | 38905 | DCP - Ruiz Compressor Station | Oil & Gas | O&G-Compressor Station | Lea | 32.1431 | -103.5855 | Synthetic Minor | Equipment | 19 | LOAD | Loading/Unloading Rack | Active | Condensate Truck Loading | NA | NA | NA | 2015-09-18 12:28 | [9 empty] | Allowable | Volatile Organic Compounds (VOC) | 0.58 | tons/y | Uncontrolled |  |  |  |  | 8760 | 4-04-002-50 |  | 44068.5194 | All | Oil & Gas | All | Loading/Unloading Rack | All | Volatile Organic Compounds (VOC) | All | All
DCP Operating Company LP | 39001 | DCP - Bonnyman Compressor Station | Oil & Gas | O&G-Compressor Station | Eddy | 32.3173 | -103.7069 | Synthetic Minor | Equipment | 12 | LOAD | Loading/Unloading Rack | Active | Condensate Truck Loading 3,644 bbl/yr | N/A | N/A | N/A | 2015-09-18 12:28 | [5 empty] | 3644 | bbl/y | 3644 | bbl/y | Allowable | Volatile Organic Compounds (VOC) | 66.92 | lb/h | Uncontrolled |  |  |  |  | 8760 | 4-04-002-50 |  | 44068.5194 | All | Oil & Gas | All | Loading/Unloading Rack | All | Volatile Organic Compounds (VOC) | All | All
DCP Operating Company LP | 39001 | DCP - Bonnyman Compressor Station | Oil & Gas | O&G-Compressor Station | Eddy | 32.3173 | -103.7069 | Synthetic Minor | Equipment | 12 | LOAD | Loading/Unloading Rack | Active | Condensate Truck Loading 3,644 bbl/yr | N/A | N/A | N/A | 2015-09-18 12:28 | [5 empty] | 3644 | bbl/y | 3644 | bbl/y | Allowable | Volatile Organic Compounds (VOC) | 0.58 | tons/y | Uncontrolled |  |  |  |  | 8760 | 4-04-002-50 |  | 44068.5194 | All | Oil & Gas | All | Loading/Unloading Rack | All | Volatile Organic Compounds (VOC) | All | All
Delaware G & P, LLC | 38827 | Delaware - Alamo Compressor Station | Oil & Gas | O&G-Compressor Station | Lea | 32.1145 | -103.587 | Synthetic Minor | Equipment | 8 | LOAD | Loading/Unloading Rack | Active | Truck Loading | NA | NA | NA | [6 empty] | 1103800 | gal/y | 9000 | gal/h | Allowable | Volatile Organic Compounds (VOC) | 62.85 | lb/h | Uncontrolled |  |  |  |  | 8760 | 4-04-002-50 |  | 44068.5194 | All | Oil & Gas | All | Loading/Unloading Rack | All | Volatile Organic Compounds (VOC) | All | All
Delaware G & P, LLC | 38827 | Delaware - Alamo Compressor Station | Oil & Gas | O&G-Compressor Station | Lea | 32.1145 | -103.587 | Synthetic Minor | Equipment | 8 | LOAD | Loading/Unloading Rack | Active | Truck Loading | NA | NA | NA | [6 empty] | 1103800 | gal/y | 9000 | gal/h | Allowable | Volatile Organic Compounds (VOC) | 3.35 | tons/y | Uncontrolled |  |  |  |  | 8760 | 4-04-002-50 |  | 44068.5194 | All | Oil & Gas | All | Loading/Unloading Rack | All | Volatile Organic Compounds (VOC) | All | All
Devon Energy Production Company LP | 813 | Outland State Unit No2 | Oil & Gas | O&G-Gas Plant | Lea | 32.4969 | -103.429 | Notice of Intent | Equipment | 6 | 6 | Loading/Unloading Rack | Active | Truck Loading Emissions | TRUCK Loading Emissions |  |  | 2001-05-05 12:28 | 2001-05-05 12:28 | 83 | bbl/d | 83 | bbl/d |  |  | 83 | bbl/d | Allowable | Volatile Organic Compounds (VOC) | 0.13 | tons/y | Uncontrolled |  |  |  |  | 8760 | 4-04-002-50 |  | 44068.5194 | All | Oil & Gas | All | Loading/Unloading Rack | All | Volatile Organic Compounds (VOC) | All | All
Devon Energy Production Company LP | 813 | Outland State Unit No2 | Oil & Gas | O&G-Gas Plant | Lea | 32.4969 | -103.429 | Notice of Intent | Equipment | 6 | 6 | Loading/Unloading Rack | Active | Truck Loading Emissions | TRUCK Loading Emissions |  |  | 2001-05-05 12:28 | 2001-05-05 12:28 | 83 | bbl/d | 83 | bbl/d |  |  | 83 | bbl/d | Allowable | Volatile Organic Compounds (VOC) | 3.31 | lb/h | Uncontrolled |  |  |  |  | 8760 | 4-04-002-50 |  | 44068.5194 | All | Oil & Gas | All | Loading/Unloading Rack | All | Volatile Organic Compounds (VOC) | All | All
Devon Energy Production Company LP | 35603 | Devon - Cotton Draw Unit 7 CTB | Oil & Gas | O&G-Production Facility | Lea | 32.1514 | -103.7153 | Notice of Intent | Equipment | 3 | 7 | Loading/Unloading Rack | Active | Truck Loading - Crude oil | [5 empty] | 3500 | bbl/d | 1277.5 | M bbl/y |  |  |  |  | Allowable | Volatile Organic Compounds (VOC) | 13 | tons/y | [5 empty] | 8760 | 4-04-002-50 | Minor Source | 44068.5194 | All | Oil & Gas | All | Loading/Unloading Rack | All | Volatile Organic Compounds (VOC) | All | All
Devon Energy Production Company LP | 35603 | Devon - Cotton Draw Unit 7 CTB | Oil & Gas | O&G-Production Facility | Lea | 32.1514 | -103.7153 | Notice of Intent | Equipment | 3 | 7 | Loading/Unloading Rack | Active | Truck Loading - Crude oil | [5 empty] | 3500 | bbl/d | 1277.5 | M bbl/y |  |  |  |  | Allowable | Volatile Organic Compounds (VOC) | 21.4 | lb/h | [5 empty] | 8760 | 4-04-002-50 | Minor Source | 44068.5194 | All | Oil & Gas | All | Loading/Unloading Rack | All | Volatile Organic Compounds (VOC) | All | All
EOG Resources Inc | 39090 | EOG - Lobo Blanco 9 Fed CTB | Oil & Gas | O&G-Tank Battery/Bulk Fuel Storage | Lea | 32.0592 | -103.4795 | Synthetic Minor | Equipment | 5 | L-1 | Loading/Unloading Rack | Active | Truck Loading | NA | NA | NA | [10 empty] | Allowable | Volatile Organic Compounds (VOC) | 1 | lb/h | Flare |  |  |  |  | 8760 | 4-04-002-50 |  | 44068.5194 | All | Oil & Gas | All | Loading/Unloading Rack | All | Volatile Organic Compounds (VOC) | All | All
EOG Resources Inc | 39090 | EOG - Lobo Blanco 9 Fed CTB | Oil & Gas | O&G-Tank Battery/Bulk Fuel Storage | Lea | 32.0592 | -103.4795 | Synthetic Minor | Equipment | 5 | L-1 | Loading/Unloading Rack | Active | Truck Loading | NA | NA | NA | [10 empty] | Allowable | Volatile Organic Compounds (VOC) | 6.7 | tons/y | Flare |  |  |  |  | 8760 | 4-04-002-50 |  | 44068.5194 | All | Oil & Gas | All | Loading/Unloading Rack | All | Volatile Organic Compounds (VOC) | All | All
EOG Resources Inc - Artesia Division | 38756 | EOG - Enterprise CTB | Oil & Gas | O&G-Tank Battery/Bulk Fuel Storage | Eddy | 32.8502 | -103.9325 | Minor | Equipment | 1 | L-1 | Loading/Unloading Rack | Active | GCP-6 Truck Loading | [13 empty] | Allowable | Volatile Organic Compounds (VOC) | 2.92 | tons/y | Vapor Recovery System | Flare |  |  |  | 8760 | 4-04-002-50 |  | 44068.5194 | All | Oil & Gas | All | Loading/Unloading Rack | All | Volatile Organic Compounds (VOC) | All | All
EOG Resources Inc - Artesia Division | 38756 | EOG - Enterprise CTB | Oil & Gas | O&G-Tank Battery/Bulk Fuel Storage | Eddy | 32.8502 | -103.9325 | Minor | Equipment | 1 | L-1 | Loading/Unloading Rack | Active | GCP-6 Truck Loading | [13 empty] | Allowable | Volatile Organic Compounds (VOC) | 1.07 | lb/h | Vapor Recovery System | Flare |  |  |  | 8760 | 4-04-002-50 |  | 44068.5194 | All | Oil & Gas | All | Loading/Unloading Rack | All | Volatile Organic Compounds (VOC) | All | All
EOG Resources Inc - Midland Division | 34645 | EOG - Abu Compressor Station | Oil & Gas | O&G-Compressor Station | Lea | 32.19 | -103.5075 | Synthetic Minor | Equipment | 22 | LOAD-2 | Loading/Unloading Rack | Removed | Removed-Produced Water Truck Loading | [9 empty] | 1149750 | gal/y | 1149750 | gal/y | Allowable | Volatile Organic Compounds (VOC) | 0.04 | tons/y | Uncontrolled |  |  |  |  | 0 | 4-04-002-50 |  | 44068.5194 | All | Oil & Gas | All | Loading/Unloading Rack | All | Volatile Organic Compounds (VOC) | All | All
EOG Resources Inc - Midland Division | 35338 | EOG - Neptune 10 CTB | Oil & Gas | O&G-Production Facility | Lea | 32.2307 | -103.5613 | Minor | Equipment | 2 | Load | Loading/Unloading Rack | Active | Truck Loading | [5 empty] | 730 | M bbl/y | 730 | M bbl/y |  |  |  |  | Allowable | Volatile Organic Compounds (VOC) | 41.7 | tons/y | Uncontrolled |  |  |  |  | 8760 | 4-04-002-50 | Minor Source | 44068.5194 | All | Oil & Gas | All | Loading/Unloading Rack | All | Volatile Organic Compounds (VOC) | All | All
EOG Resources Inc - Midland Division | 35483 | EOG - Dragon 36 State Nos 501H, 502H, 701H, 706H | Oil & Gas | O&G-Tank Battery/Bulk Fuel Storage | Lea | 32.1797 | -103.5241 | Synthetic Minor | Equipment | 20 | LOAD | Loading/Unloading Rack | Active | Truck Loading | NA | NA | NA | [10 empty] | Allowable | Volatile Organic Compounds (VOC) | 3.45 | tons/y | Flare |  |  |  |  | 8760 | 4-04-002-50 |  | 44068.5194 | All | Oil & Gas | All | Loading/Unloading Rack | All | Volatile Organic Compounds (VOC) | All | All
EOG Resources Inc - Midland Division | 35483 | EOG - Dragon 36 State Nos 501H, 502H, 701H, 706H | Oil & Gas | O&G-Tank Battery/Bulk Fuel Storage | Lea | 32.1797 | -103.5241 | Synthetic Minor | Equipment | 20 | LOAD | Loading/Unloading Rack | Active | Truck Loading | NA | NA | NA | [10 empty] | Allowable | Volatile Organic Compounds (VOC) | 1.1 | lb/h | Flare |  |  |  |  | 8760 | 4-04-002-50 |  | 44068.5194 | All | Oil & Gas | All | Loading/Unloading Rack | All | Volatile Organic Compounds (VOC) | All | All
EOG Resources Inc - Midland Division | 37362 | EOG - Della 29 Fed Com No602H and No701H | Oil & Gas | O&G-Production Facility | Lea | 32.5374 | -103.5775 | Minor | Equipment | 5 | LOAD | Loading/Unloading Rack | Active | Truck Loading | N/A | N/A | N/A | [10 empty] | Allowable | Volatile Organic Compounds (VOC) | 1.82 | tons/y | Flare |  |  |  |  | 8760 | 4-04-002-50 |  | 44068.5194 | All | Oil & Gas | All | Loading/Unloading Rack | All | Volatile Organic Compounds (VOC) | All | All
EOG Resources Inc - Midland Division | 37362 | EOG - Della 29 Fed Com No602H and No701H | Oil & Gas | O&G-Production Facility | Lea | 32.5374 | -103.5775 | Minor | Equipment | 5 | LOAD | Loading/Unloading Rack | Active | Truck Loading | N/A | N/A | N/A | [10 empty] | Allowable | Volatile Organic Compounds (VOC) | 1.093 | lb/h | Flare |  |  |  |  | 8760 | 4-04-002-50 |  | 44068.5194 | All | Oil & Gas | All | Loading/Unloading Rack | All | Volatile Organic Compounds (VOC) | All | All
EOG Resources Inc - Midland Division | 37713 | EOG - Medusa Gas Lift | Oil & Gas | O&G-Production Facility | Lea | 32.0183 | -103.567 | Synthetic Minor | Equipment | 12 | Load | Loading/Unloading Rack | Active | Condensate Truck Loading | [5 empty] | 20076 | bbl/y |  |  | 20076 | bbl/y |  |  | Allowable | Volatile Organic Compounds (VOC) | 2.2 | tons/y | Flare |  |  |  |  | 8760 | 4-04-002-50 |  | 44068.5194 | All | Oil & Gas | All | Loading/Unloading Rack | All | Volatile Organic Compounds (VOC) | All | All
EOG Resources Inc - Midland Division | 38110 | EOG - Area 4 Central Tank Battery | Oil & Gas | O&G-Tank Battery/Bulk Fuel Storage | Lea | 32.2443 | -103.572 | Synthetic Minor | Equipment | 1 | LOAD | Loading/Unloading Rack | Active | truck loading (oil and water combined) | [5 empty] | 1679 | M bbl/y | 1679 | M bbl/y |  |  |  |  | Allowable | Volatile Organic Compounds (VOC) | 1 | lb/h | Flare |  |  |  |  | 8760 | 4-04-002-50 | Minor Source | 44068.5194 | All | Oil & Gas | All | Loading/Unloading Rack | All | Volatile Organic Compounds (VOC) | All | All
EOG Resources Inc - Midland Division | 38110 | EOG - Area 4 Central Tank Battery | Oil & Gas | O&G-Tank Battery/Bulk Fuel Storage | Lea | 32.2443 | -103.572 | Synthetic Minor | Equipment | 1 | LOAD | Loading/Unloading Rack | Active | truck loading (oil and water combined) | [5 empty] | 1679 | M bbl/y | 1679 | M bbl/y |  |  |  |  | Allowable | Volatile Organic Compounds (VOC) | 1.7 | tons/y | Flare |  |  |  |  | 8760 | 4-04-002-50 | Minor Source | 44068.5194 | All | Oil & Gas | All | Loading/Unloading Rack | All | Volatile Organic Compounds (VOC) | All | All
EOG Resources Inc - Midland Division | 38358 | EOG - Convoy Central CTB | Oil & Gas | O&G-Tank Battery/Bulk Fuel Storage | Lea | 32.1921 | -103.5762 | Minor | Equipment | 1 | L-1 | Loading/Unloading Rack | Active | GCP-6 Truck Loading | [13 empty] | Allowable | Volatile Organic Compounds (VOC) | 1.04 | lb/h | Vapor Recovery System | Flare |  |  |  | 8760 | 4-04-002-50 | Minor Source | 44068.5194 | All | Oil & Gas | All | Loading/Unloading Rack | All | Volatile Organic Compounds (VOC) | All | All
EOG Resources Inc - Midland Division | 38358 | EOG - Convoy Central CTB | Oil & Gas | O&G-Tank Battery/Bulk Fuel Storage | Lea | 32.1921 | -103.5762 | Minor | Equipment | 1 | L-1 | Loading/Unloading Rack | Active | GCP-6 Truck Loading | [13 empty] | Allowable | Volatile Organic Compounds (VOC) | 3.5 | tons/y | Vapor Recovery System | Flare |  |  |  | 8760 | 4-04-002-50 | Minor Source | 44068.5194 | All | Oil & Gas | All | Loading/Unloading Rack | All | Volatile Organic Compounds (VOC) | All | All
EOG Resources Inc - Midland Division | 38362 | EOG - Python 36 CTB | Oil & Gas | O&G-Tank Battery/Bulk Fuel Storage | Lea | 32.1734 | -103.6272 | Minor | Equipment | 3 | L-1 | Loading/Unloading Rack | Active | GCP-6 - truck loading | [5 empty] | 403690 | bbl/y | 403690 | bbl/y |  |  |  |  | Allowable | Volatile Organic Compounds (VOC) | 1.2 | tons/y | Vapor Recovery Unit | Flare |  |  |  | 8760 | 4-04-002-50 | Minor Source | 44068.5194 | All | Oil & Gas | All | Loading/Unloading Rack | All | Volatile Organic Compounds (VOC) | All | All
EOG Resources Inc - Midland Division | 38362 | EOG - Python 36 CTB | Oil & Gas | O&G-Tank Battery/Bulk Fuel Storage | Lea | 32.1734 | -103.6272 | Minor | Equipment | 3 | L-1 | Loading/Unloading Rack | Active | GCP-6 - truck loading | [5 empty] | 403690 | bbl/y | 403690 | bbl/y |  |  |  |  | Allowable | Volatile Organic Compounds (VOC) | 1.1 | lb/h | Vapor Lock Balance Recovery System | Flare |  |  |  | 8760 | 4-04-002-50 | Minor Source | 44068.5194 | All | Oil & Gas | All | Loading/Unloading Rack | All | Volatile Organic Compounds (VOC) | All | All
EOG Resources Inc - Midland Division | 38363 | EOG - Ruby Newbie CTB | Oil & Gas | Oil & Gas | Lea | 32.067 | -103.4435 | Minor | Equipment | 3 | L-1 | Loading/Unloading Rack | Active | GCP-6 - truck loading | [5 empty] | 1.54 | MM bbl/y | 1.54 | MM bbl/y |  |  |  |  | Allowable | Volatile Organic Compounds (VOC) | 4.6 | tons/y | Vapor Recovery Unit | Flare |  |  |  | 8760 | 4-04-002-50 | Minor Source | 44068.5194 | All | Oil & Gas | All | Loading/Unloading Rack | All | Volatile Organic Compounds (VOC) | All | All
EOG Resources Inc - Midland Division | 38363 | EOG - Ruby Newbie CTB | Oil & Gas | Oil & Gas | Lea | 32.067 | -103.4435 | Minor | Equipment | 3 | L-1 | Loading/Unloading Rack | Active | GCP-6 - truck loading | [5 empty] | 1.54 | MM bbl/y | 1.54 | MM bbl/y |  |  |  |  | Allowable | Volatile Organic Compounds (VOC) | 1.1 | lb/h | Vapor Lock Balance Recovery System | Flare |  |  |  | 8760 | 4-04-002-50 | Minor Source | 44068.5194 | All | Oil & Gas | All | Loading/Unloading Rack | All | Volatile Organic Compounds (VOC) | All | All
EOG Resources Inc - Midland Division | 38379 | EOG - Grendel 2 State CTB | Oil & Gas | O&G-Production Facility | Lea | 32.2487 | -103.3445 | Minor | Equipment | 1 | L-1 | Loading/Unloading Rack | Active | GCP-6 Truck Loading | [13 empty] | Allowable | Volatile Organic Compounds (VOC) | 1.05 | lb/h | Vapor Recovery Unit | Flare |  |  |  | 8760 | 4-04-002-50 |  | 44068.5194 | All | Oil & Gas | All | Loading/Unloading Rack | All | Volatile Organic Compounds (VOC) | All | All
EOG Resources Inc - Midland Division | 38379 | EOG - Grendel 2 State CTB | Oil & Gas | O&G-Production Facility | Lea | 32.2487 | -103.3445 | Minor | Equipment | 1 | L-1 | Loading/Unloading Rack | Active | GCP-6 Truck Loading | [13 empty] | Allowable | Volatile Organic Compounds (VOC) | 0.42 | tons/y | Vapor Recovery System | Flare |  |  |  | 8760 | 4-04-002-50 |  | 44068.5194 | All | Oil & Gas | All | Loading/Unloading Rack | All | Volatile Organic Compounds (VOC) | All | All
EOG Resources Inc - Midland Division | 38450 | EOG - Caballo 23 Fed Com CTB | Oil & Gas | O&G-Production Facility | Lea | 32.1112 | -103.5479 | Minor | Equipment | 3 | L-1 | Loading/Unloading Rack | Active | GCP-6 - Truck Loading | [5 empty] | 83740 | bbl/y | 83740 | bbl/y |  |  |  |  | Allowable | Volatile Organic Compounds (VOC) | 4.62 | tons/y | Vapor Recovery System | Flare |  |  |  | 8760 | 4-04-002-50 | Minor Source | 44068.5194 | All | Oil & Gas | All | Loading/Unloading Rack | All | Volatile Organic Compounds (VOC) | All | All
EOG Resources Inc - Midland Division | 38450 | EOG - Caballo 23 Fed Com CTB | Oil & Gas | O&G-Production Facility | Lea | 32.1112 | -103.5479 | Minor | Equipment | 3 | L-1 | Loading/Unloading Rack | Active | GCP-6 - Truck Loading | [5 empty] | 83740 | bbl/y | 83740 | bbl/y |  |  |  |  | Allowable | Volatile Organic Compounds (VOC) | 1.04 | lb/h | Vapor Lock Balance Recovery System | Flare |  |  |  | 8760 | 4-04-002-50 | Minor Source | 44068.5194 | All | Oil & Gas | All | Loading/Unloading Rack | All | Volatile Organic Compounds (VOC) | All | All
EOG Resources Inc - Midland Division | 38457 | EOG - Hunter 21 State CTB | Oil & Gas | O&G-Production Facility | Lea | 32.2918 | -103.3792 | Minor | Equipment | 1 | L-1 | Loading/Unloading Rack | Active | GCP-6 Truck Loading | [13 empty] | Allowable | Volatile Organic Compounds (VOC) | 1.07 | lb/h | Vapor Recovery System | Flare |  |  |  | 8760 | 4-04-002-50 |  | 44068.5194 | All | Oil & Gas | All | Loading/Unloading Rack | All | Volatile Organic Compounds (VOC) | All | All
EOG Resources Inc - Midland Division | 38457 | EOG - Hunter 21 State CTB | Oil & Gas | O&G-Production Facility | Lea | 32.2918 | -103.3792 | Minor | Equipment | 1 | L-1 | Loading/Unloading Rack | Active | GCP-6 Truck Loading | [13 empty] | Allowable | Volatile Organic Compounds (VOC) | 2.92 | tons/y | Vapor Recovery System | Flare |  |  |  | 8760 | 4-04-002-50 |  | 44068.5194 | All | Oil & Gas | All | Loading/Unloading Rack | All | Volatile Organic Compounds (VOC) | All | All
EOG Resources Inc - Midland Division | 38493 | EOG - Bandit 29 State Central Tank Battery | Oil & Gas | O&G-Tank Battery/Bulk Fuel Storage | Lea | 32.1911 | -103.5955 | Minor | Equipment | 4 | L-1 | Loading/Unloading Rack | Active | GCP-6 Truck Loading | [5 empty] | 56529 | bbl/y | 56529 | bbl/y |  |  |  |  | Allowable | Volatile Organic Compounds (VOC) | 1.3 | tons/y | Vapor Recovery Unit |  |  |  |  | 8760 | 4-04-002-50 | Minor Source | 44068.5194 | All | Oil & Gas | All | Loading/Unloading Rack | All | Volatile Organic Compounds (VOC) | All | All
EOG Resources Inc - Midland Division | 38493 | EOG - Bandit 29 State Central Tank Battery | Oil & Gas | O&G-Tank Battery/Bulk Fuel Storage | Lea | 32.1911 | -103.5955 | Minor | Equipment | 4 | L-1 | Loading/Unloading Rack | Active | GCP-6 Truck Loading | [5 empty] | 56529 | bbl/y | 56529 | bbl/y |  |  |  |  | Allowable | Volatile Organic Compounds (VOC) | 1.03 | lb/y | Vapor Lock Balance Recovery System |  |  |  |  | 8760 | 4-04-002-50 | Minor Source | 44068.5194 | All | Oil & Gas | All | Loading/Unloading Rack | All | Volatile Organic Compounds (VOC) | All | All
EOG Resources Inc - Midland Division | 38499 | EOG - Stella Blue Fed CTB | Oil & Gas | O&G-Tank Battery/Bulk Fuel Storage | Eddy | 32.0075 | -103.8255 | Synthetic Minor | Equipment | 1 | L-1 | Loading/Unloading Rack | Active | Truck Loading | NA | NA | NA | [10 empty] | Allowable | Volatile Organic Compounds (VOC) | 3.86 | tons/y | Flare |  |  |  |  | 8760 | 4-04-002-50 |  | 44068.5194 | All | Oil & Gas | All | Loading/Unloading Rack | All | Volatile Organic Compounds (VOC) | All | All
EOG Resources Inc - Midland Division | 38499 | EOG - Stella Blue Fed CTB | Oil & Gas | O&G-Tank Battery/Bulk Fuel Storage | Eddy | 32.0075 | -103.8255 | Synthetic Minor | Equipment | 1 | L-1 | Loading/Unloading Rack | Active | Truck Loading | NA | NA | NA | [10 empty] | Allowable | Volatile Organic Compounds (VOC) | 1.07 | lb/h | Flare |  |  |  |  | 8760 | 4-04-002-50 |  | 44068.5194 | All | Oil & Gas | All | Loading/Unloading Rack | All | Volatile Organic Compounds (VOC) | All | All
EOG Resources Inc - Midland Division | 38567 | EOG - Diamond 31 Fed Com CTB | Oil & Gas | O&G-Tank Battery/Bulk Fuel Storage | Lea | 32.17 | -103.5167 | Minor | Equipment | 1 | L-1 | Loading/Unloading Rack | Active | GCP-6 Truck Loading | [13 empty] | Allowable | Volatile Organic Compounds (VOC) | 2.92 | tons/y | Vapor Recovery System | Flare |  |  |  | 8760 | 4-04-002-50 |  | 44068.5194 | All | Oil & Gas | All | Loading/Unloading Rack | All | Volatile Organic Compounds (VOC) | All | All
EOG Resources Inc - Midland Division | 38567 | EOG - Diamond 31 Fed Com CTB | Oil & Gas | O&G-Tank Battery/Bulk Fuel Storage | Lea | 32.17 | -103.5167 | Minor | Equipment | 1 | L-1 | Loading/Unloading Rack | Active | GCP-6 Truck Loading | [13 empty] | Allowable | Volatile Organic Compounds (VOC) | 1.07 | lb/h | Vapor Recovery System | Flare |  |  |  | 8760 | 4-04-002-50 |  | 44068.5194 | All | Oil & Gas | All | Loading/Unloading Rack | All | Volatile Organic Compounds (VOC) | All | All
EOG Resources Inc - Midland Division | 38751 | EOG - Speedy 16 State Com CTB | Oil & Gas | O&G-Tank Battery/Bulk Fuel Storage | Lea | 32.3963 | -103.5733 | Synthetic Minor | Equipment | 4 | L-1 | Loading/Unloading Rack | Active | truck loading | [13 empty] | Allowable | Volatile Organic Compounds (VOC) | 2.19 | tons/y | Flare |  |  |  |  | 8760 | 4-04-002-50 |  | 44068.5194 | All | Oil & Gas | All | Loading/Unloading Rack | All | Volatile Organic Compounds (VOC) | All | All
EOG Resources Inc - Midland Division | 38751 | EOG - Speedy 16 State Com CTB | Oil & Gas | O&G-Tank Battery/Bulk Fuel Storage | Lea | 32.3963 | -103.5733 | Synthetic Minor | Equipment | 4 | L-1 | Loading/Unloading Rack | Active | truck loading | [13 empty] | Allowable | Volatile Organic Compounds (VOC) | 1.07 | lb/h | Flare |  |  |  |  | 8760 | 4-04-002-50 |  | 44068.5194 | All | Oil & Gas | All | Loading/Unloading Rack | All | Volatile Organic Compounds (VOC) | All | All
ETC Texas Pipeline LTD | 26440 | ETC - Red Hills Compressor Station | Oil & Gas | O&G-Compressor Station | Lea | 32.0655 | -103.5318 | Synthetic Minor | Equipment | 5 | LOAD | Loading/Unloading Rack | Active | Truck Loading | N/A | N/A | N/A | [6 empty] | 8400 | gal/h | 8400 | gal/h | Allowable | Volatile Organic Compounds (VOC) | 0.016 | tons/y | Uncontrolled |  |  |  |  | 8760 | 4-04-002-50 | Synthetic Minor Source | 44068.5194 | All | Oil & Gas | All | Loading/Unloading Rack | All | Volatile Organic Compounds (VOC) | All | All
ETC Texas Pipeline LTD | 26440 | ETC - Red Hills Compressor Station | Oil & Gas | O&G-Compressor Station | Lea | 32.0655 | -103.5318 | Synthetic Minor | Equipment | 5 | LOAD | Loading/Unloading Rack | Active | Truck Loading | N/A | N/A | N/A | [6 empty] | 8400 | gal/h | 8400 | gal/h | Allowable | Volatile Organic Compounds (VOC) | 0.57 | lb/h | Uncontrolled |  |  |  |  | 8760 | 4-04-002-50 | Synthetic Minor Source | 44068.5194 | All | Oil & Gas | All | Loading/Unloading Rack | All | Volatile Organic Compounds (VOC) | All | All
ETC Texas Pipeline LTD | 30070 | ETC - Avalon Compressor Station | Oil & Gas | O&G-Compressor Station | Eddy | 32.0194 | -104.1372 | Synthetic Minor | Equipment | 6 | LD1 | Loading/Unloading Rack | Active | Truck Loading | Not applicable | Not applicable | Not applicable | [6 empty] | 4200 | gal/h | 375000 | gal/y | Allowable | Volatile Organic Compounds (VOC) | 10.3 | lb/h | Uncontrolled |  |  |  |  | 8760 | 4-04-002-50 |  | 44068.5194 | All | Oil & Gas | All | Loading/Unloading Rack | All | Volatile Organic Compounds (VOC) | All | All
ETC Texas Pipeline LTD | 30070 | ETC - Avalon Compressor Station | Oil & Gas | O&G-Compressor Station | Eddy | 32.0194 | -104.1372 | Synthetic Minor | Equipment | 6 | LD1 | Loading/Unloading Rack | Active | Truck Loading | Not applicable | Not applicable | Not applicable | [6 empty] | 4200 | gal/h | 375000 | gal/y | Allowable | Volatile Organic Compounds (VOC) | 0.46 | tons/y | Uncontrolled |  |  |  |  | 8760 | 4-04-002-50 |  | 44068.5194 | All | Oil & Gas | All | Loading/Unloading Rack | All | Volatile Organic Compounds (VOC) | All | All
ETC Texas Pipeline LTD | 30070 | ETC - Avalon Compressor Station | Oil & Gas | O&G-Compressor Station | Eddy | 32.0194 | -104.1372 | Synthetic Minor | Equipment | 7 | LD2 | Loading/Unloading Rack | Active | Truck Loading | Not applicable | Not applicable | Not applicable | [6 empty] | 4200 | gal/h | 375000 | gal/y | Allowable | Volatile Organic Compounds (VOC) | 0.46 | tons/y | Uncontrolled |  |  |  |  | 8760 | 4-04-002-50 |  | 44068.5194 | All | Oil & Gas | All | Loading/Unloading Rack | All | Volatile Organic Compounds (VOC) | All | All
ETC Texas Pipeline LTD | 30070 | ETC - Avalon Compressor Station | Oil & Gas | O&G-Compressor Station | Eddy | 32.0194 | -104.1372 | Synthetic Minor | Equipment | 7 | LD2 | Loading/Unloading Rack | Active | Truck Loading | Not applicable | Not applicable | Not applicable | [6 empty] | 4200 | gal/h | 375000 | gal/y | Allowable | Volatile Organic Compounds (VOC) | 10.3 | lb/h | Uncontrolled |  |  |  |  | 8760 | 4-04-002-50 |  | 44068.5194 | All | Oil & Gas | All | Loading/Unloading Rack | All | Volatile Organic Compounds (VOC) | All | All
EnLink Delaware Crude Pipeline LLC | 37834 | EnLink - Coyote Station | Oil & Gas | O&G-Tank Battery/Bulk Fuel Storage | Lea | 32.2089 | -103.5649 | Synthetic Minor | Equipment | 1 | LL-01 | Loading/Unloading Rack | Active | crude oil truck loading | NA | NA | NA |  | 2016-01-01 12:28 | [8 empty] | Allowable | Volatile Organic Compounds (VOC) | 80.66 | tons/y | Flare |  |  |  |  | 8760 | 4-04-002-50 |  | 44068.5194 | All | Oil & Gas | All | Loading/Unloading Rack | All | Volatile Organic Compounds (VOC) | All | All
EnLink Delaware Crude Pipeline LLC | 37834 | EnLink - Coyote Station | Oil & Gas | O&G-Tank Battery/Bulk Fuel Storage | Lea | 32.2089 | -103.5649 | Synthetic Minor | Equipment | 1 | LL-01 | Loading/Unloading Rack | Active | crude oil truck loading | NA | NA | NA |  | 2016-01-01 12:28 | [8 empty] | Allowable | Volatile Organic Compounds (VOC) | 29.15 | lb/h | Flare |  |  |  |  | 8760 | 4-04-002-50 |  | 44068.5194 | All | Oil & Gas | All | Loading/Unloading Rack | All | Volatile Organic Compounds (VOC) | All | All
EnLink Delaware Crude Pipeline LLC | 38815 | EnLink - Falcon CDP Terminal | Oil & Gas | O&G-Tank Battery/Bulk Fuel Storage | Eddy | 32.2562 | -104.2774 | Synthetic Minor | Equipment | 2 | LOAD-1 | Loading/Unloading Rack | Active | Truck Loading | NA | NA | NA | [10 empty] | Allowable | Volatile Organic Compounds (VOC) | 116.94 | lb/h | Uncontrolled |  |  |  |  | 8760 | 4-04-002-50 |  | 44068.5194 | All | Oil & Gas | All | Loading/Unloading Rack | All | Volatile Organic Compounds (VOC) | All | All
EnLink Delaware Crude Pipeline LLC | 38815 | EnLink - Falcon CDP Terminal | Oil & Gas | O&G-Tank Battery/Bulk Fuel Storage | Eddy | 32.2562 | -104.2774 | Synthetic Minor | Equipment | 2 | LOAD-1 | Loading/Unloading Rack | Active | Truck Loading | NA | NA | NA | [10 empty] | Allowable | Volatile Organic Compounds (VOC) | 68.92 | tons/y | Uncontrolled |  |  |  |  | 8760 | 4-04-002-50 |  | 44068.5194 | All | Oil & Gas | All | Loading/Unloading Rack | All | Volatile Organic Compounds (VOC) | All | All
Enduring Resources LLC | 32988 | Enduring Resources - NE Chaco Com No 178/179/239 | Oil & Gas | O&G-Production Facility | Rio Arriba | 36.2511 | -107.5172 | Notice of Intent | Equipment | 25 | EU-31 | Loading/Unloading Rack | Active | Oil Truck Loading | [9 empty] | 675 | bbl/d | 675 | bbl/d | Potential | Volatile Organic Compounds (VOC) | 7.2 | tons/y | [5 empty] | 8760 | 4-04-002-50 |  | 44068.5194 | All | Oil & Gas | All | Loading/Unloading Rack | All | Volatile Organic Compounds (VOC) | All | All
Enduring Resources LLC | 38649 | Enduring - S Escavada UT No352 | Oil & Gas | O&G-Production Facility | Sandoval | 36.1125 | -107.5455 | Minor | Equipment | 9 | OILLOAD-1 | Loading/Unloading Rack | Active | Oil Truck Loading | N/A | N/A | N/A |  |  | 1.01 | MM bbl/y | 1.01 | MM bbl/y | 1.01 | MM bbl/y | 1.01 | MM bbl/y | Allowable | Volatile Organic Compounds (VOC) | 15 | lb/h | Uncontrolled |  |  |  |  | 8760 | 4-04-002-50 | Minor Source | 44068.5194 | All | Oil & Gas | All | Loading/Unloading Rack | All | Volatile Organic Compounds (VOC) | All | All
Enduring Resources LLC | 38649 | Enduring - S Escavada UT No352 | Oil & Gas | O&G-Production Facility | Sandoval | 36.1125 | -107.5455 | Minor | Equipment | 9 | OILLOAD-1 | Loading/Unloading Rack | Active | Oil Truck Loading | N/A | N/A | N/A |  |  | 1.01 | MM bbl/y | 1.01 | MM bbl/y | 1.01 | MM bbl/y | 1.01 | MM bbl/y | Allowable | Volatile Organic Compounds (VOC) | 1.8 | tons/y | Uncontrolled |  |  |  |  | 8760 | 4-04-002-50 | Minor Source | 44068.5194 | All | Oil & Gas | All | Loading/Unloading Rack | All | Volatile Organic Compounds (VOC) | All | All
Enduring Resources LLC | 38649 | Enduring - S Escavada UT No352 | Oil & Gas | O&G-Production Facility | Sandoval | 36.1125 | -107.5455 | Minor | Equipment | 28 | PWLOAD-1 | Loading/Unloading Rack | Active | Produced Water Truck Loading | N/A | N/A | N/A |  |  | 1.18 | MM bbl/y | 1.18 | MM bbl/y | 1.18 | MM bbl/y | 1.18 | MM bbl/y | Allowable | Volatile Organic Compounds (VOC) | 0.02 | tons/y | Uncontrolled |  |  |  |  | 8760 | 4-04-002-50 | Minor Source | 44068.5194 | All | Oil & Gas | All | Loading/Unloading Rack | All | Volatile Organic Compounds (VOC) | All | All
Enduring Resources LLC | 38649 | Enduring - S Escavada UT No352 | Oil & Gas | O&G-Production Facility | Sandoval | 36.1125 | -107.5455 | Minor | Equipment | 28 | PWLOAD-1 | Loading/Unloading Rack | Active | Produced Water Truck Loading | N/A | N/A | N/A |  |  | 1.18 | MM bbl/y | 1.18 | MM bbl/y | 1.18 | MM bbl/y | 1.18 | MM bbl/y | Allowable | Volatile Organic Compounds (VOC) | 0.15 | lb/h | Uncontrolled |  |  |  |  | 8760 | 4-04-002-50 | Minor Source | 44068.5194 | All | Oil & Gas | All | Loading/Unloading Rack | All | Volatile Organic Compounds (VOC) | All | All
Enterprise Field Services, LLC | 1307 | Sandstone Compressor GCP1-1613 | Oil & Gas | O&G-Compressor Station | San Juan | 36.8534 | -107.6999 | Synthetic Minor | Equipment | 9 | LOAD | Loading/Unloading Rack | Active | Truck Loading | [9 empty] | 67200 | gal/y | 67200 | gal/y | Allowable | Volatile Organic Compounds (VOC) | 1 | lb/h | Uncontrolled |  |  |  |  | 8760 | 4-04-002-50 |  | 44068.5194 | All | Oil & Gas | All | Loading/Unloading Rack | All | Volatile Organic Compounds (VOC) | All | All
Enterprise Field Services, LLC | 20139 | Enterprise - Wright Compressor Station GCP1 3026 | Oil & Gas | Oil & Gas | San Juan | 36.7225 | -107.849 | Minor | Equipment | 7 | LOAD | Loading/Unloading Rack | Active | Truck Loading | [5 empty] | 8820 | gal/h | 8820 | gal/h | 564480 | gal/y | 564480 | gal/y | Allowable | Volatile Organic Compounds (VOC) | 60.4 | lb/h | Uncontrolled |  |  |  |  | 8760 | 4-04-002-50 |  | 44068.5194 | All | Oil & Gas | All | Loading/Unloading Rack | All | Volatile Organic Compounds (VOC) | All | All
Enterprise Field Services, LLC | 20139 | Enterprise - Wright Compressor Station GCP1 3026 | Oil & Gas | Oil & Gas | San Juan | 36.7225 | -107.849 | Minor | Equipment | 7 | LOAD | Loading/Unloading Rack | Active | Truck Loading | [5 empty] | 8820 | gal/h | 8820 | gal/h | 564480 | gal/y | 564480 | gal/y | Allowable | Volatile Organic Compounds (VOC) | 1.5 | tons/y | Uncontrolled |  |  |  |  | 8760 | 4-04-002-50 |  | 44068.5194 | All | Oil & Gas | All | Loading/Unloading Rack | All | Volatile Organic Compounds (VOC) | All | All
Enterprise Field Services, LLC | 33602 | Enterprise - XTO Nash Compressor Station | Oil & Gas | O&G-Compressor Station | Eddy | 32.3069 | -103.9271 | Minor | Equipment | 7 | LOAD | Loading/Unloading Rack | Active | Truck Loading 5,000 gal/yr | NA | NA | NA | [6 empty] | 5000 | gal/y | 5000 | gal/y | Allowable | Volatile Organic Compounds (VOC) | 62.32 | lb/h | Uncontrolled |  |  |  |  | 8760 | 4-04-002-50 |  | 44068.5194 | All | Oil & Gas | All | Loading/Unloading Rack | All | Volatile Organic Compounds (VOC) | All | All
Enterprise Field Services, LLC | 33602 | Enterprise - XTO Nash Compressor Station | Oil & Gas | O&G-Compressor Station | Eddy | 32.3069 | -103.9271 | Minor | Equipment | 7 | LOAD | Loading/Unloading Rack | Active | Truck Loading 5,000 gal/yr | NA | NA | NA | [6 empty] | 5000 | gal/y | 5000 | gal/y | Allowable | Volatile Organic Compounds (VOC) | 0.04 | tons/y | Uncontrolled |  |  |  |  | 8760 | 4-04-002-50 |  | 44068.5194 | All | Oil & Gas | All | Loading/Unloading Rack | All | Volatile Organic Compounds (VOC) | All | All
Enterprise Field Services, LLC | 36430 | Enterprise - Devon Cotton Draw Compressor Station | Oil & Gas | O&G-Compressor Station | Eddy | 32.1566 | -103.737 | Synthetic Minor | Equipment | 8 | Load | Loading/Unloading Rack | Active | Truck Loading | NA | NA | NA | [10 empty] | Allowable | Volatile Organic Compounds (VOC) | 0.94 | tons/y | Uncontrolled |  |  |  |  | 8760 | 4-04-002-50 |  | 44068.5194 | All | Oil & Gas | All | Loading/Unloading Rack | All | Volatile Organic Compounds (VOC) | All | All
Enterprise Field Services, LLC | 36430 | Enterprise - Devon Cotton Draw Compressor Station | Oil & Gas | O&G-Compressor Station | Eddy | 32.1566 | -103.737 | Synthetic Minor | Equipment | 8 | Load | Loading/Unloading Rack | Active | Truck Loading | NA | NA | NA | [10 empty] | Allowable | Volatile Organic Compounds (VOC) | 91.87 | lb/h | Uncontrolled |  |  |  |  | 8760 | 4-04-002-50 |  | 44068.5194 | All | Oil & Gas | All | Loading/Unloading Rack | All | Volatile Organic Compounds (VOC) | All | All
Frontier Field Services LLC | 31692 | Durango Midstream - Lobo Compressor Station | Oil & Gas | O&G-Compressor Station | Eddy | 32.8372 | -103.9147 | Major-Title V | Equipment | 6 | 14 | Loading/Unloading Rack | Active | Truck Loading | Not applicable | Not applicable | Not applicable |  | 2013-01-01 12:28 | 3.4 | MM gal/y | 3.4 | MM gal/y | 6.7 | M gal/h | 3449250 | gal/y | Actual | Volatile Organic Compounds (VOC) | 3.003 | tons/y | [5 empty] | 8760 | 4-04-002-50 |  | 44068.5194 | All | Oil & Gas | All | Loading/Unloading Rack | All | Volatile Organic Compounds (VOC) | All | All
Frontier Field Services LLC | 31692 | Durango Midstream - Lobo Compressor Station | Oil & Gas | O&G-Compressor Station | Eddy | 32.8372 | -103.9147 | Major-Title V | Equipment | 6 | 14 | Loading/Unloading Rack | Active | Truck Loading | Not applicable | Not applicable | Not applicable |  | 2013-01-01 12:28 | 3.4 | MM gal/y | 3.4 | MM gal/y | 6.7 | M gal/h | 3449250 | gal/y | Allowable | Volatile Organic Compounds (VOC) | 36.3 | lb/h | Uncontrolled |  |  |  |  | 8760 | 4-04-002-50 |  | 44068.5194 | All | Oil & Gas | All | Loading/Unloading Rack | All | Volatile Organic Compounds (VOC) | All | All
Frontier Field Services LLC | 31692 | Durango Midstream - Lobo Compressor Station | Oil & Gas | O&G-Compressor Station | Eddy | 32.8372 | -103.9147 | Major-Title V | Equipment | 6 | 14 | Loading/Unloading Rack | Active | Truck Loading | Not applicable | Not applicable | Not applicable |  | 2013-01-01 12:28 | 3.4 | MM gal/y | 3.4 | MM gal/y | 6.7 | M gal/h | 3449250 | gal/y | Allowable | Volatile Organic Compounds (VOC) | 14.6 | tons/y | Uncontrolled |  |  |  |  | 8760 | 4-04-002-50 |  | 44068.5194 | All | Oil & Gas | All | Loading/Unloading Rack | All | Volatile Organic Compounds (VOC) | All | All
Frontier Field Services LLC | 31815 | Frontier - Coyote Compressor Station | Oil & Gas | O&G-Compressor Station | Eddy | 32.7894 | -104.1594 | Minor | Equipment | 5 | TL-1 | Loading/Unloading Rack | Active | Truck Loading | NA | NA | NA | [10 empty] | Allowable | Volatile Organic Compounds (VOC) | 0.23 | lb/h | Uncontrolled |  |  |  |  | 8760 | 4-04-002-50 |  | 44068.5194 | All | Oil & Gas | All | Loading/Unloading Rack | All | Volatile Organic Compounds (VOC) | All | All
Frontier Field Services LLC | 31815 | Frontier - Coyote Compressor Station | Oil & Gas | O&G-Compressor Station | Eddy | 32.7894 | -104.1594 | Minor | Equipment | 5 | TL-1 | Loading/Unloading Rack | Active | Truck Loading | NA | NA | NA | [10 empty] | Allowable | Volatile Organic Compounds (VOC) | 1.02 | tons/y | Uncontrolled |  |  |  |  | 8760 | 4-04-002-50 |  | 44068.5194 | All | Oil & Gas | All | Loading/Unloading Rack | All | Volatile Organic Compounds (VOC) | All | All
Frontier Field Services LLC | 31815 | Frontier - Coyote Compressor Station | Oil & Gas | O&G-Compressor Station | Eddy | 32.7894 | -104.1594 | Minor | Equipment | 5 | TL-1 | Loading/Unloading Rack | Active | Truck Loading | NA | NA | NA | [10 empty] | Actual | Volatile Organic Compounds (VOC) | 1.618 | tons/y | [5 empty] | 8760 | 4-04-002-50 |  | 44068.5194 | All | Oil & Gas | All | Loading/Unloading Rack | All | Volatile Organic Compounds (VOC) | All | All
Frontier Field Services LLC | 39287 | Frontier - Y Compressor Station | Oil & Gas | O&G-Compressor Station | Eddy | 32.6642 | -104.1731 | Synthetic Minor | Equipment | 13 | TL-1 | Loading/Unloading Rack | Active | Truck Loading | [9 empty] | 3832500 | gal/y | 3832500 | gal/y | Allowable | Volatile Organic Compounds (VOC) | 2.25 | lb/h | Uncontrolled |  |  |  |  | 8760 | 4-04-002-50 |  | 44068.5194 | All | Oil & Gas | All | Loading/Unloading Rack | All | Volatile Organic Compounds (VOC) | All | All
Frontier Field Services LLC | 39287 | Frontier - Y Compressor Station | Oil & Gas | O&G-Compressor Station | Eddy | 32.6642 | -104.1731 | Synthetic Minor | Equipment | 13 | TL-1 | Loading/Unloading Rack | Active | Truck Loading | [9 empty] | 3832500 | gal/y | 3832500 | gal/y | Allowable | Volatile Organic Compounds (VOC) | 9.84 | tons/y | Uncontrolled |  |  |  |  | 8760 | 4-04-002-50 |  | 44068.5194 | All | Oil & Gas | All | Loading/Unloading Rack | All | Volatile Organic Compounds (VOC) | All | All
Harvest Four Corners LLC | 1345 | Harvest - Coyote Springs Compressor Station | Oil & Gas | O&G-Compressor Station | San Juan | 36.9592 | -108.0279 | Minor | Equipment | 10 | L-1 | Loading/Unloading Rack | Active | Truck Loading | [7 empty] | 1100.4 | M gal/y |  |  |  |  | Allowable | Volatile Organic Compounds (VOC) | 1.1 | tons/y | Uncontrolled |  |  |  |  | 8760 | 4-04-002-50 |  | 44068.5194 | All | Oil & Gas | All | Loading/Unloading Rack | All | Volatile Organic Compounds (VOC) | All | All
Harvest Four Corners LLC | 1345 | Harvest - Coyote Springs Compressor Station | Oil & Gas | O&G-Compressor Station | San Juan | 36.9592 | -108.0279 | Minor | Equipment | 10 | L-1 | Loading/Unloading Rack | Active | Truck Loading | [7 empty] | 1100.4 | M gal/y |  |  |  |  | Allowable | Volatile Organic Compounds (VOC) | 10.7 | lb/h | Uncontrolled |  |  |  |  | 8760 | 4-04-002-50 |  | 44068.5194 | All | Oil & Gas | All | Loading/Unloading Rack | All | Volatile Organic Compounds (VOC) | All | All
Hilcorp Energy Company | 28775 | Hilcorp - Lunt 9 Production Facility | Oil & Gas | O&G-Compressor Station | San Juan | 36.8284 | -108.248 | Minor | Equipment | 3 | TRUCK | Loading/Unloading Rack | Active | truck loading | [13 empty] | Allowable | Volatile Organic Compounds (VOC) | 0.5 | lb/h | Uncontrolled |  |  |  |  | 8760 | 4-04-002-50 |  | 44068.5194 | All | Oil & Gas | All | Loading/Unloading Rack | All | Volatile Organic Compounds (VOC) | All | All
Hilcorp Energy Company | 37727 | Hilcorp - Florance 69 / Florance D LS / Florance 72 | Oil & Gas | O&G-Production Facility | San Juan | 36.5653 | -107.7193 | Minor | Equipment | 6 | TL-1 | Loading/Unloading Rack | Active | Truck Loading | [5 empty] | 50 | bbl/d | 50 | bbl/d | 766500 | gal/y | 766500 | gal/y | Allowable | Volatile Organic Compounds (VOC) | 8.9 | lb/h | Uncontrolled |  |  |  |  | 8760 | 4-04-002-50 | Minor Source | 44068.5194 | All | Oil & Gas | All | Loading/Unloading Rack | All | Volatile Organic Compounds (VOC) | All | All
Hilcorp Energy Company | 39597 | Hilcorp - Trunk A4 Straddle Compressor Station | Oil & Gas | O&G-Compressor Station | San Juan | 36.7342 | -107.696 | Minor | Equipment | 5 | L-1 | Loading/Unloading Rack | Active | Truck Loading | NA | NA | NA | [10 empty] | Allowable | Volatile Organic Compounds (VOC) | 62.65 | lb/h | Uncontrolled |  |  |  |  | 8760 | 4-04-002-50 |  | 44068.5194 | All | Oil & Gas | All | Loading/Unloading Rack | All | Volatile Organic Compounds (VOC) | All | All
Hilcorp Energy Company | 39597 | Hilcorp - Trunk A4 Straddle Compressor Station | Oil & Gas | O&G-Compressor Station | San Juan | 36.7342 | -107.696 | Minor | Equipment | 5 | L-1 | Loading/Unloading Rack | Active | Truck Loading | NA | NA | NA | [10 empty] | Allowable | Volatile Organic Compounds (VOC) | 1.1 | tons/y | Uncontrolled |  |  |  |  | 8760 | 4-04-002-50 |  | 44068.5194 | All | Oil & Gas | All | Loading/Unloading Rack | All | Volatile Organic Compounds (VOC) | All | All
HollyFrontier Navajo Refining LLC | 198 | HollyFrontier - Artesia Refinery | Oil & Gas | O&G-Refinery | Eddy | 32.8426 | -104.3952 | Major-Title V | Equipment | 70 | TL-7 | Loading/Unloading Rack | Active | CBO/LCO Truck Loading Rack | N/R | N/R | N/R | 2003-09-09 12:28 | 2003-09-09 12:28 | [8 empty] | Allowable | Volatile Organic Compounds (VOC) | 6.3 | lb/h | [5 empty] | 8760 | 4-04-002-50 |  | 44068.5194 | All | Oil & Gas | All | Loading/Unloading Rack | All | Volatile Organic Compounds (VOC) | All | All
HollyFrontier Navajo Refining LLC | 198 | HollyFrontier - Artesia Refinery | Oil & Gas | O&G-Refinery | Eddy | 32.8426 | -104.3952 | Major-Title V | Equipment | 70 | TL-7 | Loading/Unloading Rack | Active | CBO/LCO Truck Loading Rack | N/R | N/R | N/R | 2003-09-09 12:28 | 2003-09-09 12:28 | [8 empty] | Actual | Volatile Organic Compounds (VOC) | 0.02 | tons/y | [5 empty] | 8760 | 4-04-002-50 |  | 44068.5194 | All | Oil & Gas | All | Loading/Unloading Rack | All | Volatile Organic Compounds (VOC) | All | All
HollyFrontier Navajo Refining LLC | 622 | HollyFrontier - Lovington Refinery | Oil & Gas | O&G-Refinery | Lea | 32.8794 | -103.3005 | Major-Title V | Equipment | 9 | FUG-LOADR | Loading/Unloading Rack | Active | Bulk Loading Racks | BULK Loading RACKS | N/A | N/R | 1973-01-01 12:28 | 1973-01-01 12:28 | [8 empty] | Allowable | Volatile Organic Compounds (VOC) | 3.19 | lb/h | Uncontrolled |  |  |  |  | 8760 | 4-04-002-50 |  | 44068.5194 | All | Oil & Gas | All | Loading/Unloading Rack | All | Volatile Organic Compounds (VOC) | All | All
HollyFrontier Navajo Refining LLC | 622 | HollyFrontier - Lovington Refinery | Oil & Gas | O&G-Refinery | Lea | 32.8794 | -103.3005 | Major-Title V | Equipment | 9 | FUG-LOADR | Loading/Unloading Rack | Active | Bulk Loading Racks | BULK Loading RACKS | N/A | N/R | 1973-01-01 12:28 | 1973-01-01 12:28 | [8 empty] | Actual | Volatile Organic Compounds (VOC) | 0.956 | tons/y | [5 empty] | 8760 | 4-04-002-50 |  | 44068.5194 | All | Oil & Gas | All | Loading/Unloading Rack | All | Volatile Organic Compounds (VOC) | All | All
IACX Roswell LLC | 18 | Red Bluff No2 Compressor Station | Oil & Gas | O&G-Compressor Station | Chaves | 33.6642 | -104.3842 | Synthetic Minor | Equipment | 5 | 5 | Loading/Unloading Rack | Active | Condensate Truck Loading | Condensate TRUCK Loading |  |  |  |  | 0 | degrees F | 0 | degrees F |  |  |  | degrees F | Allowable | Volatile Organic Compounds (VOC) | 0.1 | tons/y | Uncontrolled |  |  |  |  | 2912 | 4-04-002-50 |  | 44068.5194 | All | Oil & Gas | All | Loading/Unloading Rack | All | Volatile Organic Compounds (VOC) | All | All
IACX Roswell LLC | 18 | Red Bluff No2 Compressor Station | Oil & Gas | O&G-Compressor Station | Chaves | 33.6642 | -104.3842 | Synthetic Minor | Equipment | 5 | 5 | Loading/Unloading Rack | Active | Condensate Truck Loading | Condensate TRUCK Loading |  |  |  |  | 0 | degrees F | 0 | degrees F |  |  |  | degrees F | Actual | Volatile Organic Compounds (VOC) | 0.1 | tons/y | Uncontrolled |  |  |  |  | 2912 | 4-04-002-50 |  | 44068.5194 | All | Oil & Gas | All | Loading/Unloading Rack | All | Volatile Organic Compounds (VOC) | All | All
IACX Roswell LLC | 18 | Red Bluff No2 Compressor Station | Oil & Gas | O&G-Compressor Station | Chaves | 33.6642 | -104.3842 | Synthetic Minor | Equipment | 5 | 5 | Loading/Unloading Rack | Active | Condensate Truck Loading | Condensate TRUCK Loading |  |  |  |  | 0 | degrees F | 0 | degrees F |  |  |  | degrees F | Allowable | Volatile Organic Compounds (VOC) | 6.86 | lb/h | Uncontrolled |  |  |  |  | 2912 | 4-04-002-50 |  | 44068.5194 | All | Oil & Gas | All | Loading/Unloading Rack | All | Volatile Organic Compounds (VOC) | All | All
IACX Roswell LLC | 19 | IACX - Red Bluff No3 Compressor Station | Oil & Gas | O&G-Compressor Station | Chaves | 33.7208 | -104.3869 | Major-Title V | Equipment | 6 | 6 | Loading/Unloading Rack | Removed | Removed - Truck Loading Ld1 | TRUCK Loading LD1 |  |  |  | 1981-01-01 12:28 | 8000 | degrees F | 8000 | degrees F |  |  | 8000 | degrees F | Actual | Volatile Organic Compounds (VOC) | 0.03 | tons/y | Uncontrolled |  |  |  |  | 0 | 4-04-002-50 |  | 44068.5194 | All | Oil & Gas | All | Loading/Unloading Rack | All | Volatile Organic Compounds (VOC) | All | All
LM Touchdown LLC | 39375 | LM Touchdown - Blue Stem Terminal | Oil & Gas | O&G-Tank Battery/Bulk Fuel Storage | Eddy | 32.6401 | -103.9656 | Synthetic Minor | Equipment | 12 | OILLOAD-1 | Loading/Unloading Rack | Active | Oil Truck Load Out | NA | NA | NA | [8 empty] | 300000 | bbl/y | Allowable | Volatile Organic Compounds (VOC) | 8.43 | tons/y | Flare |  |  |  |  | 8760 | 4-04-002-50 |  | 44068.5194 | All | Oil & Gas | All | Loading/Unloading Rack | All | Volatile Organic Compounds (VOC) | All | All
LM Touchdown LLC | 39375 | LM Touchdown - Blue Stem Terminal | Oil & Gas | O&G-Tank Battery/Bulk Fuel Storage | Eddy | 32.6401 | -103.9656 | Synthetic Minor | Equipment | 12 | OILLOAD-1 | Loading/Unloading Rack | Active | Oil Truck Load Out | NA | NA | NA | [8 empty] | 300000 | bbl/y | Allowable | Volatile Organic Compounds (VOC) | 12.81 | lb/h | Flare |  |  |  |  | 8760 | 4-04-002-50 |  | 44068.5194 | All | Oil & Gas | All | Loading/Unloading Rack | All | Volatile Organic Compounds (VOC) | All | All
LM Touchdown LLC | 39375 | LM Touchdown - Blue Stem Terminal | Oil & Gas | O&G-Tank Battery/Bulk Fuel Storage | Eddy | 32.6401 | -103.9656 | Synthetic Minor | Equipment | 13 | PWLOAD-1 | Loading/Unloading Rack | Active | Produced Water Truck Load Out | NA | NA | NA | [8 empty] | 3650 | bbl/y | Allowable | Volatile Organic Compounds (VOC) | 0.43 | lb/h | Uncontrolled |  |  |  |  | 8760 | 4-04-002-50 |  | 44068.5194 | All | Oil & Gas | All | Loading/Unloading Rack | All | Volatile Organic Compounds (VOC) | All | All
LM Touchdown LLC | 39538 | LM Touchdown - Lady Franklin Compressor Station | Oil & Gas | O&G-Compressor Station | Eddy | 32.6363 | -104.1351 | Synthetic Minor | Equipment | 8 | 9 | Loading/Unloading Rack | Active | Condensate Truck Loading | NA | NA | NA | [8 empty] | 1050105 | gal/y | Allowable | Volatile Organic Compounds (VOC) | 0.71 | tons/y | Vapor Recovery Unit | Flare |  |  |  | 8760 | 4-04-002-50 |  | 44068.5194 | All | Oil & Gas | All | Loading/Unloading Rack | All | Volatile Organic Compounds (VOC) | All | All
LM Touchdown LLC | 39538 | LM Touchdown - Lady Franklin Compressor Station | Oil & Gas | O&G-Compressor Station | Eddy | 32.6363 | -104.1351 | Synthetic Minor | Equipment | 8 | 9 | Loading/Unloading Rack | Active | Condensate Truck Loading | NA | NA | NA | [8 empty] | 1050105 | gal/y | Allowable | Volatile Organic Compounds (VOC) | 12.96 | lb/h | Vapor Recovery Unit | Flare |  |  |  | 8760 | 4-04-002-50 |  | 44068.5194 | All | Oil & Gas | All | Loading/Unloading Rack | All | Volatile Organic Compounds (VOC) | All | All
Lime Rock Resources | 26301 | Lime Rock - Malco B Battery | Oil & Gas | O&G-Tank Battery/Bulk Fuel Storage | Eddy | 32.7797 | -104.3169 | Notice of Intent | Equipment | 4 | Load 4 | Loading/Unloading Rack | Active | crude oil loading to tank truck | [11 empty] | 459900 | gal/y | Allowable | Volatile Organic Compounds (VOC) | 3.7 | lb/h | [5 empty] | 8760 | 4-04-002-50 |  | 44068.5194 | All | Oil & Gas | All | Loading/Unloading Rack | All | Volatile Organic Compounds (VOC) | All | All
Lime Rock Resources | 26301 | Lime Rock - Malco B Battery | Oil & Gas | O&G-Tank Battery/Bulk Fuel Storage | Eddy | 32.7797 | -104.3169 | Notice of Intent | Equipment | 4 | Load 4 | Loading/Unloading Rack | Active | crude oil loading to tank truck | [11 empty] | 459900 | gal/y | Allowable | Volatile Organic Compounds (VOC) | 0.6 | tons/y | [5 empty] | 8760 | 4-04-002-50 |  | 44068.5194 | All | Oil & Gas | All | Loading/Unloading Rack | All | Volatile Organic Compounds (VOC) | All | All
Lucid Artesia Company | 337 | Lucid Artesia - Larue Compressor Station GCP4-0849 | Oil & Gas | O&G-Compressor Station | Eddy | 32.6034 | -104.578 | Minor | Equipment | 16 | Loading | Loading/Unloading Rack | Active | Truck Loading | [13 empty] | Allowable | Volatile Organic Compounds (VOC) | 3.2 | tons/y | Uncontrolled |  |  |  |  | 8760 | 4-04-002-50 |  | 44068.5194 | All | Oil & Gas | All | Loading/Unloading Rack | All | Volatile Organic Compounds (VOC) | All | All
Lucid Artesia Company | 24315 | Lucid Artesia - Southern Union Compressor Station | Oil & Gas | O&G-Compressor Station | Eddy | 32.8203 | -104.2389 | Minor | Equipment | 15 | Load | Loading/Unloading Rack | Active | Condensate loading rack | not reported | not reported | not reported |  |  | 2300 | M gal/y | 2300 | M gal/y | 2300 | M gal/y | 2300 | M gal/y | Allowable | Volatile Organic Compounds (VOC) | 2 | tons/y | [5 empty] | 8760 | 4-04-002-50 |  | 44068.5194 | All | Oil & Gas | All | Loading/Unloading Rack | All | Volatile Organic Compounds (VOC) | All | All
Lucid Energy Delaware, LLC | 34027 | Lucid - Thistle Compressor Station | Oil & Gas | O&G-Compressor Station | Lea | 32.212 | -103.5938 | Synthetic Minor | Equipment | 3 | LOAD | Loading/Unloading Rack | Active | Truck Loading | NA | NA | NA | [10 empty] | Allowable | Volatile Organic Compounds (VOC) | 0.01 | lb/h | Uncontrolled |  |  |  |  | 8760 | 4-04-002-50 |  | 44068.5194 | All | Oil & Gas | All | Loading/Unloading Rack | All | Volatile Organic Compounds (VOC) | All | All
Lucid Energy Delaware, LLC | 34027 | Lucid - Thistle Compressor Station | Oil & Gas | O&G-Compressor Station | Lea | 32.212 | -103.5938 | Synthetic Minor | Equipment | 3 | LOAD | Loading/Unloading Rack | Active | Truck Loading | NA | NA | NA | [10 empty] | Allowable | Volatile Organic Compounds (VOC) | 0.04 | tons/y | Uncontrolled |  |  |  |  | 8760 | 4-04-002-50 |  | 44068.5194 | All | Oil & Gas | All | Loading/Unloading Rack | All | Volatile Organic Compounds (VOC) | All | All
Lucid Energy Delaware, LLC | 37515 | Lucid - Twisted Sister Compressor Station | Oil & Gas | O&G-Compressor Station | Lea | 32.1508 | -103.6389 | Synthetic Minor | Equipment | 17 | LOAD | Loading/Unloading Rack | Active | Truck Loading | NA | NA | NA | [10 empty] | Allowable | Volatile Organic Compounds (VOC) | 4.27 | tons/y | Uncontrolled |  |  |  |  | 8760 | 4-04-002-50 |  | 44068.5194 | All | Oil & Gas | All | Loading/Unloading Rack | All | Volatile Organic Compounds (VOC) | All | All
Lucid Energy Delaware, LLC | 37515 | Lucid - Twisted Sister Compressor Station | Oil & Gas | O&G-Compressor Station | Lea | 32.1508 | -103.6389 | Synthetic Minor | Equipment | 17 | LOAD | Loading/Unloading Rack | Active | Truck Loading | NA | NA | NA | [10 empty] | Allowable | Volatile Organic Compounds (VOC) | 90.72 | lb/h | Uncontrolled |  |  |  |  | 8760 | 4-04-002-50 |  | 44068.5194 | All | Oil & Gas | All | Loading/Unloading Rack | All | Volatile Organic Compounds (VOC) | All | All
Lucid Energy Delaware, LLC | 37808 | Lucid - Hackberry Compressor Station | Oil & Gas | O&G-Compressor Station | Eddy | 32.0828 | -104.2025 | Synthetic Minor | Equipment | 17 | 18 | Loading/Unloading Rack | Active | Truck Loading | [13 empty] | Allowable | Volatile Organic Compounds (VOC) | 1.67 | tons/y | [6 empty] | 4-04-002-50 |  | 44068.5194 | All | Oil & Gas | All | Loading/Unloading Rack | All | Volatile Organic Compounds (VOC) | All | All
Lucid Energy Delaware, LLC | 37808 | Lucid - Hackberry Compressor Station | Oil & Gas | O&G-Compressor Station | Eddy | 32.0828 | -104.2025 | Synthetic Minor | Equipment | 17 | 18 | Loading/Unloading Rack | Active | Truck Loading | [13 empty] | Allowable | Volatile Organic Compounds (VOC) | 43.53 | lb/h | [6 empty] | 4-04-002-50 |  | 44068.5194 | All | Oil & Gas | All | Loading/Unloading Rack | All | Volatile Organic Compounds (VOC) | All | All
Lucid Energy Delaware, LLC | 37874 | Lucid - Grandi Compressor Station | Oil & Gas | O&G-Compressor Station | Eddy | 32.2784 | -104.1704 | Synthetic Minor | Equipment | 5 | 18 | Loading/Unloading Rack | Active | Truck Loading (Slop Tanks) | [5 empty] | 613.2 | M gal/y | 613.2 | M gal/y |  |  |  |  | Allowable | Volatile Organic Compounds (VOC) | 43.5 | lb/h | Uncontrolled |  |  |  |  | 8760 | 4-04-002-50 | Minor Source | 44068.5194 | All | Oil & Gas | All | Loading/Unloading Rack | All | Volatile Organic Compounds (VOC) | All | All
Lucid Energy Delaware, LLC | 37874 | Lucid - Grandi Compressor Station | Oil & Gas | O&G-Compressor Station | Eddy | 32.2784 | -104.1704 | Synthetic Minor | Equipment | 5 | 18 | Loading/Unloading Rack | Active | Truck Loading (Slop Tanks) | [5 empty] | 613.2 | M gal/y | 613.2 | M gal/y |  |  |  |  | Allowable | Volatile Organic Compounds (VOC) | 1.7 | tons/y | Uncontrolled |  |  |  |  | 8760 | 4-04-002-50 | Minor Source | 44068.5194 | All | Oil & Gas | All | Loading/Unloading Rack | All | Volatile Organic Compounds (VOC) | All | All
Lucid Energy Delaware, LLC | 38721 | Lucid - Clearwater Compressor Station | Oil & Gas | O&G-Compressor Station | Eddy | 32.258 | -104.064 | Synthetic Minor | Equipment | 12 | LOAD | Loading/Unloading Rack | Active | Truck Loading | [9 empty] | 7560 | gal/h | 1214580 | gal/y | Allowable | Volatile Organic Compounds (VOC) | 7.29 | tons/y | Uncontrolled |  |  |  |  | 8760 | 4-04-002-50 |  | 44068.5194 | All | Oil & Gas | All | Loading/Unloading Rack | All | Volatile Organic Compounds (VOC) | All | All
Lucid Energy Delaware, LLC | 38721 | Lucid - Clearwater Compressor Station | Oil & Gas | O&G-Compressor Station | Eddy | 32.258 | -104.064 | Synthetic Minor | Equipment | 12 | LOAD | Loading/Unloading Rack | Active | Truck Loading | [9 empty] | 7560 | gal/h | 1214580 | gal/y | Allowable | Volatile Organic Compounds (VOC) | 90.72 | lb/h | Uncontrolled |  |  |  |  | 8760 | 4-04-002-50 |  | 44068.5194 | All | Oil & Gas | All | Loading/Unloading Rack | All | Volatile Organic Compounds (VOC) | All | All
Lucid Energy Delaware, LLC | 38836 | Lucid - Lost Tank Compressor Station | Oil & Gas | O&G-Compressor Station | Eddy | 32.3836 | -103.7388 | Synthetic Minor | Equipment | 10 | LOAD | Loading/Unloading Rack | Active | Truck Loading | TBD | TBD | TBD | [10 empty] | Allowable | Volatile Organic Compounds (VOC) | 90.7 | lb/h | Uncontrolled |  |  |  |  | 8760 | 4-04-002-50 |  | 44068.5194 | All | Oil & Gas | All | Loading/Unloading Rack | All | Volatile Organic Compounds (VOC) | All | All
Lucid Energy Delaware, LLC | 38836 | Lucid - Lost Tank Compressor Station | Oil & Gas | O&G-Compressor Station | Eddy | 32.3836 | -103.7388 | Synthetic Minor | Equipment | 10 | LOAD | Loading/Unloading Rack | Active | Truck Loading | TBD | TBD | TBD | [10 empty] | Allowable | Volatile Organic Compounds (VOC) | 5.9 | tons/y | Uncontrolled |  |  |  |  | 8760 | 4-04-002-50 |  | 44068.5194 | All | Oil & Gas | All | Loading/Unloading Rack | All | Volatile Organic Compounds (VOC) | All | All
Lucid Energy Group II | 38618 | Lucid - Cadillac Compressor Station | Oil & Gas | O&G-Compressor Station | Eddy | 32.15 | -104.0485 | Major-Title V | Equipment | 13 | LOAD | Loading/Unloading Rack | Active | Truck Loading | TBD | TBD | TBD | [10 empty] | Allowable | Volatile Organic Compounds (VOC) | 6.12 | tons/y | Uncontrolled |  |  |  |  | 8760 | 4-04-002-50 |  | 44068.5194 | All | Oil & Gas | All | Loading/Unloading Rack | All | Volatile Organic Compounds (VOC) | All | All
Lucid Energy Group II | 38618 | Lucid - Cadillac Compressor Station | Oil & Gas | O&G-Compressor Station | Eddy | 32.15 | -104.0485 | Major-Title V | Equipment | 13 | LOAD | Loading/Unloading Rack | Active | Truck Loading | TBD | TBD | TBD | [10 empty] | Allowable | Volatile Organic Compounds (VOC) | 37.8 | lb/h | Uncontrolled |  |  |  |  | 8760 | 4-04-002-50 |  | 44068.5194 | All | Oil & Gas | All | Loading/Unloading Rack | All | Volatile Organic Compounds (VOC) | All | All
Mack Energy Corporation | 3358 | Mack Energy - Southern Cross 22 State No1 | Oil & Gas | Oil & Gas | Eddy |  |  | No Permit Required | Equipment | 3 | 4 | Loading/Unloading Rack | Active | Tank Truck Loading Area |  |  |  |  | 2002-04-11 12:28 | [8 empty] | Allowable | Volatile Organic Compounds (VOC) | 3.66 | lb/h | Uncontrolled |  |  |  |  | 8760 | 4-04-002-50 |  | 44068.5194 | All | Oil & Gas | All | Loading/Unloading Rack | All | Volatile Organic Compounds (VOC) | All | All
Mack Energy Corporation | 3358 | Mack Energy - Southern Cross 22 State No1 | Oil & Gas | Oil & Gas | Eddy |  |  | No Permit Required | Equipment | 3 | 4 | Loading/Unloading Rack | Active | Tank Truck Loading Area |  |  |  |  | 2002-04-11 12:28 | [8 empty] | Allowable | Volatile Organic Compounds (VOC) | 0.02 | tons/y | Uncontrolled |  |  |  |  | 8760 | 4-04-002-50 |  | 44068.5194 | All | Oil & Gas | All | Loading/Unloading Rack | All | Volatile Organic Compounds (VOC) | All | All
Matador Production Company | 34955 | Rustler Breaks Facility | Oil & Gas | O&G-Production Facility | Eddy | 32.2261 | -104.1365 | Synthetic Minor | Equipment | 8 | PWLOAD-1 | Loading/Unloading Rack | Active | Produced Water Truck Loading | NA | NA | NA | [10 empty] | Allowable | Volatile Organic Compounds (VOC) | 0.21 | tons/y | Uncontrolled |  |  |  |  | 8760 | 4-04-002-50 |  | 44068.5194 | All | Oil & Gas | All | Loading/Unloading Rack | All | Volatile Organic Compounds (VOC) | All | All
Matador Production Company | 34955 | Rustler Breaks Facility | Oil & Gas | O&G-Production Facility | Eddy | 32.2261 | -104.1365 | Synthetic Minor | Equipment | 8 | PWLOAD-1 | Loading/Unloading Rack | Active | Produced Water Truck Loading | NA | NA | NA | [10 empty] | Allowable | Volatile Organic Compounds (VOC) | 0.45 | lb/h | Uncontrolled |  |  |  |  | 8760 | 4-04-002-50 |  | 44068.5194 | All | Oil & Gas | All | Loading/Unloading Rack | All | Volatile Organic Compounds (VOC) | All | All
Matador Production Company | 36619 | Matador - Scott Walker Facility | Oil & Gas | O&G-Production Facility | Eddy | 32.3424 | -104.1482 | Synthetic Minor | Equipment | 15 | PWLOAD-1 | Loading/Unloading Rack | Active | Produced Water Truck Loading-1 | N/A | N/A | N/A | [6 empty] | 2912700 | gal/y | 2912700 | gal/y | Allowable | Volatile Organic Compounds (VOC) | 1.36 | lb/h | Uncontrolled |  |  |  |  | 8760 | 4-04-002-50 |  | 44068.5194 | All | Oil & Gas | All | Loading/Unloading Rack | All | Volatile Organic Compounds (VOC) | All | All
Matador Production Company | 36619 | Matador - Scott Walker Facility | Oil & Gas | O&G-Production Facility | Eddy | 32.3424 | -104.1482 | Synthetic Minor | Equipment | 15 | PWLOAD-1 | Loading/Unloading Rack | Active | Produced Water Truck Loading-1 | N/A | N/A | N/A | [6 empty] | 2912700 | gal/y | 2912700 | gal/y | Allowable | Volatile Organic Compounds (VOC) | 0.14 | tons/y | Uncontrolled |  |  |  |  | 8760 | 4-04-002-50 |  | 44068.5194 | All | Oil & Gas | All | Loading/Unloading Rack | All | Volatile Organic Compounds (VOC) | All | All
Matador Production Company | 37920 | Matador - Charlie Sweeney Facility | Oil & Gas | O&G-Production Facility | Eddy | 32.2703 | -104.1316 | Minor | Equipment | 9 | OT Load | Loading/Unloading Rack | Active | Oil Truck Loading | N/A | N/A | N/A | [6 empty] | 33580 | bbl/y | 33580 | bbl/y | Allowable | Volatile Organic Compounds (VOC) | 60.28 | lb/h | Uncontrolled |  |  |  |  | 8760 | 4-04-002-50 |  | 44068.5194 | All | Oil & Gas | All | Loading/Unloading Rack | All | Volatile Organic Compounds (VOC) | All | All
Matador Production Company | 37920 | Matador - Charlie Sweeney Facility | Oil & Gas | O&G-Production Facility | Eddy | 32.2703 | -104.1316 | Minor | Equipment | 9 | OT Load | Loading/Unloading Rack | Active | Oil Truck Loading | N/A | N/A | N/A | [6 empty] | 33580 | bbl/y | 33580 | bbl/y | Allowable | Volatile Organic Compounds (VOC) | 2.91 | tons/y | Uncontrolled |  |  |  |  | 8760 | 4-04-002-50 |  | 44068.5194 | All | Oil & Gas | All | Loading/Unloading Rack | All | Volatile Organic Compounds (VOC) | All | All
Matador Production Company | 37920 | Matador - Charlie Sweeney Facility | Oil & Gas | O&G-Production Facility | Eddy | 32.2703 | -104.1316 | Minor | Equipment | 10 | PWT Load | Loading/Unloading Rack | Active | Produced Water Truck Loading | N/A | N/A | N/A | [6 empty] | 156950 | bbl/y | 156950 | bbl/y | Allowable | Volatile Organic Compounds (VOC) | 0.6 | lb/h | Uncontrolled |  |  |  |  | 8760 | 4-04-002-50 |  | 44068.5194 | All | Oil & Gas | All | Loading/Unloading Rack | All | Volatile Organic Compounds (VOC) | All | All
Matador Production Company | 37920 | Matador - Charlie Sweeney Facility | Oil & Gas | O&G-Production Facility | Eddy | 32.2703 | -104.1316 | Minor | Equipment | 10 | PWT Load | Loading/Unloading Rack | Active | Produced Water Truck Loading | N/A | N/A | N/A | [6 empty] | 156950 | bbl/y | 156950 | bbl/y | Allowable | Volatile Organic Compounds (VOC) | 0.14 | tons/y | Uncontrolled |  |  |  |  | 8760 | 4-04-002-50 |  | 44068.5194 | All | Oil & Gas | All | Loading/Unloading Rack | All | Volatile Organic Compounds (VOC) | All | All
Matador Production Company | 37945 | Matador - B Banker Facility | Oil & Gas | O&G-Production Facility | Eddy | 32.266 | -104.0837 | Minor | Equipment | 6 | Load-1 | Loading/Unloading Rack | Active | Oil Truck Loadout | NA | NA | NA | [10 empty] | Allowable | Volatile Organic Compounds (VOC) | 30.5 | lb/h | Uncontrolled |  |  |  |  | 8760 | 4-04-002-50 |  | 44068.5194 | All | Oil & Gas | All | Loading/Unloading Rack | All | Volatile Organic Compounds (VOC) | All | All
Matador Production Company | 37945 | Matador - B Banker Facility | Oil & Gas | O&G-Production Facility | Eddy | 32.266 | -104.0837 | Minor | Equipment | 6 | Load-1 | Loading/Unloading Rack | Active | Oil Truck Loadout | NA | NA | NA | [10 empty] | Allowable | Volatile Organic Compounds (VOC) | 9.8 | tons/y | Uncontrolled |  |  |  |  | 8760 | 4-04-002-50 |  | 44068.5194 | All | Oil & Gas | All | Loading/Unloading Rack | All | Volatile Organic Compounds (VOC) | All | All
Matador Production Company | 37945 | Matador - B Banker Facility | Oil & Gas | O&G-Production Facility | Eddy | 32.266 | -104.0837 | Minor | Equipment | 7 | Load-2 | Loading/Unloading Rack | Active | PW Truck Loadout | NA | NA | NA | [10 empty] | Allowable | Volatile Organic Compounds (VOC) | 0.3 | lb/h | Uncontrolled |  |  |  |  | 8760 | 4-04-002-50 |  | 44068.5194 | All | Oil & Gas | All | Loading/Unloading Rack | All | Volatile Organic Compounds (VOC) | All | All
Matador Production Company | 37945 | Matador - B Banker Facility | Oil & Gas | O&G-Production Facility | Eddy | 32.266 | -104.0837 | Minor | Equipment | 7 | Load-2 | Loading/Unloading Rack | Active | PW Truck Loadout | NA | NA | NA | [10 empty] | Allowable | Volatile Organic Compounds (VOC) | 0.46 | tons/y | Uncontrolled |  |  |  |  | 8760 | 4-04-002-50 |  | 44068.5194 | All | Oil & Gas | All | Loading/Unloading Rack | All | Volatile Organic Compounds (VOC) | All | All
Matador Production Company | 37946 | Matador - Paul Facility | Oil & Gas | O&G-Production Facility | Eddy | 32.1948 | -104.0487 | Synthetic Minor | Equipment | 7 | OILLOAD-1 | Loading/Unloading Rack | Active | Oil Truck Loading | NA | NA | NA | [6 empty] | 2146200 | bbl/y | 2146200 | bbl/y | Allowable | Volatile Organic Compounds (VOC) | 67.49 | lb/h | Uncontrolled |  |  |  |  | 8760 | 4-04-002-50 |  | 44068.5194 | All | Oil & Gas | All | Loading/Unloading Rack | All | Volatile Organic Compounds (VOC) | All | All
Matador Production Company | 37946 | Matador - Paul Facility | Oil & Gas | O&G-Production Facility | Eddy | 32.1948 | -104.0487 | Synthetic Minor | Equipment | 7 | OILLOAD-1 | Loading/Unloading Rack | Active | Oil Truck Loading | NA | NA | NA | [6 empty] | 2146200 | bbl/y | 2146200 | bbl/y | Allowable | Volatile Organic Compounds (VOC) | 6.83 | tons/y | Uncontrolled |  |  |  |  | 8760 | 4-04-002-50 |  | 44068.5194 | All | Oil & Gas | All | Loading/Unloading Rack | All | Volatile Organic Compounds (VOC) | All | All
Matador Production Company | 37946 | Matador - Paul Facility | Oil & Gas | O&G-Production Facility | Eddy | 32.1948 | -104.0487 | Synthetic Minor | Equipment | 8 | PWLOAD-1 | Loading/Unloading Rack | Active | Produced Water Truck Loading | NA | NA | NA | [6 empty] | 6123000 | gal/y | 6123000 | gal/y | Allowable | Volatile Organic Compounds (VOC) | 0.56 | lb/h | Uncontrolled |  |  |  |  | 8760 | 4-04-002-50 |  | 44068.5194 | All | Oil & Gas | All | Loading/Unloading Rack | All | Volatile Organic Compounds (VOC) | All | All
Matador Production Company | 37946 | Matador - Paul Facility | Oil & Gas | O&G-Production Facility | Eddy | 32.1948 | -104.0487 | Synthetic Minor | Equipment | 8 | PWLOAD-1 | Loading/Unloading Rack | Active | Produced Water Truck Loading | NA | NA | NA | [6 empty] | 6123000 | gal/y | 6123000 | gal/y | Allowable | Volatile Organic Compounds (VOC) | 0.18 | tons/y | Uncontrolled |  |  |  |  | 8760 | 4-04-002-50 |  | 44068.5194 | All | Oil & Gas | All | Loading/Unloading Rack | All | Volatile Organic Compounds (VOC) | All | All
Matador Production Company | 37947 | Matador - Jimmy Kone Facility | Oil & Gas | O&G-Production Facility | Eddy | 32.2462 | -104.1035 | Synthetic Minor | Equipment | 3 | OLOAD-1 | Loading/Unloading Rack | Active | Oil Truck Loading | N/A | N/A | N/A | [10 empty] | Allowable | Volatile Organic Compounds (VOC) | 64.13 | lb/h | Uncontrolled |  |  |  |  | 8760 | 4-04-002-50 |  | 44068.5194 | All | Oil & Gas | All | Loading/Unloading Rack | All | Volatile Organic Compounds (VOC) | All | All
Matador Production Company | 37947 | Matador - Jimmy Kone Facility | Oil & Gas | O&G-Production Facility | Eddy | 32.2462 | -104.1035 | Synthetic Minor | Equipment | 3 | OLOAD-1 | Loading/Unloading Rack | Active | Oil Truck Loading | N/A | N/A | N/A | [10 empty] | Allowable | Volatile Organic Compounds (VOC) | 4.15 | tons/y | Uncontrolled |  |  |  |  | 8760 | 4-04-002-50 |  | 44068.5194 | All | Oil & Gas | All | Loading/Unloading Rack | All | Volatile Organic Compounds (VOC) | All | All
Matador Production Company | 37947 | Matador - Jimmy Kone Facility | Oil & Gas | O&G-Production Facility | Eddy | 32.2462 | -104.1035 | Synthetic Minor | Equipment | 4 | PWLOAD-1 | Loading/Unloading Rack | Active | Produced Water Truck Loading | N/A | N/A | N/A | [10 empty] | Allowable | Volatile Organic Compounds (VOC) | 0.48 | lb/h | Uncontrolled |  |  |  |  | 8760 | 4-04-002-50 |  | 44068.5194 | All | Oil & Gas | All | Loading/Unloading Rack | All | Volatile Organic Compounds (VOC) | All | All
Matador Production Company | 37947 | Matador - Jimmy Kone Facility | Oil & Gas | O&G-Production Facility | Eddy | 32.2462 | -104.1035 | Synthetic Minor | Equipment | 4 | PWLOAD-1 | Loading/Unloading Rack | Active | Produced Water Truck Loading | N/A | N/A | N/A | [10 empty] | Allowable | Volatile Organic Compounds (VOC) | 0.31 | tons/y | Uncontrolled |  |  |  |  | 8760 | 4-04-002-50 |  | 44068.5194 | All | Oil & Gas | All | Loading/Unloading Rack | All | Volatile Organic Compounds (VOC) | All | All
Matador Production Company | 38097 | Matador - Airstrip State Com Facility | Oil & Gas | O&G-Production Facility | Lea | 32.6973 | -103.5037 | Synthetic Minor | Equipment | 2 | OLOAD-1 | Loading/Unloading Rack | Active | Oil Truck Loading-1, 8000 gal/hr | NA | NA | NA |  |  | 8000 | gal/h | 8000 | gal/h | 2.61 | MM gal/y | 2.61 | MM gal/y | Allowable | Volatile Organic Compounds (VOC) | 91.4 | lb/h | Uncontrolled |  |  |  |  | 8760 | 4-04-002-50 |  | 44068.5194 | All | Oil & Gas | All | Loading/Unloading Rack | All | Volatile Organic Compounds (VOC) | All | All
Matador Production Company | 38097 | Matador - Airstrip State Com Facility | Oil & Gas | O&G-Production Facility | Lea | 32.6973 | -103.5037 | Synthetic Minor | Equipment | 2 | OLOAD-1 | Loading/Unloading Rack | Active | Oil Truck Loading-1, 8000 gal/hr | NA | NA | NA |  |  | 8000 | gal/h | 8000 | gal/h | 2.61 | MM gal/y | 2.61 | MM gal/y | Allowable | Volatile Organic Compounds (VOC) | 9.5 | tons/y | Uncontrolled |  |  |  |  | 8760 | 4-04-002-50 |  | 44068.5194 | All | Oil & Gas | All | Loading/Unloading Rack | All | Volatile Organic Compounds (VOC) | All | All
Matador Production Company | 38097 | Matador - Airstrip State Com Facility | Oil & Gas | O&G-Production Facility | Lea | 32.6973 | -103.5037 | Synthetic Minor | Equipment | 3 | PWLOAD-1 | Loading/Unloading Rack | Active | Produced Water Truck Loading-1, 6000 gal/hr | NA | NA | NA |  |  | 6000 | gal/h | 6000 | gal/h | 33.73 | MM gal/y | 33.73 | MM gal/y | Allowable | Volatile Organic Compounds (VOC) | 1.2 | tons/y | Uncontrolled |  |  |  |  | 8760 | 4-04-002-50 |  | 44068.5194 | All | Oil & Gas | All | Loading/Unloading Rack | All | Volatile Organic Compounds (VOC) | All | All
Matador Production Company | 38164 | Matador - Warren Facility | Oil & Gas | O&G-Production Facility | Eddy | 32.2694 | -104.1429 | Synthetic Minor | Equipment | 3 | OLOAD-1 | Loading/Unloading Rack | Active | Oil Truck Loading | [11 empty] | 153300 | gal/y | Allowable | Volatile Organic Compounds (VOC) | 2.8 | lb/h | Flare |  |  |  |  | 8760 | 4-04-002-50 |  | 44068.5194 | All | Oil & Gas | All | Loading/Unloading Rack | All | Volatile Organic Compounds (VOC) | All | All
Matador Production Company | 38164 | Matador - Warren Facility | Oil & Gas | O&G-Production Facility | Eddy | 32.2694 | -104.1429 | Synthetic Minor | Equipment | 3 | OLOAD-1 | Loading/Unloading Rack | Active | Oil Truck Loading | [11 empty] | 153300 | gal/y | Allowable | Volatile Organic Compounds (VOC) | 0.02 | tons/y | Flare |  |  |  |  | 8760 | 4-04-002-50 |  | 44068.5194 | All | Oil & Gas | All | Loading/Unloading Rack | All | Volatile Organic Compounds (VOC) | All | All
Matador Production Company | 38170 | Matador - Stebbins 20 Fed Facility | Oil & Gas | O&G-Production Facility | Eddy | 32.5527 | -104.1049 | Synthetic Minor | Equipment | 6 | PWT LOAD-1 | Loading/Unloading Rack | Active | Produced Water Truck Loading- | NA | NA | NA | [10 empty] | Allowable | Volatile Organic Compounds (VOC) | 0.82 | lb/h | Vapor Recovery Unit | Flare |  |  |  | 8760 | 4-04-002-50 |  | 44068.5194 | All | Oil & Gas | All | Loading/Unloading Rack | All | Volatile Organic Compounds (VOC) | All | All
Matador Production Company | 38170 | Matador - Stebbins 20 Fed Facility | Oil & Gas | O&G-Production Facility | Eddy | 32.5527 | -104.1049 | Synthetic Minor | Equipment | 6 | PWT LOAD-1 | Loading/Unloading Rack | Active | Produced Water Truck Loading- | NA | NA | NA | [10 empty] | Allowable | Volatile Organic Compounds (VOC) | 0.16 | tons/y | Vapor Recovery Unit | Flare |  |  |  | 8760 | 4-04-002-50 |  | 44068.5194 | All | Oil & Gas | All | Loading/Unloading Rack | All | Volatile Organic Compounds (VOC) | All | All
Matador Production Company | 38301 | Matador - Coleman Facility | Oil & Gas | O&G-Production Facility | Eddy | 32.3053 | -104.1533 | Minor | Equipment | 6 | OT Load | Loading/Unloading Rack | Active | Oil Truck Loading | N/A | N/A | N/A | [6 empty] | 839500 | bbl/y |  |  | Allowable | Volatile Organic Compounds (VOC) | 14 | lb/h | Uncontrolled |  |  |  |  | 8760 | 4-04-002-50 |  | 44068.5194 | All | Oil & Gas | All | Loading/Unloading Rack | All | Volatile Organic Compounds (VOC) | All | All
Matador Production Company | 38301 | Matador - Coleman Facility | Oil & Gas | O&G-Production Facility | Eddy | 32.3053 | -104.1533 | Minor | Equipment | 6 | OT Load | Loading/Unloading Rack | Active | Oil Truck Loading | N/A | N/A | N/A | [6 empty] | 839500 | bbl/y |  |  | Allowable | Volatile Organic Compounds (VOC) | 3 | tons/y | Uncontrolled |  |  |  |  | 8760 | 4-04-002-50 |  | 44068.5194 | All | Oil & Gas | All | Loading/Unloading Rack | All | Volatile Organic Compounds (VOC) | All | All
Matador Production Company | 38301 | Matador - Coleman Facility | Oil & Gas | O&G-Production Facility | Eddy | 32.3053 | -104.1533 | Minor | Equipment | 7 | PWT Load | Loading/Unloading Rack | Active | Produced Water Truck Loading | N/A | N/A | N/A | [6 empty] | 195300 | bbl/y |  |  | Allowable | Volatile Organic Compounds (VOC) | 0.74 | lb/h | Uncontrolled |  |  |  |  | 8760 | 4-04-002-50 |  | 44068.5194 | All | Oil & Gas | All | Loading/Unloading Rack | All | Volatile Organic Compounds (VOC) | All | All
Matador Production Company | 38301 | Matador - Coleman Facility | Oil & Gas | O&G-Production Facility | Eddy | 32.3053 | -104.1533 | Minor | Equipment | 7 | PWT Load | Loading/Unloading Rack | Active | Produced Water Truck Loading | N/A | N/A | N/A | [6 empty] | 195300 | bbl/y |  |  | Allowable | Volatile Organic Compounds (VOC) | 0.28 | tons/y | Uncontrolled |  |  |  |  | 8760 | 4-04-002-50 |  | 44068.5194 | All | Oil & Gas | All | Loading/Unloading Rack | All | Volatile Organic Compounds (VOC) | All | All
Matador Production Company | 38372 | Matador - Miss Sue Facility | Oil & Gas | O&G-Production Facility | Eddy | 32.3231 | -104.1551 | Synthetic Minor | Equipment | 4 | OT Load | Loading/Unloading Rack | Active | OT Load | NA | NA | NA | [10 empty] | Allowable | Volatile Organic Compounds (VOC) | 4.9 | tons/y | Uncontrolled |  |  |  |  | 8760 | 4-04-002-50 |  | 44068.5194 | All | Oil & Gas | All | Loading/Unloading Rack | All | Volatile Organic Compounds (VOC) | All | All
Matador Production Company | 38372 | Matador - Miss Sue Facility | Oil & Gas | O&G-Production Facility | Eddy | 32.3231 | -104.1551 | Synthetic Minor | Equipment | 4 | OT Load | Loading/Unloading Rack | Active | OT Load | NA | NA | NA | [10 empty] | Allowable | Volatile Organic Compounds (VOC) | 74.1 | lb/h | Uncontrolled |  |  |  |  | 8760 | 4-04-002-50 |  | 44068.5194 | All | Oil & Gas | All | Loading/Unloading Rack | All | Volatile Organic Compounds (VOC) | All | All
Matador Production Company | 38408 | Matador - Stebbins 19 Fed 3 Facility | Oil & Gas | O&G-Compressor Station | Eddy | 32.5581 | -104.1071 | Minor | Equipment | 4 | OILLOAD-1 | Loading/Unloading Rack | Active | Oil Truck Loading-1 | NA | NA | NA | [6 empty] | 8000 | gal/h | 8000 | gal/h | Allowable | Volatile Organic Compounds (VOC) | 1.03 | tons/y | Flare |  |  |  |  | 8760 | 4-04-002-50 |  | 44068.5194 | All | Oil & Gas | All | Loading/Unloading Rack | All | Volatile Organic Compounds (VOC) | All | All
Matador Production Company | 38408 | Matador - Stebbins 19 Fed 3 Facility | Oil & Gas | O&G-Compressor Station | Eddy | 32.5581 | -104.1071 | Minor | Equipment | 4 | OILLOAD-1 | Loading/Unloading Rack | Active | Oil Truck Loading-1 | NA | NA | NA | [6 empty] | 8000 | gal/h | 8000 | gal/h | Allowable | Volatile Organic Compounds (VOC) | 1.42 | lb/h | Flare |  |  |  |  | 8760 | 4-04-002-50 |  | 44068.5194 | All | Oil & Gas | All | Loading/Unloading Rack | All | Volatile Organic Compounds (VOC) | All | All
Matador Production Company | 38679 | Matador - Leslie Federal East Facility | Oil & Gas | O&G-Tank Battery/Bulk Fuel Storage | Lea | 32.1243 | -103.3854 | Synthetic Minor | Equipment | 4 | PWLOAD-1 | Loading/Unloading Rack | Active | Produced Water Truck Loading | NA | NA | NA | [6 empty] | 3219300 | gal/y | 3219300 | gal/y | Allowable | Volatile Organic Compounds (VOC) | 0.01 | lb/h | Flare |  |  |  |  | 8760 | 4-04-002-50 |  | 44068.5194 | All | Oil & Gas | All | Loading/Unloading Rack | All | Volatile Organic Compounds (VOC) | All | All
Matador Production Company | 38926 | Matador - Charlie Sweeney Fed Com Facility | Oil & Gas | O&G-Production Facility | Eddy | 32.2547 | -104.1203 | Minor | Equipment | 15 | PWT Load | Loading/Unloading Rack | Active | Produced Water Truck Loading | NA | NA | NA | [10 empty] | Allowable | Volatile Organic Compounds (VOC) | 0.3 | lb/h | Uncontrolled |  |  |  |  | 8760 | 4-04-002-50 |  | 44068.5194 | All | Oil & Gas | All | Loading/Unloading Rack | All | Volatile Organic Compounds (VOC) | All | All
Matador Production Company | 38926 | Matador - Charlie Sweeney Fed Com Facility | Oil & Gas | O&G-Production Facility | Eddy | 32.2547 | -104.1203 | Minor | Equipment | 15 | PWT Load | Loading/Unloading Rack | Active | Produced Water Truck Loading | NA | NA | NA | [10 empty] | Allowable | Volatile Organic Compounds (VOC) | 0.031 | tons/y | Uncontrolled |  |  |  |  | 8760 | 4-04-002-50 |  | 44068.5194 | All | Oil & Gas | All | Loading/Unloading Rack | All | Volatile Organic Compounds (VOC) | All | All
Matador Production Company | 38926 | Matador - Charlie Sweeney Fed Com Facility | Oil & Gas | O&G-Production Facility | Eddy | 32.2547 | -104.1203 | Minor | Equipment | 17 | OT Load | Loading/Unloading Rack | Active | Oil Truck Loading | NA | NA | NA | [10 empty] | Allowable | Volatile Organic Compounds (VOC) | 0.52 | tons/y | Uncontrolled |  |  |  |  | 8760 | 4-04-002-50 |  | 44068.5194 | All | Oil & Gas | All | Loading/Unloading Rack | All | Volatile Organic Compounds (VOC) | All | All
Matador Production Company | 38926 | Matador - Charlie Sweeney Fed Com Facility | Oil & Gas | O&G-Production Facility | Eddy | 32.2547 | -104.1203 | Minor | Equipment | 17 | OT Load | Loading/Unloading Rack | Active | Oil Truck Loading | NA | NA | NA | [10 empty] | Allowable | Volatile Organic Compounds (VOC) | 29.99 | lb/h | Uncontrolled |  |  |  |  | 8760 | 4-04-002-50 |  | 44068.5194 | All | Oil & Gas | All | Loading/Unloading Rack | All | Volatile Organic Compounds (VOC) | All | All
Matador Production Company | 38947 | Matador - Nina Cortel Fed Com TB | Oil & Gas | O&G-Production Facility | Lea | 32.4138 | -103.6688 | Synthetic Minor | Equipment | 12 | PWLOAD-1 | Loading/Unloading Rack | Active | Produced Water Truck Loading-1 | NA | NA | NA | [6 empty] | 3901485 | gal/y | 3901485 | gal/y | Allowable | Volatile Organic Compounds (VOC) | 0.16 | tons/y | Flare |  |  |  |  | 8760 | 4-04-002-50 |  | 44068.5194 | All | Oil & Gas | All | Loading/Unloading Rack | All | Volatile Organic Compounds (VOC) | All | All
Matador Production Company | 38947 | Matador - Nina Cortel Fed Com TB | Oil & Gas | O&G-Production Facility | Lea | 32.4138 | -103.6688 | Synthetic Minor | Equipment | 12 | PWLOAD-1 | Loading/Unloading Rack | Active | Produced Water Truck Loading-1 | NA | NA | NA | [6 empty] | 3901485 | gal/y | 3901485 | gal/y | Allowable | Volatile Organic Compounds (VOC) | 0.8 | lb/h | Flare |  |  |  |  | 8760 | 4-04-002-50 |  | 44068.5194 | All | Oil & Gas | All | Loading/Unloading Rack | All | Volatile Organic Compounds (VOC) | All | All
Matador Production Company | 38948 | Matador - Charles Ling East Fed Tank Battery | Oil & Gas | O&G-Production Facility | Lea | 32.2377 | -103.5408 | Synthetic Minor | Equipment | 20 | PWLOAD-1 | Loading/Unloading Rack | Active | Produced Water Truck Loading | N/A | N/A | N/A | [6 empty] | 65919000 | gal/y | 65919000 | gal/y | Allowable | Volatile Organic Compounds (VOC) | 0.4 | lb/h | Uncontrolled |  |  |  |  | 8760 | 4-04-002-50 |  | 44068.5194 | All | Oil & Gas | All | Loading/Unloading Rack | All | Volatile Organic Compounds (VOC) | All | All
Matador Production Company | 38948 | Matador - Charles Ling East Fed Tank Battery | Oil & Gas | O&G-Production Facility | Lea | 32.2377 | -103.5408 | Synthetic Minor | Equipment | 20 | PWLOAD-1 | Loading/Unloading Rack | Active | Produced Water Truck Loading | N/A | N/A | N/A | [6 empty] | 65919000 | gal/y | 65919000 | gal/y | Allowable | Volatile Organic Compounds (VOC) | 0.11 | tons/y | Uncontrolled |  |  |  |  | 8760 | 4-04-002-50 |  | 44068.5194 | All | Oil & Gas | All | Loading/Unloading Rack | All | Volatile Organic Compounds (VOC) | All | All
Matador Production Company | 38950 | Matador - Bill Alexander State Com Facility | Oil & Gas | O&G-Production Facility | Lea | 32.3416 | -103.3782 | Synthetic Minor | Equipment | 4 | OLOAD-1 | Loading/Unloading Rack | Active | Oil Truck Loading | NA | NA | NA | [6 empty] | 3066000 | gal/y |  |  | Allowable | Volatile Organic Compounds (VOC) | 1 | lb/h | Flare |  |  |  |  | 8760 | 4-04-002-50 |  | 44068.5194 | All | Oil & Gas | All | Loading/Unloading Rack | All | Volatile Organic Compounds (VOC) | All | All
Matador Production Company | 38950 | Matador - Bill Alexander State Com Facility | Oil & Gas | O&G-Production Facility | Lea | 32.3416 | -103.3782 | Synthetic Minor | Equipment | 4 | OLOAD-1 | Loading/Unloading Rack | Active | Oil Truck Loading | NA | NA | NA | [6 empty] | 3066000 | gal/y |  |  | Allowable | Volatile Organic Compounds (VOC) | 0.12 | tons/y | Flare |  |  |  |  | 8760 | 4-04-002-50 |  | 44068.5194 | All | Oil & Gas | All | Loading/Unloading Rack | All | Volatile Organic Compounds (VOC) | All | All
Matador Production Company | 38950 | Matador - Bill Alexander State Com Facility | Oil & Gas | O&G-Production Facility | Lea | 32.3416 | -103.3782 | Synthetic Minor | Equipment | 11 | PWLOAD-1 | Loading/Unloading Rack | Active | Produced Water Truck Loading | NA | NA | NA | [6 empty] | 459900 | gal/y |  |  | Allowable | Volatile Organic Compounds (VOC) | 0.01 | lb/h | Flare |  |  |  |  | 8760 | 4-04-002-50 |  | 44068.5194 | All | Oil & Gas | All | Loading/Unloading Rack | All | Volatile Organic Compounds (VOC) | All | All
Matador Production Company | 39433 | Matador - Biggers Fed East Tank Battery | Oil & Gas | O&G-Tank Battery/Bulk Fuel Storage | Lea | 32.1246 | -103.4059 | Synthetic Minor | Equipment | 13 | OLOAD-1 | Loading/Unloading Rack | Active | Oil Truck Loading-1 | NA | NA | NA |  |  | 511000 | bbl/y | [6 empty] | Allowable | Volatile Organic Compounds (VOC) | 0.64 | lb/h | Vapor Recovery Unit | Flare |  |  |  | 8760 | 4-04-002-50 |  | 44068.5194 | All | Oil & Gas | All | Loading/Unloading Rack | All | Volatile Organic Compounds (VOC) | All | All
Matador Production Company | 39433 | Matador - Biggers Fed East Tank Battery | Oil & Gas | O&G-Tank Battery/Bulk Fuel Storage | Lea | 32.1246 | -103.4059 | Synthetic Minor | Equipment | 13 | OLOAD-1 | Loading/Unloading Rack | Active | Oil Truck Loading-1 | NA | NA | NA |  |  | 511000 | bbl/y | [6 empty] | Allowable | Volatile Organic Compounds (VOC) | 0.53 | tons/y | Vapor Recovery Unit | Flare |  |  |  | 8760 | 4-04-002-50 |  | 44068.5194 | All | Oil & Gas | All | Loading/Unloading Rack | All | Volatile Organic Compounds (VOC) | All | All
Matador Production Company | 39433 | Matador - Biggers Fed East Tank Battery | Oil & Gas | O&G-Tank Battery/Bulk Fuel Storage | Lea | 32.1246 | -103.4059 | Synthetic Minor | Equipment | 14 | PWLOAD-1 | Loading/Unloading Rack | Active | Produced Water Truck Loading-1 | NA | NA | NA |  |  | 219000 | bbl/y | [6 empty] | Allowable | Volatile Organic Compounds (VOC) | 0.0023 | tons/y | Vapor Recovery Unit | Flare |  |  |  | 8760 | 4-04-002-50 |  | 44068.5194 | All | Oil & Gas | All | Loading/Unloading Rack | All | Volatile Organic Compounds (VOC) | All | All
Matador Production Company | 39433 | Matador - Biggers Fed East Tank Battery | Oil & Gas | O&G-Tank Battery/Bulk Fuel Storage | Lea | 32.1246 | -103.4059 | Synthetic Minor | Equipment | 14 | PWLOAD-1 | Loading/Unloading Rack | Active | Produced Water Truck Loading-1 | NA | NA | NA |  |  | 219000 | bbl/y | [6 empty] | Allowable | Volatile Organic Compounds (VOC) | 0.0048 | lb/h | Vapor Recovery Unit | Flare |  |  |  | 8760 | 4-04-002-50 |  | 44068.5194 | All | Oil & Gas | All | Loading/Unloading Rack | All | Volatile Organic Compounds (VOC) | All | All
Matador Production Company | 39437 | Matador- Bruce Keplinger Facility | Oil & Gas | O&G-Tank Battery/Bulk Fuel Storage | Lea | 32.4735 | -103.4195 | Synthetic Minor | Equipment | 7 | PWLOAD-2 | Loading/Unloading Rack | Active | Produced Water Truck Loading-1 | NA | NA | NA | [8 empty] | 1149750 | gal/y | Allowable | Volatile Organic Compounds (VOC) | 0.01 | tons/y | Flare |  |  |  |  | 8760 | 4-04-002-50 |  | 44068.5194 | All | Oil & Gas | All | Loading/Unloading Rack | All | Volatile Organic Compounds (VOC) | All | All
Matador Production Company | 39437 | Matador- Bruce Keplinger Facility | Oil & Gas | O&G-Tank Battery/Bulk Fuel Storage | Lea | 32.4735 | -103.4195 | Synthetic Minor | Equipment | 7 | PWLOAD-2 | Loading/Unloading Rack | Active | Produced Water Truck Loading-1 | NA | NA | NA | [8 empty] | 1149750 | gal/y | Allowable | Volatile Organic Compounds (VOC) | 0.02 | lb/h | Flare |  |  |  |  | 8760 | 4-04-002-50 |  | 44068.5194 | All | Oil & Gas | All | Loading/Unloading Rack | All | Volatile Organic Compounds (VOC) | All | All
Matador Production Company | 39481 | Matador- Rodney Robinson North Facility | Oil & Gas | O&G-Production Facility | Lea | 32.3404 | -103.6171 | Synthetic Minor | Equipment | 15 | OILLOAD-1 | Loading/Unloading Rack | Active | Oil Truck Loading-1 | NA | NA | NA |  |  | 1430.8 | M bbl/y | [6 empty] | Allowable | Volatile Organic Compounds (VOC) | 9 | lb/h | Flare |  |  |  |  | 8760 | 4-04-002-50 |  | 44068.5194 | All | Oil & Gas | All | Loading/Unloading Rack | All | Volatile Organic Compounds (VOC) | All | All
Matador Production Company | 39481 | Matador- Rodney Robinson North Facility | Oil & Gas | O&G-Production Facility | Lea | 32.3404 | -103.6171 | Synthetic Minor | Equipment | 15 | OILLOAD-1 | Loading/Unloading Rack | Active | Oil Truck Loading-1 | NA | NA | NA |  |  | 1430.8 | M bbl/y | [6 empty] | Allowable | Volatile Organic Compounds (VOC) | 15.32 | tons/y | Flare |  |  |  |  | 8760 | 4-04-002-50 |  | 44068.5194 | All | Oil & Gas | All | Loading/Unloading Rack | All | Volatile Organic Compounds (VOC) | All | All
Matador Production Company | 39481 | Matador- Rodney Robinson North Facility | Oil & Gas | O&G-Production Facility | Lea | 32.3404 | -103.6171 | Synthetic Minor | Equipment | 16 | PWLOAD-1 | Loading/Unloading Rack | Active | Produced Water Truck Loading-1 | NA | NA | NA |  |  | 237615 | bbl/y | [6 empty] | Allowable | Volatile Organic Compounds (VOC) | 0.3 | lb/h | Uncontrolled |  |  |  |  | 8760 | 4-04-002-50 |  | 44068.5194 | All | Oil & Gas | All | Loading/Unloading Rack | All | Volatile Organic Compounds (VOC) | All | All
Matador Production Company | 39481 | Matador- Rodney Robinson North Facility | Oil & Gas | O&G-Production Facility | Lea | 32.3404 | -103.6171 | Synthetic Minor | Equipment | 16 | PWLOAD-1 | Loading/Unloading Rack | Active | Produced Water Truck Loading-1 | NA | NA | NA |  |  | 237615 | bbl/y | [6 empty] | Allowable | Volatile Organic Compounds (VOC) | 0.08 | tons/y | Uncontrolled |  |  |  |  | 8760 | 4-04-002-50 |  | 44068.5194 | All | Oil & Gas | All | Loading/Unloading Rack | All | Volatile Organic Compounds (VOC) | All | All
Matador Production Company | 39500 | Matador- Uncle Don 35 State Facility | Oil & Gas | O&G-Production Facility | Lea | 32.342 | -103.3448 | Synthetic Minor | Equipment | 5 | OILLOAD-1 | Loading/Unloading Rack | Active | Oil Truck Loading | [7 empty] | 153300 | gal/y |  |  |  |  | Allowable | Volatile Organic Compounds (VOC) | 5.95 | lb/h | [5 empty] | 8760 | 4-04-002-50 |  | 44068.5194 | All | Oil & Gas | All | Loading/Unloading Rack | All | Volatile Organic Compounds (VOC) | All | All
Matador Production Company | 39500 | Matador- Uncle Don 35 State Facility | Oil & Gas | O&G-Production Facility | Lea | 32.342 | -103.3448 | Synthetic Minor | Equipment | 5 | OILLOAD-1 | Loading/Unloading Rack | Active | Oil Truck Loading | [7 empty] | 153300 | gal/y |  |  |  |  | Allowable | Volatile Organic Compounds (VOC) | 0.03 | tons/y | [5 empty] | 8760 | 4-04-002-50 |  | 44068.5194 | All | Oil & Gas | All | Loading/Unloading Rack | All | Volatile Organic Compounds (VOC) | All | All
Matador Production Company | 39500 | Matador- Uncle Don 35 State Facility | Oil & Gas | O&G-Production Facility | Lea | 32.342 | -103.3448 | Synthetic Minor | Equipment | 6 | PWLOAD-1 | Loading/Unloading Rack | Active | Produced Water Truck Loading | [11 empty] | 229950 | gal/y | Allowable | Volatile Organic Compounds (VOC) | 0.32 | lb/h | [5 empty] | 8760 | 4-04-002-50 |  | 44068.5194 | All | Oil & Gas | All | Loading/Unloading Rack | All | Volatile Organic Compounds (VOC) | All | All
Matador Production Company | 39500 | Matador- Uncle Don 35 State Facility | Oil & Gas | O&G-Production Facility | Lea | 32.342 | -103.3448 | Synthetic Minor | Equipment | 6 | PWLOAD-1 | Loading/Unloading Rack | Active | Produced Water Truck Loading | [11 empty] | 229950 | gal/y | Allowable | Volatile Organic Compounds (VOC) | 0.01 | tons/y | [5 empty] | 8760 | 4-04-002-50 |  | 44068.5194 | All | Oil & Gas | All | Loading/Unloading Rack | All | Volatile Organic Compounds (VOC) | All | All
Matador Production Company | 39502 | Matador- Grevey Com Tank Battery | Oil & Gas | O&G-Production Facility | Lea | 32.0337 | -103.3957 | Synthetic Minor | Equipment | 4 | OILLOAD-1 | Loading/Unloading Rack | Active | Oil Truck Loading | N/A | N/A | N/A | [8 empty] | 9198000 | gal/y | Allowable | Volatile Organic Compounds (VOC) | 17.92 | lb/h | Flare |  |  |  |  | 8760 | 4-04-002-50 |  | 44068.5194 | All | Oil & Gas | All | Loading/Unloading Rack | All | Volatile Organic Compounds (VOC) | All | All
Matador Production Company | 39502 | Matador- Grevey Com Tank Battery | Oil & Gas | O&G-Production Facility | Lea | 32.0337 | -103.3957 | Synthetic Minor | Equipment | 4 | OILLOAD-1 | Loading/Unloading Rack | Active | Oil Truck Loading | N/A | N/A | N/A | [8 empty] | 9198000 | gal/y | Allowable | Volatile Organic Compounds (VOC) | 8.11 | tons/y | Flare |  |  |  |  | 8760 | 4-04-002-50 |  | 44068.5194 | All | Oil & Gas | All | Loading/Unloading Rack | All | Volatile Organic Compounds (VOC) | All | All
Matador Production Company | 39545 | Matador - General Kehoe Facility | Oil & Gas | O&G-Production Facility | Eddy | 32.2529 | -104.0527 | Synthetic Minor | Equipment | 8 | OLOAD-1 | Loading/Unloading Rack | Active | Oil Truck Loading-1 | N/A | N/A | N/A | [6 empty] | 3372600 | gal/y | 3372600 | gal/y | Allowable | Volatile Organic Compounds (VOC) | 0.22 | lb/h | Vapor Recovery Unit | Flare |  |  |  | 8760 | 4-04-002-50 |  | 44068.5194 | All | Oil & Gas | All | Loading/Unloading Rack | All | Volatile Organic Compounds (VOC) | All | All
Matador Production Company | 39545 | Matador - General Kehoe Facility | Oil & Gas | O&G-Production Facility | Eddy | 32.2529 | -104.0527 | Synthetic Minor | Equipment | 8 | OLOAD-1 | Loading/Unloading Rack | Active | Oil Truck Loading-1 | N/A | N/A | N/A | [6 empty] | 3372600 | gal/y | 3372600 | gal/y | Allowable | Volatile Organic Compounds (VOC) | 0.03 | tons/y | Vapor Recovery Unit | Flare |  |  |  | 8760 | 4-04-002-50 |  | 44068.5194 | All | Oil & Gas | All | Loading/Unloading Rack | All | Volatile Organic Compounds (VOC) | All | All
NuStar Logistics, LP | 931 | Alamogordo Products Terminal - Jet Fuel | Oil & Gas | O&G-Tank Battery/Bulk Fuel Storage | Otero | 32.8141 | -105.9773 | No Permit Required | Equipment | 6 | LOAD | Loading/Unloading Rack | Active | Loading Rack | JP-4 Storage TANK | not applciable | not applciable | 2065-01-01 12:28 | 2065-01-01 12:28 | 578 | gal/min | 578 | gal/min | 578 | gal/min | 578 | gal/min | Allowable | Volatile Organic Compounds (VOC) | 0.7 | lb/h | Uncontrolled |  |  |  |  | 8760 | 4-04-002-50 |  | 44068.5194 | All | Oil & Gas | All | Loading/Unloading Rack | All | Volatile Organic Compounds (VOC) | All | All
NuStar Logistics, LP | 931 | Alamogordo Products Terminal - Jet Fuel | Oil & Gas | O&G-Tank Battery/Bulk Fuel Storage | Otero | 32.8141 | -105.9773 | No Permit Required | Equipment | 6 | LOAD | Loading/Unloading Rack | Active | Loading Rack | JP-4 Storage TANK | not applciable | not applciable | 2065-01-01 12:28 | 2065-01-01 12:28 | 578 | gal/min | 578 | gal/min | 578 | gal/min | 578 | gal/min | Allowable | Volatile Organic Compounds (VOC) | 2.9 | tons/y | Uncontrolled |  |  |  |  | 8760 | 4-04-002-50 |  | 44068.5194 | All | Oil & Gas | All | Loading/Unloading Rack | All | Volatile Organic Compounds (VOC) | All | All
OXY USA Inc | 27861 | OXY USA Inc - Cypress 34 Federal No1 | Oil & Gas | O&G-Tank Battery/Bulk Fuel Storage | Eddy | 32.3067 | -103.9369 | Notice of Intent | Equipment | 7 | LOAD 1 | Loading/Unloading Rack | Active | Oil Truck Loading | N/A | N/A | N/A |  |  | 2836 | M gal/y | 2836 | M gal/y | 2836 | M gal/y | 2836 | M gal/y | Allowable | Volatile Organic Compounds (VOC) | 41.7 | lb/h | Uncontrolled |  |  |  |  | 8760 | 4-04-002-50 |  | 44068.5194 | All | Oil & Gas | All | Loading/Unloading Rack | All | Volatile Organic Compounds (VOC) | All | All
OXY USA Inc | 27861 | OXY USA Inc - Cypress 34 Federal No1 | Oil & Gas | O&G-Tank Battery/Bulk Fuel Storage | Eddy | 32.3067 | -103.9369 | Notice of Intent | Equipment | 7 | LOAD 1 | Loading/Unloading Rack | Active | Oil Truck Loading | N/A | N/A | N/A |  |  | 2836 | M gal/y | 2836 | M gal/y | 2836 | M gal/y | 2836 | M gal/y | Allowable | Volatile Organic Compounds (VOC) | 9 | tons/y | Uncontrolled |  |  |  |  | 8760 | 4-04-002-50 |  | 44068.5194 | All | Oil & Gas | All | Loading/Unloading Rack | All | Volatile Organic Compounds (VOC) | All | All
OXY USA Inc | 27919 | Oxy - Pure Gold B Tank Battery | Oil & Gas | O&G-Tank Battery/Bulk Fuel Storage | Eddy | 32.2853 | -103.7997 | Notice of Intent | Equipment | 11 | Truck loading | Loading/Unloading Rack | Active | Truck loading | [13 empty] | Allowable | Volatile Organic Compounds (VOC) | 9.9 | tons/y | [5 empty] | 8760 | 4-04-002-50 |  | 44068.5194 | All | Oil & Gas | All | Loading/Unloading Rack | All | Volatile Organic Compounds (VOC) | All | All
OXY USA Inc | 27919 | Oxy - Pure Gold B Tank Battery | Oil & Gas | O&G-Tank Battery/Bulk Fuel Storage | Eddy | 32.2853 | -103.7997 | Notice of Intent | Equipment | 11 | Truck loading | Loading/Unloading Rack | Active | Truck loading | [13 empty] | Allowable | Volatile Organic Compounds (VOC) | 21.4 | lb/h | [5 empty] | 8760 | 4-04-002-50 |  | 44068.5194 | All | Oil & Gas | All | Loading/Unloading Rack | All | Volatile Organic Compounds (VOC) | All | All
OXY USA Inc | 27988 | Oxy USA - Covington A Federal No1 Battery | Oil & Gas | O&G-Tank Battery/Bulk Fuel Storage | Lea | 32.3679 | -103.6305 | Notice of Intent | Equipment | 9 | LOAD | Loading/Unloading Rack | Active | Truck loading | [5 empty] | 175 | bbl/h | 175 | bbl/h |  |  |  |  | Allowable | Volatile Organic Compounds (VOC) | 13 | lb/h | Uncontrolled |  |  |  |  | 8760 | 4-04-002-50 |  | 44068.5194 | All | Oil & Gas | All | Loading/Unloading Rack | All | Volatile Organic Compounds (VOC) | All | All
OXY USA Inc | 27988 | Oxy USA - Covington A Federal No1 Battery | Oil & Gas | O&G-Tank Battery/Bulk Fuel Storage | Lea | 32.3679 | -103.6305 | Notice of Intent | Equipment | 9 | LOAD | Loading/Unloading Rack | Active | Truck loading | [5 empty] | 175 | bbl/h | 175 | bbl/h |  |  |  |  | Allowable | Volatile Organic Compounds (VOC) | 2 | tons/y | Uncontrolled |  |  |  |  | 8760 | 4-04-002-50 |  | 44068.5194 | All | Oil & Gas | All | Loading/Unloading Rack | All | Volatile Organic Compounds (VOC) | All | All
OXY USA Inc | 28177 | OXY USA - Lost Tank 3 Federal No5 | Oil & Gas | O&G-Tank Battery/Bulk Fuel Storage | Eddy | 32.4223 | -103.7672 | Notice of Intent | Equipment | 6 | Truck Loading | Loading/Unloading Rack | Active | Truck loading condensate oil | [5 empty] | 7560 | gal/h | 7560 | gal/h |  |  |  |  | Allowable | Volatile Organic Compounds (VOC) | 9 | tons/y | Uncontrolled |  |  |  |  | 8760 | 4-04-002-50 |  | 44068.5194 | All | Oil & Gas | All | Loading/Unloading Rack | All | Volatile Organic Compounds (VOC) | All | All
OXY USA Inc | 28177 | OXY USA - Lost Tank 3 Federal No5 | Oil & Gas | O&G-Tank Battery/Bulk Fuel Storage | Eddy | 32.4223 | -103.7672 | Notice of Intent | Equipment | 6 | Truck Loading | Loading/Unloading Rack | Active | Truck loading condensate oil | [5 empty] | 7560 | gal/h | 7560 | gal/h |  |  |  |  | Allowable | Volatile Organic Compounds (VOC) | 41.7 | lb/h | Uncontrolled |  |  |  |  | 8760 | 4-04-002-50 |  | 44068.5194 | All | Oil & Gas | All | Loading/Unloading Rack | All | Volatile Organic Compounds (VOC) | All | All
OXY USA Inc | 28291 | OXY USA Inc - Federal 27 No1 | Oil & Gas | O&G-Tank Battery/Bulk Fuel Storage | Lea | 32.3471 | -103.6507 | Notice of Intent | Equipment | 2 | Truck Loading | Loading/Unloading Rack | Active | Truck loading | [5 empty] | 7560 | gal/h | 7560 | gal/h |  |  |  |  | Allowable | Volatile Organic Compounds (VOC) | 27.1 | lb/h | [5 empty] | 8760 | 4-04-002-50 |  | 44068.5194 | All | Oil & Gas | All | Loading/Unloading Rack | All | Volatile Organic Compounds (VOC) | All | All
OXY USA Inc | 28291 | OXY USA Inc - Federal 27 No1 | Oil & Gas | O&G-Tank Battery/Bulk Fuel Storage | Lea | 32.3471 | -103.6507 | Notice of Intent | Equipment | 2 | Truck Loading | Loading/Unloading Rack | Active | Truck loading | [5 empty] | 7560 | gal/h | 7560 | gal/h |  |  |  |  | Allowable | Volatile Organic Compounds (VOC) | 1.8 | tons/y | [5 empty] | 8760 | 4-04-002-50 |  | 44068.5194 | All | Oil & Gas | All | Loading/Unloading Rack | All | Volatile Organic Compounds (VOC) | All | All
OXY USA Inc | 28451 | Oxy USA Inc - Federal No1 Tank Battery | Oil & Gas | O&G-Tank Battery/Bulk Fuel Storage | Eddy | 32.4195 | -103.7337 | Notice of Intent | Equipment | 7 | LOAD | Loading/Unloading Rack | Active | Truck Loading | [5 empty] | 7560 | gal/h | 7560 | gal/h |  |  |  |  | Allowable | Volatile Organic Compounds (VOC) | 18.1 | lb/h | Uncontrolled |  |  |  |  | 8760 | 4-04-002-50 |  | 44068.5194 | All | Oil & Gas | All | Loading/Unloading Rack | All | Volatile Organic Compounds (VOC) | All | All
OXY USA Inc | 28451 | Oxy USA Inc - Federal No1 Tank Battery | Oil & Gas | O&G-Tank Battery/Bulk Fuel Storage | Eddy | 32.4195 | -103.7337 | Notice of Intent | Equipment | 7 | LOAD | Loading/Unloading Rack | Active | Truck Loading | [5 empty] | 7560 | gal/h | 7560 | gal/h |  |  |  |  | Allowable | Volatile Organic Compounds (VOC) | 0.7 | tons/y | Uncontrolled |  |  |  |  | 8760 | 4-04-002-50 |  | 44068.5194 | All | Oil & Gas | All | Loading/Unloading Rack | All | Volatile Organic Compounds (VOC) | All | All
OXY USA Inc | 28515 | Oxy USA Inc - Sand Dunes Battery | Oil & Gas | O&G-Tank Battery/Bulk Fuel Storage | Eddy | 32.2616 | -103.7594 | Notice of Intent | Equipment | 3 | LOAD | Loading/Unloading Rack | Active | Truck loading | [5 empty] | 7560 | gal/h | 7560 | gal/h |  |  |  |  | Allowable | Volatile Organic Compounds (VOC) | 27.1 | lb/h | [5 empty] | 8760 | 4-04-002-50 |  | 44068.5194 | All | Oil & Gas | All | Loading/Unloading Rack | All | Volatile Organic Compounds (VOC) | All | All
OXY USA Inc | 28515 | Oxy USA Inc - Sand Dunes Battery | Oil & Gas | O&G-Tank Battery/Bulk Fuel Storage | Eddy | 32.2616 | -103.7594 | Notice of Intent | Equipment | 3 | LOAD | Loading/Unloading Rack | Active | Truck loading | [5 empty] | 7560 | gal/h | 7560 | gal/h |  |  |  |  | Allowable | Volatile Organic Compounds (VOC) | 1 | tons/y | [5 empty] | 8760 | 4-04-002-50 |  | 44068.5194 | All | Oil & Gas | All | Loading/Unloading Rack | All | Volatile Organic Compounds (VOC) | All | All
OXY USA Inc | 28603 | OXY USA Inc - State W Lease | Oil & Gas | O&G-Compressor Station | Eddy | 32.3352 | -104.278 | Notice of Intent | Equipment | 4 | LOAD | Loading/Unloading Rack | Active | Truck loading | [5 empty] | 7560 | gal/h | 7560 | gal/h |  |  |  |  | Allowable | Volatile Organic Compounds (VOC) | 1.6 | tons/y | [5 empty] | 8760 | 4-04-002-50 |  | 44068.5194 | All | Oil & Gas | All | Loading/Unloading Rack | All | Volatile Organic Compounds (VOC) | All | All
OXY USA Inc | 28603 | OXY USA Inc - State W Lease | Oil & Gas | O&G-Compressor Station | Eddy | 32.3352 | -104.278 | Notice of Intent | Equipment | 4 | LOAD | Loading/Unloading Rack | Active | Truck loading | [5 empty] | 7560 | gal/h | 7560 | gal/h |  |  |  |  | Allowable | Volatile Organic Compounds (VOC) | 27 | lb/h | [5 empty] | 8760 | 4-04-002-50 |  | 44068.5194 | All | Oil & Gas | All | Loading/Unloading Rack | All | Volatile Organic Compounds (VOC) | All | All
OXY USA Inc | 38432 | OXY - Corral 2N Compressor | Oil & Gas | O&G-Compressor Station | Eddy | 32.1635 | -103.9478 | Synthetic Minor | Equipment | 8 | LOAD | Loading/Unloading Rack | Active | Truck Loading | [13 empty] | Allowable | Volatile Organic Compounds (VOC) | 0.63 | lb/h | [5 empty] | 8760 | 4-04-002-50 |  | 44068.5194 | All | Oil & Gas | All | Loading/Unloading Rack | All | Volatile Organic Compounds (VOC) | All | All
OXY USA Inc | 38432 | OXY - Corral 2N Compressor | Oil & Gas | O&G-Compressor Station | Eddy | 32.1635 | -103.9478 | Synthetic Minor | Equipment | 8 | LOAD | Loading/Unloading Rack | Active | Truck Loading | [13 empty] | Allowable | Volatile Organic Compounds (VOC) | 0.002 | tons/y | [5 empty] | 8760 | 4-04-002-50 |  | 44068.5194 | All | Oil & Gas | All | Loading/Unloading Rack | All | Volatile Organic Compounds (VOC) | All | All
OXY USA Inc | 38825 | OXY - Dimensions 6 Gas Lift Compressor Station | Oil & Gas | O&G-Compressor Station | Eddy | 32.2479 | -104.0294 | Synthetic Minor | Equipment | 8 | Load | Loading/Unloading Rack | Active | Truck Loading | NA | NA | NA | [10 empty] | Allowable | Volatile Organic Compounds (VOC) | 1 | tons/y | Uncontrolled |  |  |  |  | 8760 | 4-04-002-50 |  | 44068.5194 | All | Oil & Gas | All | Loading/Unloading Rack | All | Volatile Organic Compounds (VOC) | All | All
OXY USA Inc | 38825 | OXY - Dimensions 6 Gas Lift Compressor Station | Oil & Gas | O&G-Compressor Station | Eddy | 32.2479 | -104.0294 | Synthetic Minor | Equipment | 8 | Load | Loading/Unloading Rack | Active | Truck Loading | NA | NA | NA | [10 empty] | Allowable | Volatile Organic Compounds (VOC) | 44.7 | lb/h | Uncontrolled |  |  |  |  | 8760 | 4-04-002-50 |  | 44068.5194 | All | Oil & Gas | All | Loading/Unloading Rack | All | Volatile Organic Compounds (VOC) | All | All
OXY USA Inc | 38826 | OXY - Dimensions 6 Section 8 Gas Sales Compressor Station | Oil & Gas | O&G-Compressor Station | Eddy | 32.2188 | -103.9644 | Synthetic Minor | Equipment | 6 | LOAD | Loading/Unloading Rack | Active | Truck Loading | NA | NA | NA | [6 empty] | 200 | bbl/h | 919800 | gal/y | Allowable | Volatile Organic Compounds (VOC) | 1.35 | tons/y | Uncontrolled |  |  |  |  | 8760 | 4-04-002-50 |  | 44068.5194 | All | Oil & Gas | All | Loading/Unloading Rack | All | Volatile Organic Compounds (VOC) | All | All
OXY USA Inc | 38826 | OXY - Dimensions 6 Section 8 Gas Sales Compressor Station | Oil & Gas | O&G-Compressor Station | Eddy | 32.2188 | -103.9644 | Synthetic Minor | Equipment | 6 | LOAD | Loading/Unloading Rack | Active | Truck Loading | NA | NA | NA | [6 empty] | 200 | bbl/h | 919800 | gal/y | Allowable | Volatile Organic Compounds (VOC) | 40.4 | lb/h | Uncontrolled |  |  |  |  | 8760 | 4-04-002-50 |  | 44068.5194 | All | Oil & Gas | All | Loading/Unloading Rack | All | Volatile Organic Compounds (VOC) | All | All
OXY USA Inc | 38831 | OXY - NC West CGL | Oil & Gas | O&G-Compressor Station | Eddy | 32.276 | -103.7903 | Synthetic Minor | Equipment | 6 | LOAD | Loading/Unloading Rack | Active | Truck Loading | NA | NA | NA | [10 empty] | Allowable | Volatile Organic Compounds (VOC) | 0.407 | lb/h | Uncontrolled |  |  |  |  | 8760 | 4-04-002-50 |  | 44068.5194 | All | Oil & Gas | All | Loading/Unloading Rack | All | Volatile Organic Compounds (VOC) | All | All
OXY USA Inc | 38831 | OXY - NC West CGL | Oil & Gas | O&G-Compressor Station | Eddy | 32.276 | -103.7903 | Synthetic Minor | Equipment | 6 | LOAD | Loading/Unloading Rack | Active | Truck Loading | NA | NA | NA | [10 empty] | Allowable | Volatile Organic Compounds (VOC) | 0.009 | tons/y | Uncontrolled |  |  |  |  | 8760 | 4-04-002-50 |  | 44068.5194 | All | Oil & Gas | All | Loading/Unloading Rack | All | Volatile Organic Compounds (VOC) | All | All
OXY USA Inc | 38871 | OXY - Corral 1S Compressor Station | Oil & Gas | O&G-Compressor Station | Eddy | 32.1532 | -103.9329 | Synthetic Minor | Equipment | 9 | LOAD | Loading/Unloading Rack | Active | Truck Loading | [13 empty] | Allowable | Volatile Organic Compounds (VOC) | 6.14 | tons/y | Uncontrolled |  |  |  |  | 8760 | 4-04-002-50 |  | 44068.5194 | All | Oil & Gas | All | Loading/Unloading Rack | All | Volatile Organic Compounds (VOC) | All | All
OXY USA Inc | 38871 | OXY - Corral 1S Compressor Station | Oil & Gas | O&G-Compressor Station | Eddy | 32.1532 | -103.9329 | Synthetic Minor | Equipment | 9 | LOAD | Loading/Unloading Rack | Active | Truck Loading | [13 empty] | Allowable | Volatile Organic Compounds (VOC) | 22 | lb/h | Uncontrolled |  |  |  |  | 8760 | 4-04-002-50 |  | 44068.5194 | All | Oil & Gas | All | Loading/Unloading Rack | All | Volatile Organic Compounds (VOC) | All | All
OXY USA Inc | 38928 | OXY - Mesa Verde 16 CGL | Oil & Gas | O&G-Compressor Station | Lea | 32.2132 | -103.6869 | Synthetic Minor | Equipment | 6 | LOAD | Loading/Unloading Rack | Active | Truck Loading | NA | NA | NA | [10 empty] | Allowable | Volatile Organic Compounds (VOC) | 0.407 | lb/h | Uncontrolled |  |  |  |  | 8760 | 4-04-002-50 |  | 44068.5194 | All | Oil & Gas | All | Loading/Unloading Rack | All | Volatile Organic Compounds (VOC) | All | All
OXY USA Inc | 38928 | OXY - Mesa Verde 16 CGL | Oil & Gas | O&G-Compressor Station | Lea | 32.2132 | -103.6869 | Synthetic Minor | Equipment | 6 | LOAD | Loading/Unloading Rack | Active | Truck Loading | NA | NA | NA | [10 empty] | Allowable | Volatile Organic Compounds (VOC) | 0.009 | tons/y | Uncontrolled |  |  |  |  | 8760 | 4-04-002-50 |  | 44068.5194 | All | Oil & Gas | All | Loading/Unloading Rack | All | Volatile Organic Compounds (VOC) | All | All
OXY USA WTP Limited Partnership | 27871 | Oxy USA Inc - Puregold A Federal 8 | Oil & Gas | O&G-Tank Battery/Bulk Fuel Storage | Eddy | 32.2908 | -103.7845 | Notice of Intent | Equipment | 8 | LOAD | Loading/Unloading Rack | Active | Truck loading | [5 empty] | 175 | bbl/h | 175 | bbl/h |  |  |  |  | Allowable | Volatile Organic Compounds (VOC) | 21.4 | lb/h | Uncontrolled |  |  |  |  | 8760 | 4-04-002-50 |  | 44068.5194 | All | Oil & Gas | All | Loading/Unloading Rack | All | Volatile Organic Compounds (VOC) | All | All
OXY USA WTP Limited Partnership | 27871 | Oxy USA Inc - Puregold A Federal 8 | Oil & Gas | O&G-Tank Battery/Bulk Fuel Storage | Eddy | 32.2908 | -103.7845 | Notice of Intent | Equipment | 8 | LOAD | Loading/Unloading Rack | Active | Truck loading | [5 empty] | 175 | bbl/h | 175 | bbl/h |  |  |  |  | Allowable | Volatile Organic Compounds (VOC) | 11 | tons/y | Uncontrolled |  |  |  |  | 8760 | 4-04-002-50 |  | 44068.5194 | All | Oil & Gas | All | Loading/Unloading Rack | All | Volatile Organic Compounds (VOC) | All | All
OXY USA WTP Limited Partnership | 37954 | OXY - Turkey Track CTB and Gas Sales Compression | Oil & Gas | O&G-Tank Battery/Bulk Fuel Storage | Eddy | 32.682 | -104.0958 | Synthetic Minor | Equipment | 25 | LOAD | Loading/Unloading Rack | Active | Truck loading | [13 empty] | Allowable | Volatile Organic Compounds (VOC) | 53.9 | lb/h | Uncontrolled |  |  |  |  | 8760 | 4-04-002-50 |  | 44068.5194 | All | Oil & Gas | All | Loading/Unloading Rack | All | Volatile Organic Compounds (VOC) | All | All
OXY USA WTP Limited Partnership | 37954 | OXY - Turkey Track CTB and Gas Sales Compression | Oil & Gas | O&G-Tank Battery/Bulk Fuel Storage | Eddy | 32.682 | -104.0958 | Synthetic Minor | Equipment | 25 | LOAD | Loading/Unloading Rack | Active | Truck loading | [13 empty] | Allowable | Volatile Organic Compounds (VOC) | 16.3 | tons/y | Uncontrolled |  |  |  |  | 8760 | 4-04-002-50 |  | 44068.5194 | All | Oil & Gas | All | Loading/Unloading Rack | All | Volatile Organic Compounds (VOC) | All | All
Penroc Oil | 25498 | Penroc - Catclaw Draw Compressor Station | Oil & Gas | O&G-Compressor Station | Eddy | 32.4654 | -104.3616 | Notice of Intent | Equipment | 3 | LOAD | Loading/Unloading Rack | Active | Truck Loading | [13 empty] | Allowable | Volatile Organic Compounds (VOC) | 0.02 | tons/y | Uncontrolled | [5 empty] | 4-04-002-50 |  | 44068.5194 | All | Oil & Gas | All | Loading/Unloading Rack | All | Volatile Organic Compounds (VOC) | All | All
Penroc Oil | 25498 | Penroc - Catclaw Draw Compressor Station | Oil & Gas | O&G-Compressor Station | Eddy | 32.4654 | -104.3616 | Notice of Intent | Equipment | 3 | LOAD | Loading/Unloading Rack | Active | Truck Loading | [13 empty] | Allowable | Volatile Organic Compounds (VOC) | 18.9 | lb/h | Uncontrolled | [5 empty] | 4-04-002-50 |  | 44068.5194 | All | Oil & Gas | All | Loading/Unloading Rack | All | Volatile Organic Compounds (VOC) | All | All
Riley Permian Operating Company LLC | 37427 | Riley Permian Operating Co LLC - Humboldt State 15-1H | Oil & Gas | O&G-Production Facility | Chaves | 33.613 | -103.6592 | Minor | Equipment | 5 | OLL1 | Loading/Unloading Rack | Active | Oil Loading to Trucks | [5 empty] | 114975 | bbl/y | 114975 | bbl/y |  |  |  |  | Allowable | Volatile Organic Compounds (VOC) | 3.8 | tons/y | [5 empty] | 8760 | 4-04-002-50 | Minor Source | 44068.5194 | All | Oil & Gas | All | Loading/Unloading Rack | All | Volatile Organic Compounds (VOC) | All | All
Riley Permian Operating Company LLC | 37428 | Riley - Everest State 2 - 1H | Oil & Gas | O&G-Production Facility | Lea | 33.5699 | -103.4416 | Minor | Equipment | 5 | OLL1 | Loading/Unloading Rack | Active | Oil Loading to Trucks | [5 empty] | 155125 | bbl/y | 155125 | bbl/y |  |  |  |  | Allowable | Volatile Organic Compounds (VOC) | 5.6 | tons/y | [5 empty] | 8760 | 4-04-002-50 | Minor Source | 44068.5194 | All | Oil & Gas | All | Loading/Unloading Rack | All | Volatile Organic Compounds (VOC) | All | All
Riley Permian Operating Company LLC | 37430 | Riley - K2 State 18-1H Facility | Oil & Gas | O&G-Production Facility | Lea | 33.5261 | -103.5996 | Minor | Equipment | 5 | OLL1 | Loading/Unloading Rack | Active | Oil Loading to Trucks | [5 empty] | 114975 | bbl/y | 114975 | bbl/y |  |  |  |  | Allowable | Volatile Organic Compounds (VOC) | 3.8 | tons/y | [5 empty] | 8760 | 4-04-002-50 | Minor Source | 44068.5194 | All | Oil & Gas | All | Loading/Unloading Rack | All | Volatile Organic Compounds (VOC) | All | All
Riley Permian Operating Company LLC | 37577 | Riley - Annapurna No. 20 1H & Kizer SWD No. 1 - GCP4-7157 | Oil & Gas | O&G-Production Facility | Roosevelt |  |  | Synthetic Minor | Equipment | 16 | OLL1 | Loading/Unloading Rack | Active | Oil Loading to Trucks | [13 empty] | Allowable | Volatile Organic Compounds (VOC) | 3.95 | tons/y | [5 empty] | 8760 | 4-04-002-50 |  | 44068.5194 | All | Oil & Gas | All | Loading/Unloading Rack | All | Volatile Organic Compounds (VOC) | All | All
Salt Creek Midstream LLC | 39017 | Salt Creek - Pliny the Elder Compressor Station | Oil & Gas | O&G-Compressor Station | Eddy | 32.3401 | -104.2001 | Synthetic Minor | Equipment | 4 | OilLoad-1 | Loading/Unloading Rack | Active | Tank Truck Loading | NA | NA | NA | [10 empty] | Allowable | Volatile Organic Compounds (VOC) | 0.01 | tons/y | Uncontrolled |  |  |  |  | 8760 | 4-04-002-50 |  | 44068.5194 | All | Oil & Gas | All | Loading/Unloading Rack | All | Volatile Organic Compounds (VOC) | All | All
Salt Creek Midstream LLC | 39017 | Salt Creek - Pliny the Elder Compressor Station | Oil & Gas | O&G-Compressor Station | Eddy | 32.3401 | -104.2001 | Synthetic Minor | Equipment | 4 | OilLoad-1 | Loading/Unloading Rack | Active | Tank Truck Loading | NA | NA | NA | [10 empty] | Allowable | Volatile Organic Compounds (VOC) | 2.23 | lb/h | Uncontrolled |  |  |  |  | 8760 | 4-04-002-50 |  | 44068.5194 | All | Oil & Gas | All | Loading/Unloading Rack | All | Volatile Organic Compounds (VOC) | All | All
Salt Creek Midstream LLC | 39018 | Salt Creek - Money Graham Compressor Station | Oil & Gas | O&G-Compressor Station | Eddy | 32.0003 | -104.0094 | Synthetic Minor | Equipment | 4 | OilLoad-1 | Loading/Unloading Rack | Active | Tank Truck Loading | NA | NA | NA | [6 empty] | 22.4 | bbl/d | 22.4 | bbl/d | Allowable | Volatile Organic Compounds (VOC) | 67.24 | lb/h | Uncontrolled |  |  |  |  | 8760 | 4-04-002-50 |  | 44068.5194 | All | Oil & Gas | All | Loading/Unloading Rack | All | Volatile Organic Compounds (VOC) | All | All
Salt Creek Midstream LLC | 39018 | Salt Creek - Money Graham Compressor Station | Oil & Gas | O&G-Compressor Station | Eddy | 32.0003 | -104.0094 | Synthetic Minor | Equipment | 4 | OilLoad-1 | Loading/Unloading Rack | Active | Tank Truck Loading | NA | NA | NA | [6 empty] | 22.4 | bbl/d | 22.4 | bbl/d | Allowable | Volatile Organic Compounds (VOC) | 0.84 | tons/y | Uncontrolled |  |  |  |  | 8760 | 4-04-002-50 |  | 44068.5194 | All | Oil & Gas | All | Loading/Unloading Rack | All | Volatile Organic Compounds (VOC) | All | All
San Mateo Midstream II, LLC | 39164 | San Mateo - Stebbins Compressor Station | Oil & Gas | O&G-Compressor Station | Eddy | 32.5529 | -104.1132 | Synthetic Minor | Equipment | 9 | PWLOAD-1 | Loading/Unloading Rack | Active | Produced Water Truck Loading | NA | NA | NA | [10 empty] | Allowable | Volatile Organic Compounds (VOC) | 0.02 | tons/y | Uncontrolled |  |  |  |  | 8760 | 4-04-002-50 |  | 44068.5194 | All | Oil & Gas | All | Loading/Unloading Rack | All | Volatile Organic Compounds (VOC) | All | All
San Mateo Midstream II, LLC | 39164 | San Mateo - Stebbins Compressor Station | Oil & Gas | O&G-Compressor Station | Eddy | 32.5529 | -104.1132 | Synthetic Minor | Equipment | 9 | PWLOAD-1 | Loading/Unloading Rack | Active | Produced Water Truck Loading | NA | NA | NA | [10 empty] | Allowable | Volatile Organic Compounds (VOC) | 0.48 | lb/h | Uncontrolled |  |  |  |  | 8760 | 4-04-002-50 |  | 44068.5194 | All | Oil & Gas | All | Loading/Unloading Rack | All | Volatile Organic Compounds (VOC) | All | All
San Mateo Midstream II, LLC | 39164 | San Mateo - Stebbins Compressor Station | Oil & Gas | O&G-Compressor Station | Eddy | 32.5529 | -104.1132 | Synthetic Minor | Equipment | 10 | OTLOAD-1 | Loading/Unloading Rack | Active | Oil Truck Loading | NA | NA | NA | [10 empty] | Allowable | Volatile Organic Compounds (VOC) | 64.13 | lb/h | Uncontrolled |  |  |  |  | 8760 | 4-04-002-50 |  | 44068.5194 | All | Oil & Gas | All | Loading/Unloading Rack | All | Volatile Organic Compounds (VOC) | All | All
San Mateo Midstream II, LLC | 39164 | San Mateo - Stebbins Compressor Station | Oil & Gas | O&G-Compressor Station | Eddy | 32.5529 | -104.1132 | Synthetic Minor | Equipment | 10 | OTLOAD-1 | Loading/Unloading Rack | Active | Oil Truck Loading | NA | NA | NA | [10 empty] | Allowable | Volatile Organic Compounds (VOC) | 3.77 | tons/y | Uncontrolled |  |  |  |  | 8760 | 4-04-002-50 |  | 44068.5194 | All | Oil & Gas | All | Loading/Unloading Rack | All | Volatile Organic Compounds (VOC) | All | All
Sendero Carlsbad Midstream, LLC | 37724 | Sendero Carlsbad Plant | Oil & Gas | O&G-Compressor Station | Eddy | 32.2633 | -104.1226 | Synthetic Minor | Equipment | 8 | Unit 9 | Loading/Unloading Rack | Active | Condensate Truck Loading | [9 empty] | 13643700 | gal/y | 13643700 | gal/y | Allowable | Volatile Organic Compounds (VOC) | 27.18 | lb/h | Vapor Recovery Unit |  |  |  |  | 8760 | 4-04-002-50 |  | 44068.5194 | All | Oil & Gas | All | Loading/Unloading Rack | All | Volatile Organic Compounds (VOC) | All | All
Sendero Carlsbad Midstream, LLC | 37724 | Sendero Carlsbad Plant | Oil & Gas | O&G-Compressor Station | Eddy | 32.2633 | -104.1226 | Synthetic Minor | Equipment | 8 | Unit 9 | Loading/Unloading Rack | Active | Condensate Truck Loading | [9 empty] | 13643700 | gal/y | 13643700 | gal/y | Allowable | Volatile Organic Compounds (VOC) | 14.86 | tons/y | Vapor Recovery Unit |  |  |  |  | 8760 | 4-04-002-50 |  | 44068.5194 | All | Oil & Gas | All | Loading/Unloading Rack | All | Volatile Organic Compounds (VOC) | All | All
Sendero Carlsbad Midstream, LLC | 37882 | Sendero - Pecos Compressor Station | Oil & Gas | O&G-Compressor Station | Eddy | 32.2598 | -104.0998 | Synthetic Minor | Equipment | 10 | 7 | Loading/Unloading Rack | Active | Truck Loading - Slop Oil | N/A | N/A | N/A | [6 empty] | 153300 | gal/y | 153300 | gal/y | Allowable | Volatile Organic Compounds (VOC) | 48 | lb/h | Uncontrolled |  |  |  |  | 8760 | 4-04-002-50 |  | 44068.5194 | All | Oil & Gas | All | Loading/Unloading Rack | All | Volatile Organic Compounds (VOC) | All | All
Sendero Carlsbad Midstream, LLC | 37882 | Sendero - Pecos Compressor Station | Oil & Gas | O&G-Compressor Station | Eddy | 32.2598 | -104.0998 | Synthetic Minor | Equipment | 10 | 7 | Loading/Unloading Rack | Active | Truck Loading - Slop Oil | N/A | N/A | N/A | [6 empty] | 153300 | gal/y | 153300 | gal/y | Allowable | Volatile Organic Compounds (VOC) | 0.8 | tons/y | Uncontrolled |  |  |  |  | 8760 | 4-04-002-50 |  | 44068.5194 | All | Oil & Gas | All | Loading/Unloading Rack | All | Volatile Organic Compounds (VOC) | All | All
Sendero Carlsbad Midstream, LLC | 37931 | Sendero - State Compressor Station | Oil & Gas | O&G-Compressor Station | Eddy | 32.2625 | -104.1502 | Synthetic Minor | Equipment | 8 | 9 | Loading/Unloading Rack | Active | Truck Loading - Slop Tank | [5 empty] | 153300 | gal/y | 153300 | gal/y |  |  |  |  | Allowable | Volatile Organic Compounds (VOC) | 43.5 | lb/h | Uncontrolled |  |  |  |  | 8760 | 4-04-002-50 | Synthetic Minor Source | 44068.5194 | All | Oil & Gas | All | Loading/Unloading Rack | All | Volatile Organic Compounds (VOC) | All | All
Sendero Carlsbad Midstream, LLC | 38843 | Sendero - Branson Dos Compressor Station | Oil & Gas | O&G-Compressor Station | Eddy | 32.1697 | -104.0753 | Synthetic Minor | Equipment | 5 | 7 | Loading/Unloading Rack | Active | Slop Oil Truck Loading | NA | NA | NA | [6 empty] | 153300 | gal/y |  |  | Allowable | Volatile Organic Compounds (VOC) | 43.5 | lb/h | Uncontrolled |  |  |  |  | 8760 | 4-04-002-50 |  | 44068.5194 | All | Oil & Gas | All | Loading/Unloading Rack | All | Volatile Organic Compounds (VOC) | All | All
Sendero Carlsbad Midstream, LLC | 38843 | Sendero - Branson Dos Compressor Station | Oil & Gas | O&G-Compressor Station | Eddy | 32.1697 | -104.0753 | Synthetic Minor | Equipment | 5 | 7 | Loading/Unloading Rack | Active | Slop Oil Truck Loading | NA | NA | NA | [6 empty] | 153300 | gal/y |  |  | Allowable | Volatile Organic Compounds (VOC) | 0.42 | tons/y | Uncontrolled |  |  |  |  | 8760 | 4-04-002-50 |  | 44068.5194 | All | Oil & Gas | All | Loading/Unloading Rack | All | Volatile Organic Compounds (VOC) | All | All
Sendero Carlsbad Midstream, LLC | 39180 | Sendero - Mosaic Compressor Station | Oil & Gas | O&G-Compressor Station | Eddy | 32.2905 | -104.0508 | Synthetic Minor | Equipment | 9 | LOAD | Loading/Unloading Rack | Active | slop oil truck loading | [7 empty] | 229950 | gal/y |  |  |  |  | Allowable | Volatile Organic Compounds (VOC) | 43.19 | lb/h | [5 empty] | 8760 | 4-04-002-50 |  | 44068.5194 | All | Oil & Gas | All | Loading/Unloading Rack | All | Volatile Organic Compounds (VOC) | All | All
Sendero Carlsbad Midstream, LLC | 39180 | Sendero - Mosaic Compressor Station | Oil & Gas | O&G-Compressor Station | Eddy | 32.2905 | -104.0508 | Synthetic Minor | Equipment | 9 | LOAD | Loading/Unloading Rack | Active | slop oil truck loading | [7 empty] | 229950 | gal/y |  |  |  |  | Allowable | Volatile Organic Compounds (VOC) | 0.62 | tons/y | [5 empty] | 8760 | 4-04-002-50 |  | 44068.5194 | All | Oil & Gas | All | Loading/Unloading Rack | All | Volatile Organic Compounds (VOC) | All | All
Sheridan Production Company, LLC | 31869 | McElvian - Wylie Federal Battery GCP1-4893 | Oil & Gas | O&G-Tank Battery/Bulk Fuel Storage | Lea | 32.4898 | -103.066 | Minor | Equipment | 9 | Load | Loading/Unloading Rack | Active | Truck Loading | [13 empty] | Allowable | Volatile Organic Compounds (VOC) | 3.9 | tons/y | Uncontrolled |  |  |  |  | 8760 | 4-04-002-50 |  | 44068.5194 | All | Oil & Gas | All | Loading/Unloading Rack | All | Volatile Organic Compounds (VOC) | All | All
Sheridan Production Company, LLC | 31982 | Elliott Monterey Federal Battery GCP1-4935 | Oil & Gas | O&G-Tank Battery/Bulk Fuel Storage | Lea | 32.5025 | -103.1201 | Minor | Equipment | 7 | Load | Loading/Unloading Rack | Active | Truck Loading | [9 empty] | 106 | bbl/d |  |  | Allowable | Volatile Organic Compounds (VOC) | 1.6 | tons/y | Uncontrolled |  |  |  |  | 8760 | 4-04-002-50 |  | 44068.5194 | All | Oil & Gas | All | Loading/Unloading Rack | All | Volatile Organic Compounds (VOC) | All | All
Spur Energy Partners LLC | 39447 | Spur - Dorami 2H, 4H, and 9H Federal Oil Tank Battery | Oil & Gas | O&G-Production Facility | Eddy | 32.6146 | -104.4788 | Synthetic Minor | Equipment | 14 | OILLOAD-1 | Loading/Unloading Rack | Active | Oil Truck Loading | [9 empty] | 35259000 | bbl/y | 35259000 | bbl/y | Allowable | Volatile Organic Compounds (VOC) | 14.99 | lb/h | [5 empty] | 8760 | 4-04-002-50 |  | 44068.5194 | All | Oil & Gas | All | Loading/Unloading Rack | All | Volatile Organic Compounds (VOC) | All | All
Spur Energy Partners LLC | 39447 | Spur - Dorami 2H, 4H, and 9H Federal Oil Tank Battery | Oil & Gas | O&G-Production Facility | Eddy | 32.6146 | -104.4788 | Synthetic Minor | Equipment | 14 | OILLOAD-1 | Loading/Unloading Rack | Active | Oil Truck Loading | [9 empty] | 35259000 | bbl/y | 35259000 | bbl/y | Allowable | Volatile Organic Compounds (VOC) | 29.97 | tons/y | [5 empty] | 8760 | 4-04-002-50 |  | 44068.5194 | All | Oil & Gas | All | Loading/Unloading Rack | All | Volatile Organic Compounds (VOC) | All | All
Summit Midstream Permian LLC - Houston | 38054 | Summit - Severus Compressor Station | Oil & Gas | O&G-Compressor Station | Lea | 32.5475 | -103.6756 | Synthetic Minor | Equipment | 13 | OILLOAD-01 | Loading/Unloading Rack | Active | Emergency Condensate Truck Loading | NA | NA | NA | [6 empty] | 21133.5 | bbl/y | 21133.5 | bbl/y | Allowable | Volatile Organic Compounds (VOC) | 3.1 | tons/y | [5 empty] | 8760 | 4-04-002-50 |  | 44068.5194 | All | Oil & Gas | All | Loading/Unloading Rack | All | Volatile Organic Compounds (VOC) | All | All
Summit Midstream Permian LLC - Houston | 38782 | Summit - Blue Quail Compressor Station | Oil & Gas | O&G-Compressor Station | Eddy | 32.6326 | -103.8412 | Synthetic Minor | Equipment | 10 | OILLOAD--1 | Loading/Unloading Rack | Active | Truck Loading of Condensate | NA | NA | NA | [6 empty] | 7300 | bbl/y | 7300 | bbl/y | Allowable | Volatile Organic Compounds (VOC) | 59.5 | lb/h | Uncontrolled |  |  |  |  | 8760 | 4-04-002-50 |  | 44068.5194 | All | Oil & Gas | All | Loading/Unloading Rack | All | Volatile Organic Compounds (VOC) | All | All
Summit Midstream Permian LLC - Houston | 38782 | Summit - Blue Quail Compressor Station | Oil & Gas | O&G-Compressor Station | Eddy | 32.6326 | -103.8412 | Synthetic Minor | Equipment | 10 | OILLOAD--1 | Loading/Unloading Rack | Active | Truck Loading of Condensate | NA | NA | NA | [6 empty] | 7300 | bbl/y | 7300 | bbl/y | Allowable | Volatile Organic Compounds (VOC) | 2.2 | tons/y | Uncontrolled |  |  |  |  | 8760 | 4-04-002-50 |  | 44068.5194 | All | Oil & Gas | All | Loading/Unloading Rack | All | Volatile Organic Compounds (VOC) | All | All
Summit Midstream Permian LLC - Houston | 38782 | Summit - Blue Quail Compressor Station | Oil & Gas | O&G-Compressor Station | Eddy | 32.6326 | -103.8412 | Synthetic Minor | Equipment | 11 | PWLOAD-1 | Loading/Unloading Rack | Active | Truck Loading of Produced Water | NA | NA | NA | [6 empty] | 73000 | bbl/y | 73000 | bbl/y | Allowable | Volatile Organic Compounds (VOC) | 3 | lb/h | Uncontrolled |  |  |  |  | 8760 | 4-04-002-50 |  | 44068.5194 | All | Oil & Gas | All | Loading/Unloading Rack | All | Volatile Organic Compounds (VOC) | All | All
Summit Midstream Permian LLC - Houston | 38782 | Summit - Blue Quail Compressor Station | Oil & Gas | O&G-Compressor Station | Eddy | 32.6326 | -103.8412 | Synthetic Minor | Equipment | 11 | PWLOAD-1 | Loading/Unloading Rack | Active | Truck Loading of Produced Water | NA | NA | NA | [6 empty] | 73000 | bbl/y | 73000 | bbl/y | Allowable | Volatile Organic Compounds (VOC) | 1.1 | tons/y | Uncontrolled |  |  |  |  | 8760 | 4-04-002-50 |  | 44068.5194 | All | Oil & Gas | All | Loading/Unloading Rack | All | Volatile Organic Compounds (VOC) | All | All
Tap Rock Operating LLC | 39285 | Tap Rock - Pliny Facility | Oil & Gas | O&G-Production Facility | Eddy | 32.3389 | -104.2008 | Synthetic Minor | Equipment | 7 | OLOAD-1 | Loading/Unloading Rack | Active | Oil Truck Loading | NA | NA | NA | [8 empty] | 8000 | gal/h | Allowable | Volatile Organic Compounds (VOC) | 13.6 | lb/h | Uncontrolled |  |  |  |  | 8760 | 4-04-002-50 |  | 44068.5194 | All | Oil & Gas | All | Loading/Unloading Rack | All | Volatile Organic Compounds (VOC) | All | All
Tap Rock Operating LLC | 39285 | Tap Rock - Pliny Facility | Oil & Gas | O&G-Production Facility | Eddy | 32.3389 | -104.2008 | Synthetic Minor | Equipment | 7 | OLOAD-1 | Loading/Unloading Rack | Active | Oil Truck Loading | NA | NA | NA | [8 empty] | 8000 | gal/h | Allowable | Volatile Organic Compounds (VOC) | 20.85 | tons/y | Uncontrolled |  |  |  |  | 8760 | 4-04-002-50 |  | 44068.5194 | All | Oil & Gas | All | Loading/Unloading Rack | All | Volatile Organic Compounds (VOC) | All | All
Tap Rock Operating LLC | 39285 | Tap Rock - Pliny Facility | Oil & Gas | O&G-Production Facility | Eddy | 32.3389 | -104.2008 | Synthetic Minor | Equipment | 8 | PWLOAD-1 | Loading/Unloading Rack | Active | Produced Water Truck Loading | NA | NA | NA | [8 empty] | 6000 | gal/h | Allowable | Volatile Organic Compounds (VOC) | 0.1 | lb/h | Uncontrolled |  |  |  |  | 8760 | 4-04-002-50 |  | 44068.5194 | All | Oil & Gas | All | Loading/Unloading Rack | All | Volatile Organic Compounds (VOC) | All | All
Tap Rock Operating LLC | 39285 | Tap Rock - Pliny Facility | Oil & Gas | O&G-Production Facility | Eddy | 32.3389 | -104.2008 | Synthetic Minor | Equipment | 8 | PWLOAD-1 | Loading/Unloading Rack | Active | Produced Water Truck Loading | NA | NA | NA | [8 empty] | 6000 | gal/h | Allowable | Volatile Organic Compounds (VOC) | 0.57 | tons/y | Uncontrolled |  |  |  |  | 8760 | 4-04-002-50 |  | 44068.5194 | All | Oil & Gas | All | Loading/Unloading Rack | All | Volatile Organic Compounds (VOC) | All | All
Tap Rock Operating LLC | 39360 | Tap Rock - Poseidon A CTB | Oil & Gas | O&G-Production Facility | Lea | 32.2273 | -103.5766 | Synthetic Minor | Equipment | 10 | OLOAD-1 | Loading/Unloading Rack | Active | Oil Truck Loading | [13 empty] | Allowable | Volatile Organic Compounds (VOC) | 13.6 | lb/h | [5 empty] | 8760 | 4-04-002-50 |  | 44068.5194 | All | Oil & Gas | All | Loading/Unloading Rack | All | Volatile Organic Compounds (VOC) | All | All
Tap Rock Operating LLC | 39360 | Tap Rock - Poseidon A CTB | Oil & Gas | O&G-Production Facility | Lea | 32.2273 | -103.5766 | Synthetic Minor | Equipment | 10 | OLOAD-1 | Loading/Unloading Rack | Active | Oil Truck Loading | [13 empty] | Allowable | Volatile Organic Compounds (VOC) | 7.3 | tons/y | [5 empty] | 8760 | 4-04-002-50 |  | 44068.5194 | All | Oil & Gas | All | Loading/Unloading Rack | All | Volatile Organic Compounds (VOC) | All | All
Tap Rock Operating LLC | 39360 | Tap Rock - Poseidon A CTB | Oil & Gas | O&G-Production Facility | Lea | 32.2273 | -103.5766 | Synthetic Minor | Equipment | 18 | PWLOAD-1 | Loading/Unloading Rack | Active | Produced Water Truckl Loading | [13 empty] | Allowable | Volatile Organic Compounds (VOC) | 0.1 | lb/h | [5 empty] | 8760 | 4-04-002-50 |  | 44068.5194 | All | Oil & Gas | All | Loading/Unloading Rack | All | Volatile Organic Compounds (VOC) | All | All
Tap Rock Operating LLC | 39360 | Tap Rock - Poseidon A CTB | Oil & Gas | O&G-Production Facility | Lea | 32.2273 | -103.5766 | Synthetic Minor | Equipment | 18 | PWLOAD-1 | Loading/Unloading Rack | Active | Produced Water Truckl Loading | [13 empty] | Allowable | Volatile Organic Compounds (VOC) | 0.63 | tons/y | [5 empty] | 8760 | 4-04-002-50 |  | 44068.5194 | All | Oil & Gas | All | Loading/Unloading Rack | All | Volatile Organic Compounds (VOC) | All | All
Transwestern Pipeline Company, LLC | 206 | Crawford Compressor Station | Oil & Gas | O&G-Compressor Station | Eddy | 32.2631 | -104.1478 | Minor | Equipment | 4 | 4 | Loading/Unloading Rack | Exempt | Exempt, Condensate-truck Loading | Not applicable | Not applicable | Not applicable |  |  | 0 | degrees F | 0 | degrees F |  |  |  | degrees F | Allowable | Volatile Organic Compounds (VOC) | 6.86 | lb/h | Uncontrolled |  |  |  |  | 2912 | 4-04-002-50 |  | 44068.5194 | All | Oil & Gas | All | Loading/Unloading Rack | All | Volatile Organic Compounds (VOC) | All | All
Transwestern Pipeline Company, LLC | 206 | Crawford Compressor Station | Oil & Gas | O&G-Compressor Station | Eddy | 32.2631 | -104.1478 | Minor | Equipment | 4 | 4 | Loading/Unloading Rack | Exempt | Exempt, Condensate-truck Loading | Not applicable | Not applicable | Not applicable |  |  | 0 | degrees F | 0 | degrees F |  |  |  | degrees F | Allowable | Volatile Organic Compounds (VOC) | 0.1 | tons/y | Uncontrolled |  |  |  |  | 2912 | 4-04-002-50 |  | 44068.5194 | All | Oil & Gas | All | Loading/Unloading Rack | All | Volatile Organic Compounds (VOC) | All | All
Versado Gas Processors, LLC | 664 | Grobe Compressor Station | Oil & Gas | O&G-Compressor Station | Lea | 32.1819 | -103.126 | Synthetic Minor | Equipment | 8 | Load | Loading/Unloading Rack | Active | Truck Loading | NA | NA | NA |  |  | 250000 | gal/y | 250000 | gal/y | 250000 | gal/y | 250000 | gal/y | Allowable | Volatile Organic Compounds (VOC) | 29.7 | lb/h | Uncontrolled |  |  |  |  | 8760 | 4-04-002-50 |  | 44068.5194 | All | Oil & Gas | All | Loading/Unloading Rack | All | Volatile Organic Compounds (VOC) | All | All
Versado Gas Processors, LLC | 664 | Grobe Compressor Station | Oil & Gas | O&G-Compressor Station | Lea | 32.1819 | -103.126 | Synthetic Minor | Equipment | 8 | Load | Loading/Unloading Rack | Active | Truck Loading | NA | NA | NA |  |  | 250000 | gal/y | 250000 | gal/y | 250000 | gal/y | 250000 | gal/y | Allowable | Volatile Organic Compounds (VOC) | 0.4 | tons/y | Uncontrolled |  |  |  |  | 8760 | 4-04-002-50 |  | 44068.5194 | All | Oil & Gas | All | Loading/Unloading Rack | All | Volatile Organic Compounds (VOC) | All | All
WPX Energy Permian LLC | 37662 | WPX - N Brushy Draw 35-12H (35-10H) | Oil & Gas | O&G-Production Facility | Eddy | 32.0803 | -103.9509 | Synthetic Minor | Equipment | 30 | OILOAD | Loading/Unloading Rack | Active | Truck Loading (Oil Loadout) | NA | NA | NA | [10 empty] | Allowable | Volatile Organic Compounds (VOC) | 3.38 | tons/y | Uncontrolled |  |  |  |  | 8760 | 4-04-002-50 |  | 44068.5194 | All | Oil & Gas | All | Loading/Unloading Rack | All | Volatile Organic Compounds (VOC) | All | All
WPX Energy Permian LLC | 37662 | WPX - N Brushy Draw 35-12H (35-10H) | Oil & Gas | O&G-Production Facility | Eddy | 32.0803 | -103.9509 | Synthetic Minor | Equipment | 30 | OILOAD | Loading/Unloading Rack | Active | Truck Loading (Oil Loadout) | NA | NA | NA | [10 empty] | Allowable | Volatile Organic Compounds (VOC) | 21.3 | lb/h | Uncontrolled |  |  |  |  | 8760 | 4-04-002-50 |  | 44068.5194 | All | Oil & Gas | All | Loading/Unloading Rack | All | Volatile Organic Compounds (VOC) | All | All
XTO Energy Inc | 502 | Ross Draw 25 No1 Gas Plant, GCP1-2578 | Oil & Gas | O&G-Gas Plant | Eddy | 32.0174 | -103.9416 | Synthetic Minor | Equipment | 4 | 4 | Loading/Unloading Rack | Active | Truck Loading Losses | TRUCK Loading LOSSES |  |  | 2001-07-15 12:28 | 2001-07-15 12:28 | 180 | bbl/h | 180 | bbl/h |  |  | 180 | bbl/h | Allowable | Volatile Organic Compounds (VOC) | 3.17 | tons/y | Uncontrolled |  |  |  |  | 8760 | 4-04-002-50 |  | 44068.5194 | All | Oil & Gas | All | Loading/Unloading Rack | All | Volatile Organic Compounds (VOC) | All | All
XTO Energy Inc | 502 | Ross Draw 25 No1 Gas Plant, GCP1-2578 | Oil & Gas | O&G-Gas Plant | Eddy | 32.0174 | -103.9416 | Synthetic Minor | Equipment | 4 | 4 | Loading/Unloading Rack | Active | Truck Loading Losses | TRUCK Loading LOSSES |  |  | 2001-07-15 12:28 | 2001-07-15 12:28 | 180 | bbl/h | 180 | bbl/h |  |  | 180 | bbl/h | Allowable | Volatile Organic Compounds (VOC) | 0.2 | lb/h | Uncontrolled |  |  |  |  | 8760 | 4-04-002-50 |  | 44068.5194 | All | Oil & Gas | All | Loading/Unloading Rack | All | Volatile Organic Compounds (VOC) | All | All
XTO Energy Inc | 28618 | XTO - PLU Pierce Canyon 17 Tank Battery | Oil & Gas | O&G-Tank Battery/Bulk Fuel Storage | Eddy | 32.1238 | -103.895 | Synthetic Minor | Equipment | 14 | TL1 | Loading/Unloading Rack | Active | Truck Loading Crude Oil | [13 empty] | Allowable | Volatile Organic Compounds (VOC) | 0.53 | lb/h | Flare |  |  |  |  | 8760 | 4-04-002-50 |  | 44068.5194 | All | Oil & Gas | All | Loading/Unloading Rack | All | Volatile Organic Compounds (VOC) | All | All
XTO Energy Inc | 28618 | XTO - PLU Pierce Canyon 17 Tank Battery | Oil & Gas | O&G-Tank Battery/Bulk Fuel Storage | Eddy | 32.1238 | -103.895 | Synthetic Minor | Equipment | 14 | TL1 | Loading/Unloading Rack | Active | Truck Loading Crude Oil | [13 empty] | Allowable | Volatile Organic Compounds (VOC) | 1.03 | tons/y | Flare |  |  |  |  | 8760 | 4-04-002-50 |  | 44068.5194 | All | Oil & Gas | All | Loading/Unloading Rack | All | Volatile Organic Compounds (VOC) | All | All
XTO Energy Inc | 31863 | XTO - Mis Amigos and Estancia Tank Battery | Oil & Gas | O&G-Tank Battery/Bulk Fuel Storage | Lea | 32.2547 | -103.6094 | Synthetic Minor | Equipment | 6 | TL1 | Loading/Unloading Rack | Active | Truck Loading | NA | NA | [11 empty] | Allowable | Volatile Organic Compounds (VOC) | 44.95 | lb/h | Uncontrolled |  |  |  |  | 8760 | 4-04-002-50 |  | 44068.5194 | All | Oil & Gas | All | Loading/Unloading Rack | All | Volatile Organic Compounds (VOC) | All | All
XTO Energy Inc | 31863 | XTO - Mis Amigos and Estancia Tank Battery | Oil & Gas | O&G-Tank Battery/Bulk Fuel Storage | Lea | 32.2547 | -103.6094 | Synthetic Minor | Equipment | 6 | TL1 | Loading/Unloading Rack | Active | Truck Loading | NA | NA | [11 empty] | Allowable | Volatile Organic Compounds (VOC) | 14.6 | tons/y | Uncontrolled |  |  |  |  | 8760 | 4-04-002-50 |  | 44068.5194 | All | Oil & Gas | All | Loading/Unloading Rack | All | Volatile Organic Compounds (VOC) | All | All
XTO Energy Inc | 31992 | XTO - BEU Hackberry 34 Federal Battery | Oil & Gas | O&G-Tank Battery/Bulk Fuel Storage | Eddy | 32.6219 | -103.8507 | Synthetic Minor | Equipment | 10 | TL | Loading/Unloading Rack | Active | Truck Loading | N/A | N/A | N/A | [10 empty] | Allowable | Volatile Organic Compounds (VOC) | 5.44 | lb/h | Flare |  |  |  |  | 8760 | 4-04-002-50 |  | 44068.5194 | All | Oil & Gas | All | Loading/Unloading Rack | All | Volatile Organic Compounds (VOC) | All | All
XTO Energy Inc | 31992 | XTO - BEU Hackberry 34 Federal Battery | Oil & Gas | O&G-Tank Battery/Bulk Fuel Storage | Eddy | 32.6219 | -103.8507 | Synthetic Minor | Equipment | 10 | TL | Loading/Unloading Rack | Active | Truck Loading | N/A | N/A | N/A | [10 empty] | Allowable | Volatile Organic Compounds (VOC) | 2.24 | tons/y | Flare |  |  |  |  | 8760 | 4-04-002-50 |  | 44068.5194 | All | Oil & Gas | All | Loading/Unloading Rack | All | Volatile Organic Compounds (VOC) | All | All
XTO Energy Inc | 32124 | XTO - Nash 42 | Oil & Gas | O&G-Tank Battery/Bulk Fuel Storage | Eddy | 32.3064 | -103.9272 | Synthetic Minor | Equipment | 11 | TL | Loading/Unloading Rack | Active | Truck Loading (Uncollected Vapors) |  | N/A | N/A | [6 empty] | 273726 | bbl/y | 273726 | bbl/y | Allowable | Volatile Organic Compounds (VOC) | 22.2 | tons/y | Uncontrolled |  |  |  |  | 8760 | 4-04-002-50 |  | 44068.5194 | All | Oil & Gas | All | Loading/Unloading Rack | All | Volatile Organic Compounds (VOC) | All | All
XTO Energy Inc | 32124 | XTO - Nash 42 | Oil & Gas | O&G-Tank Battery/Bulk Fuel Storage | Eddy | 32.3064 | -103.9272 | Synthetic Minor | Equipment | 11 | TL | Loading/Unloading Rack | Active | Truck Loading (Uncollected Vapors) |  | N/A | N/A | [6 empty] | 273726 | bbl/y | 273726 | bbl/y | Allowable | Volatile Organic Compounds (VOC) | 37.6 | lb/h | Uncontrolled |  |  |  |  | 8760 | 4-04-002-50 |  | 44068.5194 | All | Oil & Gas | All | Loading/Unloading Rack | All | Volatile Organic Compounds (VOC) | All | All
XTO Energy Inc | 32226 | XTO - PLU Phantom Banks 20-25-31 | Oil & Gas | O&G-Production Facility | Eddy | 32.1226 | -103.8061 | Synthetic Minor | Equipment | 3 | TL1 | Loading/Unloading Rack | Active | Truck Loading - Oil | NA | NA | NA | [6 empty] | 219000 | bbl/y | 219000 | bbl/y | Allowable | Volatile Organic Compounds (VOC) | 59.19 | lb/h | Uncontrolled |  |  |  |  | 8760 | 4-04-002-50 |  | 44068.5194 | All | Oil & Gas | All | Loading/Unloading Rack | All | Volatile Organic Compounds (VOC) | All | All
XTO Energy Inc | 32226 | XTO - PLU Phantom Banks 20-25-31 | Oil & Gas | O&G-Production Facility | Eddy | 32.1226 | -103.8061 | Synthetic Minor | Equipment | 3 | TL1 | Loading/Unloading Rack | Active | Truck Loading - Oil | NA | NA | NA | [6 empty] | 219000 | bbl/y | 219000 | bbl/y | Allowable | Volatile Organic Compounds (VOC) | 26.8 | tons/y | Uncontrolled |  |  |  |  | 8760 | 4-04-002-50 |  | 44068.5194 | All | Oil & Gas | All | Loading/Unloading Rack | All | Volatile Organic Compounds (VOC) | All | All
XTO Energy Inc | 32244 | XTO - Poker Lake Unit (PLU) 158 Battery | Oil & Gas | O&G-Tank Battery/Bulk Fuel Storage | Eddy | 32.2372 | -103.9139 | Synthetic Minor | Equipment | 11 | TL1 | Loading/Unloading Rack | Active | Truck Loading | N/A | N/A | N/A | [10 empty] | Allowable | Volatile Organic Compounds (VOC) | 0.55 | lb/h | Flare |  |  |  |  | 8760 | 4-04-002-50 |  | 44068.5194 | All | Oil & Gas | All | Loading/Unloading Rack | All | Volatile Organic Compounds (VOC) | All | All
XTO Energy Inc | 32244 | XTO - Poker Lake Unit (PLU) 158 Battery | Oil & Gas | O&G-Tank Battery/Bulk Fuel Storage | Eddy | 32.2372 | -103.9139 | Synthetic Minor | Equipment | 11 | TL1 | Loading/Unloading Rack | Active | Truck Loading | N/A | N/A | N/A | [10 empty] | Allowable | Volatile Organic Compounds (VOC) | 2.16 | tons/y | Flare |  |  |  |  | 8760 | 4-04-002-50 |  | 44068.5194 | All | Oil & Gas | All | Loading/Unloading Rack | All | Volatile Organic Compounds (VOC) | All | All
XTO Energy Inc | 32280 | XTO - BEU No74 Battery | Oil & Gas | O&G-Tank Battery/Bulk Fuel Storage | Eddy | 32.4566 | -104.0378 | Synthetic Minor | Equipment | 4 | TL1 | Loading/Unloading Rack | Active | Truck Loading Oil | TBD | TBD | TBD | [8 empty] | 73000 | bbl/y | Allowable | Volatile Organic Compounds (VOC) | 48.12 | lb/h | Uncontrolled |  |  |  |  | 8760 | 4-04-002-50 |  | 44068.5194 | All | Oil & Gas | All | Loading/Unloading Rack | All | Volatile Organic Compounds (VOC) | All | All
XTO Energy Inc | 32280 | XTO - BEU No74 Battery | Oil & Gas | O&G-Tank Battery/Bulk Fuel Storage | Eddy | 32.4566 | -104.0378 | Synthetic Minor | Equipment | 4 | TL1 | Loading/Unloading Rack | Active | Truck Loading Oil | TBD | TBD | TBD | [8 empty] | 73000 | bbl/y | Allowable | Volatile Organic Compounds (VOC) | 7.68 | tons/y | Uncontrolled |  |  |  |  | 8760 | 4-04-002-50 |  | 44068.5194 | All | Oil & Gas | All | Loading/Unloading Rack | All | Volatile Organic Compounds (VOC) | All | All
XTO Energy Inc | 32281 | XTO - Golden 8 Federal Battery | Oil & Gas | O&G-Tank Battery/Bulk Fuel Storage | Eddy | 32.4913 | -104.0082 | Synthetic Minor | Equipment | 5 | TL1 | Loading/Unloading Rack | Active | Truck Loading - Oil | NA | NA | NA | [10 empty] | Allowable | Volatile Organic Compounds (VOC) | 47.14 | lb/h | Uncontrolled |  |  |  |  | 8760 | 4-04-002-50 |  | 44068.5194 | All | Oil & Gas | All | Loading/Unloading Rack | All | Volatile Organic Compounds (VOC) | All | All
XTO Energy Inc | 32281 | XTO - Golden 8 Federal Battery | Oil & Gas | O&G-Tank Battery/Bulk Fuel Storage | Eddy | 32.4913 | -104.0082 | Synthetic Minor | Equipment | 5 | TL1 | Loading/Unloading Rack | Active | Truck Loading - Oil | NA | NA | NA | [10 empty] | Allowable | Volatile Organic Compounds (VOC) | 5.62 | tons/y | Uncontrolled |  |  |  |  | 8760 | 4-04-002-50 |  | 44068.5194 | All | Oil & Gas | All | Loading/Unloading Rack | All | Volatile Organic Compounds (VOC) | All | All
XTO Energy Inc | 32353 | XTO - PLU No78 Battery | Oil & Gas | O&G-Tank Battery/Bulk Fuel Storage | Eddy | 32.1942 | -103.8279 | Synthetic Minor | Equipment | 3 | TL1 | Loading/Unloading Rack | Active | Truck Loading Oil | N/A | N/A | N/A | [6 empty] | 109497 | bbl/y | 109497 | bbl/y | Allowable | Volatile Organic Compounds (VOC) | 65.9 | lb/h | Uncontrolled |  |  |  |  | 8760 | 4-04-002-50 |  | 44068.5195 | All | Oil & Gas | All | Loading/Unloading Rack | All | Volatile Organic Compounds (VOC) | All | All
XTO Energy Inc | 32353 | XTO - PLU No78 Battery | Oil & Gas | O&G-Tank Battery/Bulk Fuel Storage | Eddy | 32.1942 | -103.8279 | Synthetic Minor | Equipment | 3 | TL1 | Loading/Unloading Rack | Active | Truck Loading Oil | N/A | N/A | N/A | [6 empty] | 109497 | bbl/y | 109497 | bbl/y | Allowable | Volatile Organic Compounds (VOC) | 14.91 | tons/y | Uncontrolled |  |  |  |  | 8760 | 4-04-002-50 |  | 44068.5195 | All | Oil & Gas | All | Loading/Unloading Rack | All | Volatile Organic Compounds (VOC) | All | All
XTO Energy Inc | 32353 | XTO - PLU No78 Battery | Oil & Gas | O&G-Tank Battery/Bulk Fuel Storage | Eddy | 32.1942 | -103.8279 | Synthetic Minor | Equipment | 4 | TL2 | Loading/Unloading Rack | Active | Truck Loading Produced Water | N/A | N/A | N/A | [6 empty] | 730000 | bbl/y | 730000 | bbl/y | Allowable | Volatile Organic Compounds (VOC) | 0.01 | lb/h | Uncontrolled |  |  |  |  | 8760 | 4-04-002-50 |  | 44068.5195 | All | Oil & Gas | All | Loading/Unloading Rack | All | Volatile Organic Compounds (VOC) | All | All
XTO Energy Inc | 32353 | XTO - PLU No78 Battery | Oil & Gas | O&G-Tank Battery/Bulk Fuel Storage | Eddy | 32.1942 | -103.8279 | Synthetic Minor | Equipment | 5 | TL3 | Loading/Unloading Rack | Active | Truck Loading SWD Produced Water Loading | N/A | N/A | N/A | [6 empty] | 3575 | bbl/y | 3575 | bbl/y | Allowable | Volatile Organic Compounds (VOC) | 41.53 | lb/h | Uncontrolled |  |  |  |  | 8760 | 4-04-002-50 |  | 44068.5195 | All | Oil & Gas | All | Loading/Unloading Rack | All | Volatile Organic Compounds (VOC) | All | All
XTO Energy Inc | 32353 | XTO - PLU No78 Battery | Oil & Gas | O&G-Tank Battery/Bulk Fuel Storage | Eddy | 32.1942 | -103.8279 | Synthetic Minor | Equipment | 5 | TL3 | Loading/Unloading Rack | Active | Truck Loading SWD Produced Water Loading | N/A | N/A | N/A | [6 empty] | 3575 | bbl/y | 3575 | bbl/y | Allowable | Volatile Organic Compounds (VOC) | 0.31 | tons/y | Uncontrolled |  |  |  |  | 8760 | 4-04-002-50 |  | 44068.5195 | All | Oil & Gas | All | Loading/Unloading Rack | All | Volatile Organic Compounds (VOC) | All | All
XTO Energy Inc | 32359 | XTO - James Ranch Unit No19 Battery | Oil & Gas | O&G-Tank Battery/Bulk Fuel Storage | Eddy | 32.3464 | -103.8321 | Synthetic Minor | Equipment | 6 | TL1 | Loading/Unloading Rack | Active | Truck Loading | [13 empty] | Allowable | Volatile Organic Compounds (VOC) | 0.55 | lb/h | Flare |  |  |  |  | 8760 | 4-04-002-50 | Minor Source | 44068.5195 | All | Oil & Gas | All | Loading/Unloading Rack | All | Volatile Organic Compounds (VOC) | All | All
XTO Energy Inc | 32359 | XTO - James Ranch Unit No19 Battery | Oil & Gas | O&G-Tank Battery/Bulk Fuel Storage | Eddy | 32.3464 | -103.8321 | Synthetic Minor | Equipment | 6 | TL1 | Loading/Unloading Rack | Active | Truck Loading | [13 empty] | Allowable | Volatile Organic Compounds (VOC) | 2.16 | tons/y | Flare |  |  |  |  | 8760 | 4-04-002-50 | Minor Source | 44068.5195 | All | Oil & Gas | All | Loading/Unloading Rack | All | Volatile Organic Compounds (VOC) | All | All
XTO Energy Inc | 33627 | XTO - BEU DI No 9 Battery | Oil & Gas | O&G-Tank Battery/Bulk Fuel Storage | Eddy | 32.4572 | -103.8788 | Synthetic Minor | Equipment | 14 | TL1 | Loading/Unloading Rack | Active | Truck Loading - Oil | [13 empty] | Allowable | Volatile Organic Compounds (VOC) | 0.66 | lb/h | Flare |  |  |  |  | 8760 | 4-04-002-50 |  | 44068.5195 | All | Oil & Gas | All | Loading/Unloading Rack | All | Volatile Organic Compounds (VOC) | All | All
XTO Energy Inc | 33627 | XTO - BEU DI No 9 Battery | Oil & Gas | O&G-Tank Battery/Bulk Fuel Storage | Eddy | 32.4572 | -103.8788 | Synthetic Minor | Equipment | 14 | TL1 | Loading/Unloading Rack | Active | Truck Loading - Oil | [13 empty] | Allowable | Volatile Organic Compounds (VOC) | 1.3 | tons/y | Flare |  |  |  |  | 8760 | 4-04-002-50 |  | 44068.5195 | All | Oil & Gas | All | Loading/Unloading Rack | All | Volatile Organic Compounds (VOC) | All | All
XTO Energy Inc | 33628 | XTO - BEU DI 4 Battery /Hasta La Vista 1 Fed Com Battery | Oil & Gas | O&G-Tank Battery/Bulk Fuel Storage | Eddy | 32.6072 | -103.8893 | Synthetic Minor | Equipment | 2 | TL | Loading/Unloading Rack | Active | Truck Loading | NA | Na | Na | [10 empty] | Allowable | Volatile Organic Compounds (VOC) | 0.61 | lb/h | Flare |  |  |  |  | 8760 | 4-04-002-50 |  | 44068.5195 | All | Oil & Gas | All | Loading/Unloading Rack | All | Volatile Organic Compounds (VOC) | All | All
XTO Energy Inc | 33628 | XTO - BEU DI 4 Battery /Hasta La Vista 1 Fed Com Battery | Oil & Gas | O&G-Tank Battery/Bulk Fuel Storage | Eddy | 32.6072 | -103.8893 | Synthetic Minor | Equipment | 2 | TL | Loading/Unloading Rack | Active | Truck Loading | NA | Na | Na | [10 empty] | Allowable | Volatile Organic Compounds (VOC) | 0.88 | tons/y | Flare |  |  |  |  | 8760 | 4-04-002-50 |  | 44068.5195 | All | Oil & Gas | All | Loading/Unloading Rack | All | Volatile Organic Compounds (VOC) | All | All
XTO Energy Inc | 34188 | XTO - BEU DI 5 Tank Battery | Oil & Gas | O&G-Tank Battery/Bulk Fuel Storage | Eddy | 32.5448 | -103.8553 | Synthetic Minor | Equipment | 32 | TL1 | Loading/Unloading Rack | Active | Truck Loading - Oil- Expansion | NA | NA | NA | [6 empty] | 1825000 | bbl/y | 1825000 | bbl/y | Allowable | Volatile Organic Compounds (VOC) | 2.47 | tons/y | Flare |  |  |  |  | 8760 | 4-04-002-50 |  | 44068.5195 | All | Oil & Gas | All | Loading/Unloading Rack | All | Volatile Organic Compounds (VOC) | All | All
XTO Energy Inc | 34188 | XTO - BEU DI 5 Tank Battery | Oil & Gas | O&G-Tank Battery/Bulk Fuel Storage | Eddy | 32.5448 | -103.8553 | Synthetic Minor | Equipment | 32 | TL1 | Loading/Unloading Rack | Active | Truck Loading - Oil- Expansion | NA | NA | NA | [6 empty] | 1825000 | bbl/y | 1825000 | bbl/y | Allowable | Volatile Organic Compounds (VOC) | 0.65 | lb/h | Flare |  |  |  |  | 8760 | 4-04-002-50 |  | 44068.5195 | All | Oil & Gas | All | Loading/Unloading Rack | All | Volatile Organic Compounds (VOC) | All | All
XTO Energy Inc | 34188 | XTO - BEU DI 5 Tank Battery | Oil & Gas | O&G-Tank Battery/Bulk Fuel Storage | Eddy | 32.5448 | -103.8553 | Synthetic Minor | Equipment | 33 | TL2 | Loading/Unloading Rack | Active | Truck Loading - Water- Expansion | NA | NA | NA | [6 empty] | 1825000 | bbl/y | 1825000 | bbl/y | Allowable | Volatile Organic Compounds (VOC) | 0.01 | tons/y | Uncontrolled |  |  |  |  | 8760 | 4-04-002-50 |  | 44068.5195 | All | Oil & Gas | All | Loading/Unloading Rack | All | Volatile Organic Compounds (VOC) | All | All
XTO Energy Inc | 34188 | XTO - BEU DI 5 Tank Battery | Oil & Gas | O&G-Tank Battery/Bulk Fuel Storage | Eddy | 32.5448 | -103.8553 | Synthetic Minor | Equipment | 34 | TL3 | Loading/Unloading Rack | Active | Truck Loading - Oil- Old | NA | NA | NA | [6 empty] | 146000 | bbl/y | 146000 | bbl/y | Allowable | Volatile Organic Compounds (VOC) | 0.68 | lb/h | Flare |  |  |  |  | 8760 | 4-04-002-50 |  | 44068.5195 | All | Oil & Gas | All | Loading/Unloading Rack | All | Volatile Organic Compounds (VOC) | All | All
XTO Energy Inc | 34188 | XTO - BEU DI 5 Tank Battery | Oil & Gas | O&G-Tank Battery/Bulk Fuel Storage | Eddy | 32.5448 | -103.8553 | Synthetic Minor | Equipment | 34 | TL3 | Loading/Unloading Rack | Active | Truck Loading - Oil- Old | NA | NA | NA | [6 empty] | 146000 | bbl/y | 146000 | bbl/y | Allowable | Volatile Organic Compounds (VOC) | 0.2 | tons/y | Flare |  |  |  |  | 8760 | 4-04-002-50 |  | 44068.5195 | All | Oil & Gas | All | Loading/Unloading Rack | All | Volatile Organic Compounds (VOC) | All | All
XTO Energy Inc | 35750 | XTO - Golden Child Tank Battery | Oil & Gas | O&G-Tank Battery/Bulk Fuel Storage | Eddy | 32.1544 | -104.0161 | Synthetic Minor | Equipment | 1 | TL1 | Loading/Unloading Rack | Active | Truck Loading | N/A | N/A | N/A | [10 empty] | Allowable | Volatile Organic Compounds (VOC) | 0.75 | lb/h | Flare |  |  |  |  | 8760 | 4-04-002-50 |  | 44068.5195 | All | Oil & Gas | All | Loading/Unloading Rack | All | Volatile Organic Compounds (VOC) | All | All
XTO Energy Inc | 35750 | XTO - Golden Child Tank Battery | Oil & Gas | O&G-Tank Battery/Bulk Fuel Storage | Eddy | 32.1544 | -104.0161 | Synthetic Minor | Equipment | 1 | TL1 | Loading/Unloading Rack | Active | Truck Loading | N/A | N/A | N/A | [10 empty] | Allowable | Volatile Organic Compounds (VOC) | 1.59 | tons/y | Flare |  |  |  |  | 8760 | 4-04-002-50 |  | 44068.5195 | All | Oil & Gas | All | Loading/Unloading Rack | All | Volatile Organic Compounds (VOC) | All | All
XTO Energy Inc | 38031 | XTO - Severus East Tank Battery | Oil & Gas | O&G-Tank Battery/Bulk Fuel Storage | Lea | 32.5392 | -103.5981 | Synthetic Minor | Equipment | 5 | TL1 | Loading/Unloading Rack | Active | Truck Loading | [5 empty] | 71.82 | MM gal/y | 71.82 | MM gal/y |  |  |  |  | Allowable | Volatile Organic Compounds (VOC) | 0.52 | lb/h | Flare |  |  |  |  | 8760 | 4-04-002-50 | Minor Source | 44068.5195 | All | Oil & Gas | All | Loading/Unloading Rack | All | Volatile Organic Compounds (VOC) | All | All
XTO Energy Inc | 38031 | XTO - Severus East Tank Battery | Oil & Gas | O&G-Tank Battery/Bulk Fuel Storage | Lea | 32.5392 | -103.5981 | Synthetic Minor | Equipment | 5 | TL1 | Loading/Unloading Rack | Active | Truck Loading | [5 empty] | 71.82 | MM gal/y | 71.82 | MM gal/y |  |  |  |  | Allowable | Volatile Organic Compounds (VOC) | 2.28 | tons/y | Flare |  |  |  |  | 8760 | 4-04-002-50 | Minor Source | 44068.5195 | All | Oil & Gas | All | Loading/Unloading Rack | All | Volatile Organic Compounds (VOC) | All | All
XTO Energy Inc | 38040 | XTO Energy - Remuda 500 Tank Battery | Oil & Gas | O&G-Tank Battery/Bulk Fuel Storage | Eddy | 32.2711 | -103.9378 | Synthetic Minor | Equipment | 18 | TL1 | Loading/Unloading Rack | Active | Truck Loading | [13 empty] | Allowable | Volatile Organic Compounds (VOC) | 0.78 | tons/y | Flare |  |  |  |  | 8760 | 4-04-002-50 |  | 44068.5195 | All | Oil & Gas | All | Loading/Unloading Rack | All | Volatile Organic Compounds (VOC) | All | All
XTO Energy Inc | 38040 | XTO Energy - Remuda 500 Tank Battery | Oil & Gas | O&G-Tank Battery/Bulk Fuel Storage | Eddy | 32.2711 | -103.9378 | Synthetic Minor | Equipment | 18 | TL1 | Loading/Unloading Rack | Active | Truck Loading | [13 empty] | Allowable | Volatile Organic Compounds (VOC) | 0.61 | lb/h | Flare |  |  |  |  | 8760 | 4-04-002-50 |  | 44068.5195 | All | Oil & Gas | All | Loading/Unloading Rack | All | Volatile Organic Compounds (VOC) | All | All
XTO Energy Inc | 38056 | XTO - Wildcat Compressor Station | Oil & Gas | O&G-Compressor Station | Eddy | 32.2019 | -103.7778 | Major-Title V | Equipment | 18 | LOAD | Loading/Unloading Rack | Active | Oil and Water Truck Loading | [7 empty] | 195179 | bbl/y |  |  | 195179 | bbl/y | Allowable | Volatile Organic Compounds (VOC) | 20.6 | tons/y | Uncontrolled |  |  |  |  | 8760 | 4-04-002-50 | Synthetic Minor Source | 44068.5195 | All | Oil & Gas | All | Loading/Unloading Rack | All | Volatile Organic Compounds (VOC) | All | All
XTO Energy Inc | 38056 | XTO - Wildcat Compressor Station | Oil & Gas | O&G-Compressor Station | Eddy | 32.2019 | -103.7778 | Major-Title V | Equipment | 18 | LOAD | Loading/Unloading Rack | Active | Oil and Water Truck Loading | [7 empty] | 195179 | bbl/y |  |  | 195179 | bbl/y | Allowable | Volatile Organic Compounds (VOC) | 44.3 | lb/h | Uncontrolled |  |  |  |  | 8760 | 4-04-002-50 | Synthetic Minor Source | 44068.5195 | All | Oil & Gas | All | Loading/Unloading Rack | All | Volatile Organic Compounds (VOC) | All | All
XTO Energy Inc | 38063 | XTO - PLU Brushy Draw East Tank Battery | Oil & Gas | O&G-Tank Battery/Bulk Fuel Storage | Eddy | 32.1325 | -103.92 | Synthetic Minor | Equipment | 23 | TL1 | Loading/Unloading Rack | Active | Truck Loading | [5 empty] | 25.2 | MM gal/y | 25.2 | MM gal/y | 25.2 | MM gal/y | 25.2 | MM gal/y | Allowable | Volatile Organic Compounds (VOC) | 0.73 | tons/y | Flare |  |  |  |  | 8760 | 4-04-002-50 |  | 44068.5195 | All | Oil & Gas | All | Loading/Unloading Rack | All | Volatile Organic Compounds (VOC) | All | All
XTO Energy Inc | 38063 | XTO - PLU Brushy Draw East Tank Battery | Oil & Gas | O&G-Tank Battery/Bulk Fuel Storage | Eddy | 32.1325 | -103.92 | Synthetic Minor | Equipment | 23 | TL1 | Loading/Unloading Rack | Active | Truck Loading | [5 empty] | 25.2 | MM gal/y | 25.2 | MM gal/y | 25.2 | MM gal/y | 25.2 | MM gal/y | Allowable | Volatile Organic Compounds (VOC) | 0.57 | lb/h | Flare |  |  |  |  | 8760 | 4-04-002-50 |  | 44068.5195 | All | Oil & Gas | All | Loading/Unloading Rack | All | Volatile Organic Compounds (VOC) | All | All
XTO Energy Inc | 38064 | XTO - PLU Brushy Draw West Tank Battery | Oil & Gas | O&G-Tank Battery/Bulk Fuel Storage | Eddy | 32.1325 | -103.9278 | Synthetic Minor | Equipment | 35 | TL1 | Loading/Unloading Rack | Active | Truck Loading | [9 empty] | 600000 | bbl/y | 600000 | bbl/y | Allowable | Volatile Organic Compounds (VOC) | 0.57 | lb/h | Flare |  |  |  |  | 8760 | 4-04-002-50 |  | 44068.5195 | All | Oil & Gas | All | Loading/Unloading Rack | All | Volatile Organic Compounds (VOC) | All | All
XTO Energy Inc | 38064 | XTO - PLU Brushy Draw West Tank Battery | Oil & Gas | O&G-Tank Battery/Bulk Fuel Storage | Eddy | 32.1325 | -103.9278 | Synthetic Minor | Equipment | 35 | TL1 | Loading/Unloading Rack | Active | Truck Loading | [9 empty] | 600000 | bbl/y | 600000 | bbl/y | Allowable | Volatile Organic Compounds (VOC) | 0.73 | tons/y | Flare |  |  |  |  | 8760 | 4-04-002-50 |  | 44068.5195 | All | Oil & Gas | All | Loading/Unloading Rack | All | Volatile Organic Compounds (VOC) | All | All
XTO Energy Inc | 38089 | XTO - Ross Draw 3220 Tank Battery and CDP | Oil & Gas | O&G-Tank Battery/Bulk Fuel Storage | Eddy | 32.0022 | -103.8969 | Synthetic Minor | Equipment | 33 | TL1 | Loading/Unloading Rack | Active | Truck Loading | [13 empty] | Allowable | Volatile Organic Compounds (VOC) | 0.59 | lb/h | Flare |  |  |  |  | 8760 | 4-04-002-50 |  | 44068.5195 | All | Oil & Gas | All | Loading/Unloading Rack | All | Volatile Organic Compounds (VOC) | All | All
XTO Energy Inc | 38089 | XTO - Ross Draw 3220 Tank Battery and CDP | Oil & Gas | O&G-Tank Battery/Bulk Fuel Storage | Eddy | 32.0022 | -103.8969 | Synthetic Minor | Equipment | 33 | TL1 | Loading/Unloading Rack | Active | Truck Loading | [13 empty] | Allowable | Volatile Organic Compounds (VOC) | 2.34 | tons/y | Flare |  |  |  |  | 8760 | 4-04-002-50 |  | 44068.5195 | All | Oil & Gas | All | Loading/Unloading Rack | All | Volatile Organic Compounds (VOC) | All | All
XTO Energy Inc | 38096 | XTO - PLU Brushy Draw 30-31 CTB | Oil & Gas | O&G-Tank Battery/Bulk Fuel Storage | Eddy | 32.0922 | -103.9186 | Synthetic Minor | Equipment | 30 | TL1 | Loading/Unloading Rack | Active | Truck Loading | [5 empty] | 25.2 | MM gal/y | 25.2 | MM gal/y | 25.2 | MM gal/y | 25.2 | MM gal/y | Allowable | Volatile Organic Compounds (VOC) | 0.57 | lb/h | Flare |  |  |  |  | 8760 | 4-04-002-50 |  | 44068.5195 | All | Oil & Gas | All | Loading/Unloading Rack | All | Volatile Organic Compounds (VOC) | All | All
XTO Energy Inc | 38096 | XTO - PLU Brushy Draw 30-31 CTB | Oil & Gas | O&G-Tank Battery/Bulk Fuel Storage | Eddy | 32.0922 | -103.9186 | Synthetic Minor | Equipment | 30 | TL1 | Loading/Unloading Rack | Active | Truck Loading | [5 empty] | 25.2 | MM gal/y | 25.2 | MM gal/y | 25.2 | MM gal/y | 25.2 | MM gal/y | Allowable | Volatile Organic Compounds (VOC) | 0.73 | tons/y | Flare |  |  |  |  | 8760 | 4-04-002-50 |  | 44068.5195 | All | Oil & Gas | All | Loading/Unloading Rack | All | Volatile Organic Compounds (VOC) | All | All
XTO Energy Inc | 38117 | XTO - Shocker and Thriller Tank Battery | Oil & Gas | O&G-Tank Battery/Bulk Fuel Storage | Eddy | 32.0926 | -103.9989 | Synthetic Minor | Equipment | 14 | TL | Loading/Unloading Rack | Active | Truck Loading | N/A | N/A | N/A | [6 empty] | 801 | bbl/d | 292251 | bbl/y | Allowable | Volatile Organic Compounds (VOC) | 0.82 | lb/h | Flare | Vapor Recovery Unit |  |  |  | 8760 | 4-04-002-50 |  | 44068.5195 | All | Oil & Gas | All | Loading/Unloading Rack | All | Volatile Organic Compounds (VOC) | All | All
XTO Energy Inc | 38117 | XTO - Shocker and Thriller Tank Battery | Oil & Gas | O&G-Tank Battery/Bulk Fuel Storage | Eddy | 32.0926 | -103.9989 | Synthetic Minor | Equipment | 14 | TL | Loading/Unloading Rack | Active | Truck Loading | N/A | N/A | N/A | [6 empty] | 801 | bbl/d | 292251 | bbl/y | Allowable | Volatile Organic Compounds (VOC) | 52 | tons/y | Flare | Vapor Recovery Unit |  |  |  | 8760 | 4-04-002-50 |  | 44068.5195 | All | Oil & Gas | All | Loading/Unloading Rack | All | Volatile Organic Compounds (VOC) | All | All
XTO Energy Inc | 38117 | XTO - Shocker and Thriller Tank Battery | Oil & Gas | O&G-Tank Battery/Bulk Fuel Storage | Eddy | 32.0926 | -103.9989 | Synthetic Minor | Equipment | 22 | TL2 | Loading/Unloading Rack | Active | Truck Loading-2 | N/A | N/A | N/A | [6 empty] | 200 | bbl/d | 73000 | bbl/y | Allowable | Volatile Organic Compounds (VOC) | 0.81 | lb/h | Flare | Vapor Recovery Unit |  |  |  | 8760 | 4-04-002-50 |  | 44068.5195 | All | Oil & Gas | All | Loading/Unloading Rack | All | Volatile Organic Compounds (VOC) | All | All
XTO Energy Inc | 38117 | XTO - Shocker and Thriller Tank Battery | Oil & Gas | O&G-Tank Battery/Bulk Fuel Storage | Eddy | 32.0926 | -103.9989 | Synthetic Minor | Equipment | 22 | TL2 | Loading/Unloading Rack | Active | Truck Loading-2 | N/A | N/A | N/A | [6 empty] | 200 | bbl/d | 73000 | bbl/y | Allowable | Volatile Organic Compounds (VOC) | 0.13 | tons/y | Flare | Vapor Recovery Unit |  |  |  | 8760 | 4-04-002-50 |  | 44068.5195 | All | Oil & Gas | All | Loading/Unloading Rack | All | Volatile Organic Compounds (VOC) | All | All
XTO Energy Inc | 38291 | XTO - Corral Canyon East Tank Battery | Oil & Gas | O&G-Tank Battery/Bulk Fuel Storage | Eddy | 32.1503 | -103.9714 | Synthetic Minor | Equipment | 33 | TL1 | Loading/Unloading Rack | Active | Truck Loading | [13 empty] | Allowable | Volatile Organic Compounds (VOC) | 0.73 | tons/y | Flare |  |  |  |  | 8760 | 4-04-002-50 |  | 44068.5195 | All | Oil & Gas | All | Loading/Unloading Rack | All | Volatile Organic Compounds (VOC) | All | All
XTO Energy Inc | 38291 | XTO - Corral Canyon East Tank Battery | Oil & Gas | O&G-Tank Battery/Bulk Fuel Storage | Eddy | 32.1503 | -103.9714 | Synthetic Minor | Equipment | 33 | TL1 | Loading/Unloading Rack | Active | Truck Loading | [13 empty] | Allowable | Volatile Organic Compounds (VOC) | 0.57 | lb/h | Flare |  |  |  |  | 8760 | 4-04-002-50 |  | 44068.5195 | All | Oil & Gas | All | Loading/Unloading Rack | All | Volatile Organic Compounds (VOC) | All | All
XTO Energy Inc | 38341 | XTO - Nash Compressor Station | Oil & Gas | O&G-Compressor Station | Eddy | 32.2925 | -103.9264 | Minor | Equipment | 29 | LOAD | Loading/Unloading Rack | Active | Truck Loading | TBD | TBD | TBD | [6 empty] | 261.4 | bbl/d | 261.4 | bbl/d | Allowable | Volatile Organic Compounds (VOC) | 42.94 | lb/h | [5 empty] | 8760 | 4-04-002-50 |  | 44068.5195 | All | Oil & Gas | All | Loading/Unloading Rack | All | Volatile Organic Compounds (VOC) | All | All
XTO Energy Inc | 38341 | XTO - Nash Compressor Station | Oil & Gas | O&G-Compressor Station | Eddy | 32.2925 | -103.9264 | Minor | Equipment | 29 | LOAD | Loading/Unloading Rack | Active | Truck Loading | TBD | TBD | TBD | [6 empty] | 261.4 | bbl/d | 261.4 | bbl/d | Allowable | Volatile Organic Compounds (VOC) | 9.76 | tons/y | [5 empty] | 8760 | 4-04-002-50 |  | 44068.5195 | All | Oil & Gas | All | Loading/Unloading Rack | All | Volatile Organic Compounds (VOC) | All | All
XTO Energy Inc | 38390 | XTO - Christera Tank Battery | Oil & Gas | O&G-Tank Battery/Bulk Fuel Storage | Eddy | 32.5339 | -103.6842 | Minor | Equipment | 27 | TL-1 | Loading/Unloading Rack | Active | Oil Truck Loading | NA | NA | NA | [10 empty] | Allowable | Volatile Organic Compounds (VOC) | 0.58 | lb/h | Flare |  |  |  |  | 8760 | 4-04-002-50 | Minor Source | 44068.5195 | All | Oil & Gas | All | Loading/Unloading Rack | All | Volatile Organic Compounds (VOC) | All | All
XTO Energy Inc | 38390 | XTO - Christera Tank Battery | Oil & Gas | O&G-Tank Battery/Bulk Fuel Storage | Eddy | 32.5339 | -103.6842 | Minor | Equipment | 27 | TL-1 | Loading/Unloading Rack | Active | Oil Truck Loading | NA | NA | NA | [10 empty] | Allowable | Volatile Organic Compounds (VOC) | 0.74 | tons/y | Flare |  |  |  |  | 8760 | 4-04-002-50 | Minor Source | 44068.5195 | All | Oil & Gas | All | Loading/Unloading Rack | All | Volatile Organic Compounds (VOC) | All | All
XTO Energy Inc | 38455 | XTO - Los Dos Medanos Tank Battery | Oil & Gas | O&G-Tank Battery/Bulk Fuel Storage | Eddy | 32.2592 | -103.8369 | Synthetic Minor | Equipment | 19 | TL | Loading/Unloading Rack | Active | Truck Loading Water 1,825,000 bbl/yr | TBD | TBD | TBD | [8 empty] | 1825000 | bbl/y | Allowable | Volatile Organic Compounds (VOC) | 0.01 | tons/y | Uncontrolled |  |  |  |  | 8760 | 4-04-002-50 |  | 44068.5195 | All | Oil & Gas | All | Loading/Unloading Rack | All | Volatile Organic Compounds (VOC) | All | All
XTO Energy Inc | 38486 | XTO - Mis Amigos Production Battery | Oil & Gas | O&G-Tank Battery/Bulk Fuel Storage | Eddy | 32.2583 | -103.6061 | Synthetic Minor | Equipment | 5 | TL1 | Loading/Unloading Rack | Active | Truck Loading | [13 empty] | Allowable | Volatile Organic Compounds (VOC) | 1.4 | tons/y | [5 empty] | 8760 | 4-04-002-50 | Minor Source | 44068.5195 | All | Oil & Gas | All | Loading/Unloading Rack | All | Volatile Organic Compounds (VOC) | All | All
XTO Energy Inc | 38743 | XTO - Ross Draw 31 Federal WAL 006H | Oil & Gas | O&G-Production Facility | Eddy | 32.0006 | -103.9133 | Synthetic Minor | Equipment | 7 | TL1 | Loading/Unloading Rack | Active | Truck Loading (for water and oil) | [9 empty] | 210 | bbl/h | 210 | bbl/h | Allowable | Volatile Organic Compounds (VOC) | 0.7 | lb/h | Flare |  |  |  |  | 8760 | 4-04-002-50 |  | 44068.5195 | All | Oil & Gas | All | Loading/Unloading Rack | All | Volatile Organic Compounds (VOC) | All | All
XTO Energy Inc | 38743 | XTO - Ross Draw 31 Federal WAL 006H | Oil & Gas | O&G-Production Facility | Eddy | 32.0006 | -103.9133 | Synthetic Minor | Equipment | 7 | TL1 | Loading/Unloading Rack | Active | Truck Loading (for water and oil) | [9 empty] | 210 | bbl/h | 210 | bbl/h | Allowable | Volatile Organic Compounds (VOC) | 0.09 | tons/y | Flare |  |  |  |  | 8760 | 4-04-002-50 |  | 44068.5195 | All | Oil & Gas | All | Loading/Unloading Rack | All | Volatile Organic Compounds (VOC) | All | All
XTO Energy Inc | 38745 | XTO - Ross Draw 3031 Federal 001H | Oil & Gas | O&G-Production Facility | Eddy | 32.0006 | -103.9281 | Synthetic Minor | Equipment | 7 | TL1 | Loading/Unloading Rack | Active | Truck Loading (for water and oil) | [9 empty] | 210 | bbl/h | 210 | bbl/h | Allowable | Volatile Organic Compounds (VOC) | 0.7 | lb/h | Flare |  |  |  |  | 8760 | 4-04-002-50 |  | 44068.5195 | All | Oil & Gas | All | Loading/Unloading Rack | All | Volatile Organic Compounds (VOC) | All | All
XTO Energy Inc | 38745 | XTO - Ross Draw 3031 Federal 001H | Oil & Gas | O&G-Production Facility | Eddy | 32.0006 | -103.9281 | Synthetic Minor | Equipment | 7 | TL1 | Loading/Unloading Rack | Active | Truck Loading (for water and oil) | [9 empty] | 210 | bbl/h | 210 | bbl/h | Allowable | Volatile Organic Compounds (VOC) | 0.09 | tons/y | Flare |  |  |  |  | 8760 | 4-04-002-50 |  | 44068.5195 | All | Oil & Gas | All | Loading/Unloading Rack | All | Volatile Organic Compounds (VOC) | All | All
XTO Energy Inc | 38790 | XTO - Handle Compressor Station | Oil & Gas | O&G-Compressor Station | Eddy | 32.3161 | -103.8164 | Major-Title V | Equipment | 36 | LOAD | Loading/Unloading Rack |  | Truck Loading | TBD | TBD | TBD | [10 empty] | Allowable | Volatile Organic Compounds (VOC) | 44 | lb/h | Uncontrolled |  |  |  |  | 8760 | 4-04-002-50 |  | 44068.5195 | All | Oil & Gas | All | Loading/Unloading Rack | All | Volatile Organic Compounds (VOC) | All | All
XTO Energy Inc | 38790 | XTO - Handle Compressor Station | Oil & Gas | O&G-Compressor Station | Eddy | 32.3161 | -103.8164 | Major-Title V | Equipment | 36 | LOAD | Loading/Unloading Rack |  | Truck Loading | TBD | TBD | TBD | [10 empty] | Allowable | Volatile Organic Compounds (VOC) | 20.6 | tons/y | Uncontrolled |  |  |  |  | 8760 | 4-04-002-50 |  | 44068.5195 | All | Oil & Gas | All | Loading/Unloading Rack | All | Volatile Organic Compounds (VOC) | All | All
XTO Energy Inc | 38791 | XTO - Aggie Compressor Station | Oil & Gas | O&G-Compressor Station | Eddy | 32.4453 | -103.8444 | Major-Title V | Equipment | 36 | LOAD | Loading/Unloading Rack |  | Truck Loading | TBD | TBD | TBD | [10 empty] | Allowable | Volatile Organic Compounds (VOC) | 20.6 | tons/y | Uncontrolled |  |  |  |  | 8760 | 4-04-002-50 |  | 44068.5195 | All | Oil & Gas | All | Loading/Unloading Rack | All | Volatile Organic Compounds (VOC) | All | All
XTO Energy Inc | 38791 | XTO - Aggie Compressor Station | Oil & Gas | O&G-Compressor Station | Eddy | 32.4453 | -103.8444 | Major-Title V | Equipment | 36 | LOAD | Loading/Unloading Rack |  | Truck Loading | TBD | TBD | TBD | [10 empty] | Allowable | Volatile Organic Compounds (VOC) | 44 | lb/h | Uncontrolled |  |  |  |  | 8760 | 4-04-002-50 |  | 44068.5195 | All | Oil & Gas | All | Loading/Unloading Rack | All | Volatile Organic Compounds (VOC) | All | All
XTO Energy Inc | 38798 | XTO - Bulldog Compressor Station | Oil & Gas | O&G-Compressor Station | Eddy | 32.5583 | -103.8569 | Major-Title V | Equipment | 33 | LOAD | Loading/Unloading Rack | Active | Truck Loading | TBD | TBD | TBD | [10 empty] | Allowable | Volatile Organic Compounds (VOC) | 44 | lb/h | Uncontrolled |  |  |  |  | 8760 | 4-04-002-50 |  | 44068.5195 | All | Oil & Gas | All | Loading/Unloading Rack | All | Volatile Organic Compounds (VOC) | All | All
XTO Energy Inc | 38798 | XTO - Bulldog Compressor Station | Oil & Gas | O&G-Compressor Station | Eddy | 32.5583 | -103.8569 | Major-Title V | Equipment | 33 | LOAD | Loading/Unloading Rack | Active | Truck Loading | TBD | TBD | TBD | [10 empty] | Allowable | Volatile Organic Compounds (VOC) | 20.6 | tons/y | Uncontrolled |  |  |  |  | 8760 | 4-04-002-50 |  | 44068.5195 | All | Oil & Gas | All | Loading/Unloading Rack | All | Volatile Organic Compounds (VOC) | All | All
XTO Energy Inc | 38799 | XTO - Jayhawk Compressor Station | Oil & Gas | O&G-Compressor Station | Lea | 32.5731 | -103.7892 | Major-Title V | Equipment | 37 | LOAD | Loading/Unloading Rack | Active | Truck Loading | TBD | TBD | TBD | [10 empty] | Allowable | Volatile Organic Compounds (VOC) | 44 | lb/h | Uncontrolled |  |  |  |  | 8760 | 4-04-002-50 |  | 44068.5195 | All | Oil & Gas | All | Loading/Unloading Rack | All | Volatile Organic Compounds (VOC) | All | All
XTO Energy Inc | 38799 | XTO - Jayhawk Compressor Station | Oil & Gas | O&G-Compressor Station | Lea | 32.5731 | -103.7892 | Major-Title V | Equipment | 37 | LOAD | Loading/Unloading Rack | Active | Truck Loading | TBD | TBD | TBD | [10 empty] | Allowable | Volatile Organic Compounds (VOC) | 20.6 | tons/y | Uncontrolled |  |  |  |  | 8760 | 4-04-002-50 |  | 44068.5195 | All | Oil & Gas | All | Loading/Unloading Rack | All | Volatile Organic Compounds (VOC) | All | All
XTO Energy Inc | 38800 | XTO - Pearl Compressor Station | Oil & Gas | O&G-Compressor Station | Eddy | 32.4331 | -103.9414 | Major-Title V | Equipment | 36 | LOAD | Loading/Unloading Rack | Active | Truck Loading | TBD | TBD | TBD | [10 empty] | Allowable | Volatile Organic Compounds (VOC) | 44 | lb/h | Uncontrolled |  |  |  |  | 8760 | 4-04-002-50 |  | 44068.5195 | All | Oil & Gas | All | Loading/Unloading Rack | All | Volatile Organic Compounds (VOC) | All | All
XTO Energy Inc | 38800 | XTO - Pearl Compressor Station | Oil & Gas | O&G-Compressor Station | Eddy | 32.4331 | -103.9414 | Major-Title V | Equipment | 36 | LOAD | Loading/Unloading Rack | Active | Truck Loading | TBD | TBD | TBD | [10 empty] | Allowable | Volatile Organic Compounds (VOC) | 20.6 | tons/y | Uncontrolled |  |  |  |  | 8760 | 4-04-002-50 |  | 44068.5195 | All | Oil & Gas | All | Loading/Unloading Rack | All | Volatile Organic Compounds (VOC) | All | All
XTO Energy Inc | 38803 | XTO - Horned Frog Compressor | Oil & Gas | O&G-Compressor Station | Eddy | 32.3731 | -104.0189 | Major-Title V | Equipment | 34 | LOAD | Loading/Unloading Rack |  | Truck Loading | TBD | TBD | TBD | [10 empty] | Allowable | Volatile Organic Compounds (VOC) | 44 | lb/h | Uncontrolled |  |  |  |  | 8760 | 4-04-002-50 |  | 44068.5195 | All | Oil & Gas | All | Loading/Unloading Rack | All | Volatile Organic Compounds (VOC) | All | All
XTO Energy Inc | 38803 | XTO - Horned Frog Compressor | Oil & Gas | O&G-Compressor Station | Eddy | 32.3731 | -104.0189 | Major-Title V | Equipment | 34 | LOAD | Loading/Unloading Rack |  | Truck Loading | TBD | TBD | TBD | [10 empty] | Allowable | Volatile Organic Compounds (VOC) | 20.6 | tons/y | Uncontrolled |  |  |  |  | 8760 | 4-04-002-50 |  | 44068.5195 | All | Oil & Gas | All | Loading/Unloading Rack | All | Volatile Organic Compounds (VOC) | All | All
XTO Energy Inc | 39044 | XTO - Poker Lake Unit 20 Brushy Draw West Tank Battery | Oil & Gas | O&G-Tank Battery/Bulk Fuel Storage | Eddy | 32.1114 | -103.9081 | Synthetic Minor | Equipment | 16 | TL1 | Loading/Unloading Rack | Active | Truck Loading Oil | [11 empty] | 1825000 | bbl/y | Allowable | Volatile Organic Compounds (VOC) | 0.56 | lb/h | Flare |  |  |  |  | 8760 | 4-04-002-50 |  | 44068.5195 | All | Oil & Gas | All | Loading/Unloading Rack | All | Volatile Organic Compounds (VOC) | All | All
XTO Energy Inc | 39044 | XTO - Poker Lake Unit 20 Brushy Draw West Tank Battery | Oil & Gas | O&G-Tank Battery/Bulk Fuel Storage | Eddy | 32.1114 | -103.9081 | Synthetic Minor | Equipment | 16 | TL1 | Loading/Unloading Rack | Active | Truck Loading Oil | [11 empty] | 1825000 | bbl/y | Allowable | Volatile Organic Compounds (VOC) | 2.21 | tons/y | Flare |  |  |  |  | 8760 | 4-04-002-50 |  | 44068.5195 | All | Oil & Gas | All | Loading/Unloading Rack | All | Volatile Organic Compounds (VOC) | All | All
XTO Energy Inc | 39045 | XTO - Poker Lake Unit 25 Brushy Draw West Tank Battery | Oil & Gas | O&G-Tank Battery/Bulk Fuel Storage | Eddy | 32.1043 | -103.839 | Synthetic Minor | Equipment | 16 | TL1 | Loading/Unloading Rack | Active | Truck Loading Oil | TBD | TBD | TBD | [8 empty] | 1825000 | bbl/y | Allowable | Volatile Organic Compounds (VOC) | 0.56 | lb/h | Flare |  |  |  |  | 8760 | 4-04-002-50 |  | 44068.5195 | All | Oil & Gas | All | Loading/Unloading Rack | All | Volatile Organic Compounds (VOC) | All | All
XTO Energy Inc | 39045 | XTO - Poker Lake Unit 25 Brushy Draw West Tank Battery | Oil & Gas | O&G-Tank Battery/Bulk Fuel Storage | Eddy | 32.1043 | -103.839 | Synthetic Minor | Equipment | 16 | TL1 | Loading/Unloading Rack | Active | Truck Loading Oil | TBD | TBD | TBD | [8 empty] | 1825000 | bbl/y | Allowable | Volatile Organic Compounds (VOC) | 2.21 | tons/y | Flare |  |  |  |  | 8760 | 4-04-002-50 |  | 44068.5195 | All | Oil & Gas | All | Loading/Unloading Rack | All | Volatile Organic Compounds (VOC) | All | All
XTO Energy Inc | 39046 | XTO - Big Eddy Unit DI 29 Tank Battery | Oil & Gas | O&G-Tank Battery/Bulk Fuel Storage | Lea | 32.5644 | -103.7789 | Minor | Equipment | 3 | TL1 | Loading/Unloading Rack | Active | Truck Loading | NA | NA | NA | [10 empty] | Allowable | Volatile Organic Compounds (VOC) | 2.56 | tons/y | Flare |  |  |  |  | 8760 | 4-04-002-50 |  | 44068.5195 | All | Oil & Gas | All | Loading/Unloading Rack | All | Volatile Organic Compounds (VOC) | All | All
XTO Energy Inc | 39046 | XTO - Big Eddy Unit DI 29 Tank Battery | Oil & Gas | O&G-Tank Battery/Bulk Fuel Storage | Lea | 32.5644 | -103.7789 | Minor | Equipment | 3 | TL1 | Loading/Unloading Rack | Active | Truck Loading | NA | NA | NA | [10 empty] | Allowable | Volatile Organic Compounds (VOC) | 0.65 | lb/h | Flare |  |  |  |  | 8760 | 4-04-002-50 |  | 44068.5195 | All | Oil & Gas | All | Loading/Unloading Rack | All | Volatile Organic Compounds (VOC) | All | All
XTO Energy Inc | 39062 | XTO - Poker Lake Unit 28 Big Sinks West Tank Battery | Oil & Gas | O&G-Tank Battery/Bulk Fuel Storage | Eddy | 32.1044 | -103.7864 | Minor | Equipment | 3 | TL1 | Loading/Unloading Rack | Active | Truck Loading | N/A | N/A | N/A | [10 empty] | Allowable | Volatile Organic Compounds (VOC) | 0.56 | lb/h | Flare |  |  |  |  | 8760 | 4-04-002-50 |  | 44068.5195 | All | Oil & Gas | All | Loading/Unloading Rack | All | Volatile Organic Compounds (VOC) | All | All
XTO Energy Inc | 39062 | XTO - Poker Lake Unit 28 Big Sinks West Tank Battery | Oil & Gas | O&G-Tank Battery/Bulk Fuel Storage | Eddy | 32.1044 | -103.7864 | Minor | Equipment | 3 | TL1 | Loading/Unloading Rack | Active | Truck Loading | N/A | N/A | N/A | [10 empty] | Allowable | Volatile Organic Compounds (VOC) | 2.21 | tons/y | Flare |  |  |  |  | 8760 | 4-04-002-50 |  | 44068.5195 | All | Oil & Gas | All | Loading/Unloading Rack | All | Volatile Organic Compounds (VOC) | All | All
XTO Energy Inc | 39068 | XTO - Poker Lake Unit 21 Brushy Draw West Tank Battery | Oil & Gas | O&G-Tank Battery/Bulk Fuel Storage | Eddy | 32.1116 | -103.8886 | Synthetic Minor | Equipment | 14 | TL1 | Loading/Unloading Rack | Active | Truck Loading | N/A | N/A | N/A | [10 empty] | Allowable | Volatile Organic Compounds (VOC) | 0.56 | lb/h | Flare |  |  |  |  | 8760 | 4-04-002-50 |  | 44068.5195 | All | Oil & Gas | All | Loading/Unloading Rack | All | Volatile Organic Compounds (VOC) | All | All
XTO Energy Inc | 39068 | XTO - Poker Lake Unit 21 Brushy Draw West Tank Battery | Oil & Gas | O&G-Tank Battery/Bulk Fuel Storage | Eddy | 32.1116 | -103.8886 | Synthetic Minor | Equipment | 14 | TL1 | Loading/Unloading Rack | Active | Truck Loading | N/A | N/A | N/A | [10 empty] | Allowable | Volatile Organic Compounds (VOC) | 2.21 | tons/y | Flare |  |  |  |  | 8760 | 4-04-002-50 |  | 44068.5195 | All | Oil & Gas | All | Loading/Unloading Rack | All | Volatile Organic Compounds (VOC) | All | All
XTO Energy Inc | 39069 | XTO - Poker Lake Unit 13 Dog Town Draw East Tank Battery | Oil & Gas | O&G-Tank Battery/Bulk Fuel Storage | Eddy | 32.2058 | -103.8303 | Synthetic Minor | Equipment | 16 | TL1 | Loading/Unloading Rack | Active | Truck Loading Oil | [11 empty] | 1825000 | bbl/y | Allowable | Volatile Organic Compounds (VOC) | 0.56 | lb/h | Flare |  |  |  |  | 8760 | 4-04-002-50 |  | 44068.5195 | All | Oil & Gas | All | Loading/Unloading Rack | All | Volatile Organic Compounds (VOC) | All | All
XTO Energy Inc | 39069 | XTO - Poker Lake Unit 13 Dog Town Draw East Tank Battery | Oil & Gas | O&G-Tank Battery/Bulk Fuel Storage | Eddy | 32.2058 | -103.8303 | Synthetic Minor | Equipment | 16 | TL1 | Loading/Unloading Rack | Active | Truck Loading Oil | [11 empty] | 1825000 | bbl/y | Allowable | Volatile Organic Compounds (VOC) | 2.21 | tons/y | Flare |  |  |  |  | 8760 | 4-04-002-50 |  | 44068.5195 | All | Oil & Gas | All | Loading/Unloading Rack | All | Volatile Organic Compounds (VOC) | All | All
XTO Energy Inc | 39091 | XTO - James Ranch Unit DI 11 Tank Battery | Oil & Gas | O&G-Tank Battery/Bulk Fuel Storage | Eddy | 32.3958 | -103.8911 | Synthetic Minor | Equipment | 8 | TL1 | Loading/Unloading Rack | Active | Truck Loading | [13 empty] | Allowable | Volatile Organic Compounds (VOC) | 0.59 | lb/h | Flare |  |  |  |  | 8760 | 4-04-002-50 |  | 44068.5195 | All | Oil & Gas | All | Loading/Unloading Rack | All | Volatile Organic Compounds (VOC) | All | All
XTO Energy Inc | 39091 | XTO - James Ranch Unit DI 11 Tank Battery | Oil & Gas | O&G-Tank Battery/Bulk Fuel Storage | Eddy | 32.3958 | -103.8911 | Synthetic Minor | Equipment | 8 | TL1 | Loading/Unloading Rack | Active | Truck Loading | [13 empty] | Allowable | Volatile Organic Compounds (VOC) | 2.34 | tons/y | Flare |  |  |  |  | 8760 | 4-04-002-50 |  | 44068.5195 | All | Oil & Gas | All | Loading/Unloading Rack | All | Volatile Organic Compounds (VOC) | All | All
XTO Energy Inc | 39111 | XTO - Poker Lake Unit 29 Big Sinks West Tank Battery | Oil & Gas | O&G-Tank Battery/Bulk Fuel Storage | Eddy | 32.1044 | -103.8021 | Synthetic Minor | Equipment | 1 | TL1 | Loading/Unloading Rack | Active | Truck Loading | N/A | N/A | N/A | [10 empty] | Allowable | Volatile Organic Compounds (VOC) | 0.55 | lb/h | Flare |  |  |  |  | 8760 | 4-04-002-50 |  | 44068.5195 | All | Oil & Gas | All | Loading/Unloading Rack | All | Volatile Organic Compounds (VOC) | All | All
XTO Energy Inc | 39111 | XTO - Poker Lake Unit 29 Big Sinks West Tank Battery | Oil & Gas | O&G-Tank Battery/Bulk Fuel Storage | Eddy | 32.1044 | -103.8021 | Synthetic Minor | Equipment | 1 | TL1 | Loading/Unloading Rack | Active | Truck Loading | N/A | N/A | N/A | [10 empty] | Allowable | Volatile Organic Compounds (VOC) | 1.8 | tons/y | Flare |  |  |  |  | 8760 | 4-04-002-50 |  | 44068.5195 | All | Oil & Gas | All | Loading/Unloading Rack | All | Volatile Organic Compounds (VOC) | All | All
XTO Energy Inc | 39151 | XTO - Mesquite CDP | Oil & Gas | O&G-Compressor Station | Eddy | 32.5206 | -103.9361 | Synthetic Minor | Equipment | 3 | TL1 | Loading/Unloading Rack | Active | Truck Loading | NA | NA | NA | [10 empty] | Allowable | Volatile Organic Compounds (VOC) | 56.52 | lb/h | Uncontrolled |  |  |  |  | 8760 | 4-04-002-50 |  | 44068.5195 | All | Oil & Gas | All | Loading/Unloading Rack | All | Volatile Organic Compounds (VOC) | All | All
XTO Energy Inc | 39151 | XTO - Mesquite CDP | Oil & Gas | O&G-Compressor Station | Eddy | 32.5206 | -103.9361 | Synthetic Minor | Equipment | 3 | TL1 | Loading/Unloading Rack | Active | Truck Loading | NA | NA | NA | [10 empty] | Allowable | Volatile Organic Compounds (VOC) | 62.85 | tons/y | Uncontrolled |  |  |  |  | 8760 | 4-04-002-50 |  | 44068.5195 | All | Oil & Gas | All | Loading/Unloading Rack | All | Volatile Organic Compounds (VOC) | All | All
XTO Energy Inc | 39194 | XTO - Hawkeye Compressor Station | Oil & Gas | O&G-Compressor Station | Eddy | 32.1267 | -103.9856 | Major-Title V | Equipment | 36 | LOAD | Loading/Unloading Rack | Active | Truck Loading | [13 empty] | Allowable | Volatile Organic Compounds (VOC) | 0.82 | lb/h | Flare |  |  |  |  | 8760 | 4-04-002-50 |  | 44068.5195 | All | Oil & Gas | All | Loading/Unloading Rack | All | Volatile Organic Compounds (VOC) | All | All
XTO Energy Inc | 39194 | XTO - Hawkeye Compressor Station | Oil & Gas | O&G-Compressor Station | Eddy | 32.1267 | -103.9856 | Major-Title V | Equipment | 36 | LOAD | Loading/Unloading Rack | Active | Truck Loading | [13 empty] | Allowable | Volatile Organic Compounds (VOC) | 0.43 | tons/y | Flare |  |  |  |  | 8760 | 4-04-002-50 |  | 44068.5195 | All | Oil & Gas | All | Loading/Unloading Rack | All | Volatile Organic Compounds (VOC) | All | All
XTO Energy Inc | 39443 | XTO- Big Eddy Unit DI 38 | Oil & Gas | O&G-Tank Battery/Bulk Fuel Storage | Eddy | 32.3722 | -103.9808 | Synthetic Minor | Equipment | 3 | TL-O | Loading/Unloading Rack | Active | Truck Loading - Oil | NA | NA | NA | [6 empty] | 1825000 | bbl/y | 1825000 | bbl/y | Allowable | Volatile Organic Compounds (VOC) | 0.66 | lb/h | Flare |  |  |  |  | 8760 | 4-04-002-50 |  | 44068.5195 | All | Oil & Gas | All | Loading/Unloading Rack | All | Volatile Organic Compounds (VOC) | All | All
XTO Energy Inc | 39443 | XTO- Big Eddy Unit DI 38 | Oil & Gas | O&G-Tank Battery/Bulk Fuel Storage | Eddy | 32.3722 | -103.9808 | Synthetic Minor | Equipment | 3 | TL-O | Loading/Unloading Rack | Active | Truck Loading - Oil | NA | NA | NA | [6 empty] | 1825000 | bbl/y | 1825000 | bbl/y | Allowable | Volatile Organic Compounds (VOC) | 2.52 | tons/y | Flare |  |  |  |  | 8760 | 4-04-002-50 |  | 44068.5195 | All | Oil & Gas | All | Loading/Unloading Rack | All | Volatile Organic Compounds (VOC) | All | All
XTO Energy Inc | 39443 | XTO- Big Eddy Unit DI 38 | Oil & Gas | O&G-Tank Battery/Bulk Fuel Storage | Eddy | 32.3722 | -103.9808 | Synthetic Minor | Equipment | 4 | TL-W | Loading/Unloading Rack | Active | Truck Loading - Water | NA | NA | NA | [6 empty] | 1825000 | bbl/y | 1825000 | bbl/y | Allowable | Volatile Organic Compounds (VOC) | 0.01 | tons/y | Uncontrolled |  |  |  |  | 8760 | 4-04-002-50 |  | 44068.5195 | All | Oil & Gas | All | Loading/Unloading Rack | All | Volatile Organic Compounds (VOC) | All | All
XTO Energy Inc | 39444 | XTO- Corral Canyon 23 | Oil & Gas | O&G-Tank Battery/Bulk Fuel Storage | Eddy | 32.1111 | -103.9582 | Synthetic Minor | Equipment | 3 | TL-O | Loading/Unloading Rack | Active | Truck Loading - Oil | NA | NA | NA | [6 empty] | 1825000 | bbl/y | 1825000 | bbl/y | Allowable | Volatile Organic Compounds (VOC) | 2.92 | tons/y | Flare |  |  |  |  | 8760 | 4-04-002-50 |  | 44068.5195 | All | Oil & Gas | All | Loading/Unloading Rack | All | Volatile Organic Compounds (VOC) | All | All
XTO Energy Inc | 39444 | XTO- Corral Canyon 23 | Oil & Gas | O&G-Tank Battery/Bulk Fuel Storage | Eddy | 32.1111 | -103.9582 | Synthetic Minor | Equipment | 3 | TL-O | Loading/Unloading Rack | Active | Truck Loading - Oil | NA | NA | NA | [6 empty] | 1825000 | bbl/y | 1825000 | bbl/y | Allowable | Volatile Organic Compounds (VOC) | 0.77 | lb/h | Flare |  |  |  |  | 8760 | 4-04-002-50 |  | 44068.5195 | All | Oil & Gas | All | Loading/Unloading Rack | All | Volatile Organic Compounds (VOC) | All | All
XTO Energy Inc | 39444 | XTO- Corral Canyon 23 | Oil & Gas | O&G-Tank Battery/Bulk Fuel Storage | Eddy | 32.1111 | -103.9582 | Synthetic Minor | Equipment | 4 | TL-W | Loading/Unloading Rack | Active | Truck Loading - Water | NA | NA | NA | [6 empty] | 1825000 | bbl/y | 1825000 | bbl/y | Allowable | Volatile Organic Compounds (VOC) | 0.01 | tons/y | Uncontrolled |  |  |  |  | 8760 | 4-04-002-50 |  | 44068.5195 | All | Oil & Gas | All | Loading/Unloading Rack | All | Volatile Organic Compounds (VOC) | All | All
XTO Energy Inc | 39466 | XTO - James Ranch Unit DI 7 Tank Battery | Oil & Gas | O&G-Tank Battery/Bulk Fuel Storage | Eddy | 32.3378 | -103.8156 | Synthetic Minor | Equipment | 2 | TL-O | Loading/Unloading Rack | Active | Truck Loading - Oil | NA | NA | NA | [6 empty] | 1825000 | bbl/y | 1825000 | bbl/y | Allowable | Volatile Organic Compounds (VOC) | 2.87 | tons/y | Flare |  |  |  |  | 8760 | 4-04-002-50 |  | 44068.5195 | All | Oil & Gas | All | Loading/Unloading Rack | All | Volatile Organic Compounds (VOC) | All | All
XTO Energy Inc | 39466 | XTO - James Ranch Unit DI 7 Tank Battery | Oil & Gas | O&G-Tank Battery/Bulk Fuel Storage | Eddy | 32.3378 | -103.8156 | Synthetic Minor | Equipment | 2 | TL-O | Loading/Unloading Rack | Active | Truck Loading - Oil | NA | NA | NA | [6 empty] | 1825000 | bbl/y | 1825000 | bbl/y | Allowable | Volatile Organic Compounds (VOC) | 0.74 | lb/h | Flare |  |  |  |  | 8760 | 4-04-002-50 |  | 44068.5195 | All | Oil & Gas | All | Loading/Unloading Rack | All | Volatile Organic Compounds (VOC) | All | All
XTO Energy Inc | 39548 | XTO - James Ranch Unit DI Dos Equis Tank Battery | Oil & Gas | O&G-Tank Battery/Bulk Fuel Storage | Eddy | 32.3726 | -103.8268 | Synthetic Minor | Equipment | 8 | TL | Loading/Unloading Rack | Active | Truck Loading Oil 18,396,000 gal/yr | TBD | TBD | TBD | [8 empty] | 18.4 | MM gal/y | Allowable | Volatile Organic Compounds (VOC) | 0.76 | lb/h | Flare |  |  |  |  | 8760 | 4-04-002-50 |  | 44068.5195 | All | Oil & Gas | All | Loading/Unloading Rack | All | Volatile Organic Compounds (VOC) | All | All
XTO Energy Inc | 39548 | XTO - James Ranch Unit DI Dos Equis Tank Battery | Oil & Gas | O&G-Tank Battery/Bulk Fuel Storage | Eddy | 32.3726 | -103.8268 | Synthetic Minor | Equipment | 8 | TL | Loading/Unloading Rack | Active | Truck Loading Oil 18,396,000 gal/yr | TBD | TBD | TBD | [8 empty] | 18.4 | MM gal/y | Allowable | Volatile Organic Compounds (VOC) | 0.69 | tons/y | Flare |  |  |  |  | 8760 | 4-04-002-50 |  | 44068.5195 | All | Oil & Gas | All | Loading/Unloading Rack | All | Volatile Organic Compounds (VOC) | All | All
XTO Energy Inc | 29796 | XTO - Poker Lake Unit 11 Big Sinks | Oil & Gas | O&G-Tank Battery/Bulk Fuel Storage | Eddy | 32.2258 | -103.8471 | Synthetic Minor | Area | 1 | TL | Transfer | Active | Truck Loading | not applicable | not applicable | not applicable |  | 2010-09-01 12:32 |  |  |  |  | 1532997 | gal/y | 1532997 | gal/y | Allowable | Volatile Organic Compounds (VOC) | 43.32 | lb/h | Uncontrolled |  |  |  |  | 8760 | 4-04-002-50 |  | 44068.5223 | All | Oil & Gas | All | Transfer | All | Volatile Organic Compounds (VOC) | All | All
XTO Energy Inc | 29796 | XTO - Poker Lake Unit 11 Big Sinks | Oil & Gas | O&G-Tank Battery/Bulk Fuel Storage | Eddy | 32.2258 | -103.8471 | Synthetic Minor | Area | 1 | TL | Transfer | Active | Truck Loading | not applicable | not applicable | not applicable |  | 2010-09-01 12:32 |  |  |  |  | 1532997 | gal/y | 1532997 | gal/y | Allowable | Volatile Organic Compounds (VOC) | 3.4 | tons/y | Uncontrolled |  |  |  |  | 8760 | 4-04-002-50 |  | 44068.5223 | All | Oil & Gas | All | Transfer | All | Volatile Organic Compounds (VOC) | All | All
XTO Energy Inc | 29890 | XTO - Big Eddy Facility Station No150 | Oil & Gas | O&G-Compressor Station | Eddy | 32.4788 | -104.1117 | Notice of Intent | Area | 1 | Load | Transfer | Active | Truck Loading | not applicable | not applicable | not applicable | [8 empty] | 15108 | bbl/y | Allowable | Volatile Organic Compounds (VOC) | 0.2 | lb/h | Uncontrolled |  |  |  |  | 8760 | 4-04-002-50 |  | 44068.5223 | All | Oil & Gas | All | Transfer | All | Volatile Organic Compounds (VOC) | All | All
XTO Energy Inc | 29890 | XTO - Big Eddy Facility Station No150 | Oil & Gas | O&G-Compressor Station | Eddy | 32.4788 | -104.1117 | Notice of Intent | Area | 1 | Load | Transfer | Active | Truck Loading | not applicable | not applicable | not applicable | [8 empty] | 15108 | bbl/y | Allowable | Volatile Organic Compounds (VOC) | 1.1 | tons/y | Uncontrolled |  |  |  |  | 8760 | 4-04-002-50 |  | 44068.5223 | All | Oil & Gas | All | Transfer | All | Volatile Organic Compounds (VOC) | All | All
XTO Energy Inc | 38119 | XTO - Ross Draw 25 North Tank Battery | Oil & Gas | O&G-Tank Battery/Bulk Fuel Storage | Eddy | 32.0183 | -103.9364 | Synthetic Minor | Area | 1 | TL-1 | Transfer | Active | Truck Loading | NA | NA | NA | [8 empty] | 2920000 | bbl/y | Allowable | Volatile Organic Compounds (VOC) | 4.48 | tons/y | Flare |  |  |  |  | 8760 | 4-04-002-50 |  | 44068.5223 | All | Oil & Gas | All | Transfer | All | Volatile Organic Compounds (VOC) | All | All
XTO Energy Inc | 38119 | XTO - Ross Draw 25 North Tank Battery | Oil & Gas | O&G-Tank Battery/Bulk Fuel Storage | Eddy | 32.0183 | -103.9364 | Synthetic Minor | Area | 1 | TL-1 | Transfer | Active | Truck Loading | NA | NA | NA | [8 empty] | 2920000 | bbl/y | Allowable | Volatile Organic Compounds (VOC) | 0.72 | lb/h | Flare |  |  |  |  | 8760 | 4-04-002-50 |  | 44068.5223 | All | Oil & Gas | All | Transfer | All | Volatile Organic Compounds (VOC) | All | All
XTO Energy Inc | 38146 | XTO - PLU Twin Wells East Tank Battery | Oil & Gas | O&G-Tank Battery/Bulk Fuel Storage | Eddy | 32.2086 | -103.7647 | Synthetic Minor | Area | 1 | Load | Transfer | Active | Truck Loading | [13 empty] | Allowable | Volatile Organic Compounds (VOC) | 0.73 | tons/y | Flare |  |  |  |  | 8760 | 4-04-002-50 | Minor Source | 44068.5223 | All | Oil & Gas | All | Transfer | All | Volatile Organic Compounds (VOC) | All | All
XTO Energy Inc | 38147 | XTO - Poker Lake Unit Twin Wells West Tank Battery | Oil & Gas | O&G-Tank Battery/Bulk Fuel Storage | Eddy | 32.2083 | -103.7708 | Synthetic Minor | Area | 1 | TL1 | Transfer | Active | Truck Loading | not applicable | not applicable | not applicable | [6 empty] | 25200000 | gal/y | 25200000 | gal/y | Allowable | Volatile Organic Compounds (VOC) | 0.6 | lb/h | Flare |  |  |  |  | 8760 | 4-04-002-50 |  | 44068.5223 | All | Oil & Gas | All | Transfer | All | Volatile Organic Compounds (VOC) | All | All
XTO Energy Inc | 38147 | XTO - Poker Lake Unit Twin Wells West Tank Battery | Oil & Gas | O&G-Tank Battery/Bulk Fuel Storage | Eddy | 32.2083 | -103.7708 | Synthetic Minor | Area | 1 | TL1 | Transfer | Active | Truck Loading | not applicable | not applicable | not applicable | [6 empty] | 25200000 | gal/y | 25200000 | gal/y | Allowable | Volatile Organic Compounds (VOC) | 0.7 | tons/y | Flare |  |  |  |  | 8760 | 4-04-002-50 |  | 44068.5223 | All | Oil & Gas | All | Transfer | All | Volatile Organic Compounds (VOC) | All | All
XTO Energy Inc | 39012 | XTO - Longhorn Compressor Station | Oil & Gas | O&G-Compressor Station | Eddy | 32.3717 | -103.8572 | Synthetic Minor | Area | 1 | Load | Transfer | Active | Truck Loading | not applicable | not applicable | not applicable | [8 empty] | 184233 | bbl/y | Allowable | Volatile Organic Compounds (VOC) | 7.39 | tons/y | Uncontrolled |  |  |  |  | 8760 | 4-04-002-50 |  | 44068.5223 | All | Oil & Gas | All | Transfer | All | Volatile Organic Compounds (VOC) | All | All
XTO Energy Inc | 39012 | XTO - Longhorn Compressor Station | Oil & Gas | O&G-Compressor Station | Eddy | 32.3717 | -103.8572 | Synthetic Minor | Area | 1 | Load | Transfer | Active | Truck Loading | not applicable | not applicable | not applicable | [8 empty] | 184233 | bbl/y | Allowable | Volatile Organic Compounds (VOC) | 57.57 | lb/h | Uncontrolled |  |  |  |  | 8760 | 4-04-002-50 |  | 44068.5223 | All | Oil & Gas | All | Transfer | All | Volatile Organic Compounds (VOC) | All | All
3 Bear Delaware Operating - NM LLC | 38083 | 3 Bear Outland Compressor Station | Oil & Gas | O&G-Compressor Station | Lea | 32.4721 | -103.4659 | Synthetic Minor | Release Point | 1 | OILLOAD-1 | Transfer Point | Active | Truck Loading (Condensate Loadout) | NA | NA | NA | [6 empty] | 1825 | bbl/y | 1825 | bbl/y | Allowable | Volatile Organic Compounds (VOC) | 0.2 | tons/y | Uncontrolled |  |  |  |  | 8760 | 4-04-002-50 |  | 44068.5236 | All | Oil & Gas | All | Transfer Point | All | Volatile Organic Compounds (VOC) | All | All
3 Bear Delaware Operating - NM LLC | 38083 | 3 Bear Outland Compressor Station | Oil & Gas | O&G-Compressor Station | Lea | 32.4721 | -103.4659 | Synthetic Minor | Release Point | 1 | OILLOAD-1 | Transfer Point | Active | Truck Loading (Condensate Loadout) | NA | NA | NA | [6 empty] | 1825 | bbl/y | 1825 | bbl/y | Allowable | Volatile Organic Compounds (VOC) | 99.9 | lb/h | Uncontrolled |  |  |  |  | 8760 | 4-04-002-50 |  | 44068.5236 | All | Oil & Gas | All | Transfer Point | All | Volatile Organic Compounds (VOC) | All | All
Apache Corporation | 27510 | Apache - Prairie Fire State No 1 Battery | Oil & Gas | O&G-Production Facility | Lea | 32.515 | -103.4371 | Notice of Intent | Release Point | 1 | 8 | Transfer Point | Active | Truck Loading | Unknown |  | Unknown | [10 empty] | Allowable | Volatile Organic Compounds (VOC) | 0.7 | lb/h | Uncontrolled |  |  |  |  | 8760 | 4-04-002-50 |  | 44068.5236 | All | Oil & Gas | All | Transfer Point | All | Volatile Organic Compounds (VOC) | All | All
Apache Corporation | 27510 | Apache - Prairie Fire State No 1 Battery | Oil & Gas | O&G-Production Facility | Lea | 32.515 | -103.4371 | Notice of Intent | Release Point | 1 | 8 | Transfer Point | Active | Truck Loading | Unknown |  | Unknown | [10 empty] | Allowable | Volatile Organic Compounds (VOC) | 2.9 | tons/y | Uncontrolled |  |  |  |  | 8760 | 4-04-002-50 |  | 44068.5236 | All | Oil & Gas | All | Transfer Point | All | Volatile Organic Compounds (VOC) | All | All
BP America Production Company - NM Northwest Office | 26305 | BP - NEBU 480A | Oil & Gas | O&G-Compressor Station | San Juan | 36.9067 | -107.5483 | Notice of Intent | Release Point | 2 | 6 | Transfer Point | Active | crude oil truck loading | [7 empty] | 30660 | gal/y |  |  |  |  | Allowable | Volatile Organic Compounds (VOC) | 3.4 | lb/h | Uncontrolled |  |  |  |  | 8760 | 4-04-002-50 |  | 44068.5236 | All | Oil & Gas | All | Transfer Point | All | Volatile Organic Compounds (VOC) | All | All
Centennial Resource Development Inc | 38691 | Centennial - Mortal Kombat 36 State Com No502H | Oil & Gas | O&G-Production Facility | Lea | 32.3417 | -103.4294 | Minor | Release Point | 2 | LOAD | Transfer Point | Active | Truck Loading | N/A |  | N/A | [10 empty] | Allowable | Volatile Organic Compounds (VOC) | 1.25 | tons/y | [5 empty] | 8760 | 4-04-002-50 | Minor Source | 44068.5236 | All | Oil & Gas | All | Transfer Point | All | Volatile Organic Compounds (VOC) | All | All
Centennial Resource Development Inc | 38810 | Centennial - Sheba and Solomon CTBs | Oil & Gas | O&G-Tank Battery/Bulk Fuel Storage | Lea | 32.1966 | -103.4528 | Synthetic Minor | Release Point | 2 | LOAD-1-1 | Transfer Point | Active | Truck Loading | N/A | N/A | N/A | [10 empty] | Allowable | Volatile Organic Compounds (VOC) | 3.36 | tons/y | Uncontrolled |  |  |  |  | 8760 | 4-04-002-50 |  | 44068.5236 | All | Oil & Gas | All | Transfer Point | All | Volatile Organic Compounds (VOC) | All | All
Centennial Resource Development Inc | 38810 | Centennial - Sheba and Solomon CTBs | Oil & Gas | O&G-Tank Battery/Bulk Fuel Storage | Lea | 32.1966 | -103.4528 | Synthetic Minor | Release Point | 5 | LOAD-2-1 | Transfer Point | Active | Truck Loading | N/A | N/A | N/A | [10 empty] | Allowable | Volatile Organic Compounds (VOC) | 3.36 | tons/y | Uncontrolled |  |  |  |  | 8760 | 4-04-002-50 |  | 44068.5236 | All | Oil & Gas | All | Transfer Point | All | Volatile Organic Compounds (VOC) | All | All
Chevron USA Inc | 28837 | Chevron USA Inc. - SCB No.5 B Tank Battery | Oil & Gas | O&G-Tank Battery/Bulk Fuel Storage | Eddy | 32.3034 | -104.0459 | Notice of Intent | Release Point | 1 | L-01 | Transfer Point | Removed | Removed-Tank Truck Loading Emissions | not applicable | not applicable | not applicable |  |  | 160 | bbl/d | 160 | bbl/d | 160 | bbl/d | 160 | bbl/d | Allowable | Volatile Organic Compounds (VOC) | 0.9 | lb/h | Uncontrolled |  |  |  |  | 8760 | 4-04-002-50 |  | 44068.5236 | All | Oil & Gas | All | Transfer Point | All | Volatile Organic Compounds (VOC) | All | All
Chevron USA Inc | 28837 | Chevron USA Inc. - SCB No.5 B Tank Battery | Oil & Gas | O&G-Tank Battery/Bulk Fuel Storage | Eddy | 32.3034 | -104.0459 | Notice of Intent | Release Point | 1 | L-01 | Transfer Point | Removed | Removed-Tank Truck Loading Emissions | not applicable | not applicable | not applicable |  |  | 160 | bbl/d | 160 | bbl/d | 160 | bbl/d | 160 | bbl/d | Allowable | Volatile Organic Compounds (VOC) | 3.8 | tons/y | Uncontrolled |  |  |  |  | 8760 | 4-04-002-50 |  | 44068.5236 | All | Oil & Gas | All | Transfer Point | All | Volatile Organic Compounds (VOC) | All | All
Chevron USA Inc | 37928 | Chevron - El Toro Facility | Oil & Gas | O&G-Tank Battery/Bulk Fuel Storage | Eddy | 32.299 | -104.0659 | Synthetic Minor | Release Point | 3 | OLL1 | Transfer Point | Active | Truck Loading | [13 empty] | Actual | Volatile Organic Compounds (VOC) | 7.93 | tons/y | [5 empty] | 8760 | 4-04-002-50 |  | 44068.5236 | All | Oil & Gas | All | Transfer Point | All | Volatile Organic Compounds (VOC) | All | All
Chevron USA Inc | 37928 | Chevron - El Toro Facility | Oil & Gas | O&G-Tank Battery/Bulk Fuel Storage | Eddy | 32.299 | -104.0659 | Synthetic Minor | Release Point | 3 | OLL1 | Transfer Point | Active | Truck Loading | [13 empty] | Allowable | Volatile Organic Compounds (VOC) | 6.48 | tons/y | Flare |  |  |  |  | 8760 | 4-04-002-50 |  | 44068.5236 | All | Oil & Gas | All | Transfer Point | All | Volatile Organic Compounds (VOC) | All | All
Chevron USA Inc | 37928 | Chevron - El Toro Facility | Oil & Gas | O&G-Tank Battery/Bulk Fuel Storage | Eddy | 32.299 | -104.0659 | Synthetic Minor | Release Point | 3 | OLL1 | Transfer Point | Active | Truck Loading | [13 empty] | Allowable | Volatile Organic Compounds (VOC) | 1.26 | lb/h | Flare |  |  |  |  | 8760 | 4-04-002-50 |  | 44068.5236 | All | Oil & Gas | All | Transfer Point | All | Volatile Organic Compounds (VOC) | All | All
Cimarex Energy Co of Colorado | 32886 | Cimarex - Cottonwood Hills 32 State | Oil & Gas | O&G-Production Facility | Eddy | 32.0804 | -104.2186 | Notice of Intent | Release Point | 4 | OILLOAD | Transfer Point | Active | Oil/Condensate Truck Loading | Not applicable | Not applicable | Not applicable | [8 empty] | 2452800 | gal/y | Allowable | Volatile Organic Compounds (VOC) | 40.18 | lb/h | Uncontrolled |  |  |  |  | 8760 | 4-04-002-50 |  | 44068.5236 | All | Oil & Gas | All | Transfer Point | All | Volatile Organic Compounds (VOC) | All | All
Cimarex Energy Co of Colorado | 32886 | Cimarex - Cottonwood Hills 32 State | Oil & Gas | O&G-Production Facility | Eddy | 32.0804 | -104.2186 | Notice of Intent | Release Point | 4 | OILLOAD | Transfer Point | Active | Oil/Condensate Truck Loading | Not applicable | Not applicable | Not applicable | [8 empty] | 2452800 | gal/y | Allowable | Volatile Organic Compounds (VOC) | 5.23 | tons/y | Uncontrolled |  |  |  |  | 8760 | 4-04-002-50 |  | 44068.5236 | All | Oil & Gas | All | Transfer Point | All | Volatile Organic Compounds (VOC) | All | All
Cimarex Energy Co of Colorado | 33387 | Cimarex Energy - Empire A Federal Com 3H Facility | Oil & Gas | O&G-Production Facility | Eddy | 32.7121 | -104.0685 | Notice of Intent | Release Point | 2 | OILLOAD | Transfer Point | Active | Condensate/Oil Truck Loading | NA | NA | NA | [10 empty] | Allowable | Volatile Organic Compounds (VOC) | 0.2 | tons/y | Uncontrolled |  |  |  |  | 8760 | 4-04-002-50 |  | 44068.5236 | All | Oil & Gas | All | Transfer Point | All | Volatile Organic Compounds (VOC) | All | All
Cimarex Energy Co of Colorado | 33387 | Cimarex Energy - Empire A Federal Com 3H Facility | Oil & Gas | O&G-Production Facility | Eddy | 32.7121 | -104.0685 | Notice of Intent | Release Point | 2 | OILLOAD | Transfer Point | Active | Condensate/Oil Truck Loading | NA | NA | NA | [10 empty] | Allowable | Volatile Organic Compounds (VOC) | 0.8 | lb/h | Uncontrolled |  |  |  |  | 8760 | 4-04-002-50 |  | 44068.5236 | All | Oil & Gas | All | Transfer Point | All | Volatile Organic Compounds (VOC) | All | All
Cimarex Energy Co of Colorado | 34001 | Cimarex Energy - Churchill Downs Compressor Station | Oil & Gas | O&G-Compressor Station | Eddy | 32.1123 | -104.2755 | Minor | Release Point | 1 | OILLOAD | Transfer Point | Active | 4,599,000 Gallons of Oil Per Year | [13 empty] | Allowable | Volatile Organic Compounds (VOC) | 59 | lb/h | [5 empty] | 8760 | 4-04-002-50 |  | 44068.5236 | All | Oil & Gas | All | Transfer Point | All | Volatile Organic Compounds (VOC) | All | All
Cimarex Energy Co of Colorado | 34001 | Cimarex Energy - Churchill Downs Compressor Station | Oil & Gas | O&G-Compressor Station | Eddy | 32.1123 | -104.2755 | Minor | Release Point | 1 | OILLOAD | Transfer Point | Active | 4,599,000 Gallons of Oil Per Year | [13 empty] | Allowable | Volatile Organic Compounds (VOC) | 14 | tons/y | [5 empty] | 8760 | 4-04-002-50 |  | 44068.5236 | All | Oil & Gas | All | Transfer Point | All | Volatile Organic Compounds (VOC) | All | All
Cimarex Energy Co of Colorado | 34175 | Cimarex Energy - Dos Equis 13 Federal 1H and 2H | Oil & Gas | O&G-Production Facility | Lea | 32.224 | -103.622 | Synthetic Minor | Release Point | 2 | OILLOAD | Transfer Point | Active | Condensate/oil Truck Loading | [13 empty] | Allowable | Volatile Organic Compounds (VOC) | 42.76 | lb/h | [5 empty] | 8760 | 4-04-002-50 |  | 44068.5236 | All | Oil & Gas | All | Transfer Point | All | Volatile Organic Compounds (VOC) | All | All
Cimarex Energy Co of Colorado | 34175 | Cimarex Energy - Dos Equis 13 Federal 1H and 2H | Oil & Gas | O&G-Production Facility | Lea | 32.224 | -103.622 | Synthetic Minor | Release Point | 2 | OILLOAD | Transfer Point | Active | Condensate/oil Truck Loading | [13 empty] | Allowable | Volatile Organic Compounds (VOC) | 30.44 | tons/y | [5 empty] | 8760 | 4-04-002-50 |  | 44068.5236 | All | Oil & Gas | All | Transfer Point | All | Volatile Organic Compounds (VOC) | All | All
Cimarex Energy Co of Colorado | 35061 | Cimarex - Klein 33 Federal 1H, 5-8H, 10-12H Facility | Oil & Gas | O&G-Production Facility | Eddy | 32.0006 | -104.1971 | Synthetic Minor | Release Point | 2 | OILLOAD | Transfer Point | Active | Oil/Condensate Truck Loading | NA | NA | NA | [10 empty] | Allowable | Volatile Organic Compounds (VOC) | 47.79 | lb/h | Uncontrolled |  |  |  |  | 8760 | 4-04-002-50 |  | 44068.5236 | All | Oil & Gas | All | Transfer Point | All | Volatile Organic Compounds (VOC) | All | All
Cimarex Energy Co of Colorado | 35061 | Cimarex - Klein 33 Federal 1H, 5-8H, 10-12H Facility | Oil & Gas | O&G-Production Facility | Eddy | 32.0006 | -104.1971 | Synthetic Minor | Release Point | 2 | OILLOAD | Transfer Point | Active | Oil/Condensate Truck Loading | NA | NA | NA | [10 empty] | Allowable | Volatile Organic Compounds (VOC) | 14.21 | tons/y | Uncontrolled |  |  |  |  | 8760 | 4-04-002-50 |  | 44068.5236 | All | Oil & Gas | All | Transfer Point | All | Volatile Organic Compounds (VOC) | All | All
Cimarex Energy Co of Colorado | 38563 | Cimarex - Arapahoe Park Compressor Station | Oil & Gas | O&G-Compressor Station | Eddy | 32.1475 | -104.2483 | Synthetic Minor | Release Point | 2 | OILLOAD | Transfer Point | Active | Oil/Condensate Truck Loading | [11 empty] | 6086010 | g/yr | Allowable | Volatile Organic Compounds (VOC) | 14.86 | lb/h | Flare |  |  |  |  | 8760 | 4-04-002-50 |  | 44068.5236 | All | Oil & Gas | All | Transfer Point | All | Volatile Organic Compounds (VOC) | All | All
Cimarex Energy Co of Colorado | 38563 | Cimarex - Arapahoe Park Compressor Station | Oil & Gas | O&G-Compressor Station | Eddy | 32.1475 | -104.2483 | Synthetic Minor | Release Point | 2 | OILLOAD | Transfer Point | Active | Oil/Condensate Truck Loading | [11 empty] | 6086010 | g/yr | Allowable | Volatile Organic Compounds (VOC) | 4.92 | tons/y | Flare |  |  |  |  | 8760 | 4-04-002-50 |  | 44068.5236 | All | Oil & Gas | All | Transfer Point | All | Volatile Organic Compounds (VOC) | All | All
Cimarex Energy Co of Colorado | 38563 | Cimarex - Arapahoe Park Compressor Station | Oil & Gas | O&G-Compressor Station | Eddy | 32.1475 | -104.2483 | Synthetic Minor | Release Point | 3 | SWLOAD | Transfer Point | Active | Produced Water Truck Loading | [11 empty] | 2299500 | g/yr | Potential | Volatile Organic Compounds (VOC) | 0.47 | lb/h | Uncontrolled |  |  |  |  | 8760 | 4-04-002-50 |  | 44068.5236 | All | Oil & Gas | All | Transfer Point | All | Volatile Organic Compounds (VOC) | All | All
Cimarex Energy Co of Colorado | 38563 | Cimarex - Arapahoe Park Compressor Station | Oil & Gas | O&G-Compressor Station | Eddy | 32.1475 | -104.2483 | Synthetic Minor | Release Point | 3 | SWLOAD | Transfer Point | Active | Produced Water Truck Loading | [11 empty] | 2299500 | g/yr | Potential | Volatile Organic Compounds (VOC) | 0.16 | tons/y | Uncontrolled |  |  |  |  | 8760 | 4-04-002-50 |  | 44068.5236 | All | Oil & Gas | All | Transfer Point | All | Volatile Organic Compounds (VOC) | All | All
Cotton Draw Midstream LLC | 30051 | Cotton Draw - CDU Booster Station | Oil & Gas | O&G-Compressor Station | Eddy | 32.1432 | -103.7384 | Synthetic Minor | Release Point | 2 | L-1 | Transfer Point | Active | Truck Loading (excempt) | [13 empty] | Allowable | Volatile Organic Compounds (VOC) | 0.17 | tons/y | Uncontrolled |  |  |  |  | 8760 | 4-04-002-50 |  | 44068.5236 | All | Oil & Gas | All | Transfer Point | All | Volatile Organic Compounds (VOC) | All | All
Cotton Draw Midstream LLC | 30051 | Cotton Draw - CDU Booster Station | Oil & Gas | O&G-Compressor Station | Eddy | 32.1432 | -103.7384 | Synthetic Minor | Release Point | 2 | L-1 | Transfer Point | Active | Truck Loading (excempt) | [13 empty] | Allowable | Volatile Organic Compounds (VOC) | 0.04 | lb/h | Uncontrolled |  |  |  |  | 8760 | 4-04-002-50 |  | 44068.5236 | All | Oil & Gas | All | Transfer Point | All | Volatile Organic Compounds (VOC) | All | All
DCP Operating Company LP | 26807 | DCP - Mescalero Booster Station, GCP4-3648 | Oil & Gas | O&G-Compressor Station | Lea | 32.6517 | -103.5725 | Synthetic Minor | Release Point | 1 | LOAD | Transfer Point | Active | Truck Loading Operation | [13 empty] | Allowable | Volatile Organic Compounds (VOC) | 1.4 | tons/y | Uncontrolled |  |  |  |  | 8760 | 4-04-002-50 |  | 44068.5236 | All | Oil & Gas | All | Transfer Point | All | Volatile Organic Compounds (VOC) | All | All
Devon Energy Production Company LP | 26524 | Devon Energy - Red Bull 31 State No1 | Oil & Gas | O&G-Tank Battery/Bulk Fuel Storage | Lea | 32.2574 | -103.4068 | Notice of Intent | Release Point | 1 | 6 | Transfer Point | Active | Truck Loading | [5 empty] | 1470 | gal/h | [6 empty] | Allowable | Volatile Organic Compounds (VOC) | 1.7 | tons/y | Uncontrolled |  |  |  |  | 8760 | 4-04-002-50 |  | 44068.5236 | All | Oil & Gas | All | Transfer Point | All | Volatile Organic Compounds (VOC) | All | All
Devon Energy Production Company LP | 26524 | Devon Energy - Red Bull 31 State No1 | Oil & Gas | O&G-Tank Battery/Bulk Fuel Storage | Lea | 32.2574 | -103.4068 | Notice of Intent | Release Point | 1 | 6 | Transfer Point | Active | Truck Loading | [5 empty] | 1470 | gal/h | [6 empty] | Allowable | Volatile Organic Compounds (VOC) | 3.7 | lb/h | Uncontrolled |  |  |  |  | 8760 | 4-04-002-50 |  | 44068.5236 | All | Oil & Gas | All | Transfer Point | All | Volatile Organic Compounds (VOC) | All | All
Devon Energy Production Company LP | 27606 | Devon Energy - Arenoso 22 Federal Com No 1 | Oil & Gas | O&G-Compressor Station | Eddy | 32.6416 | -103.8603 | Notice of Intent | Release Point | 1 | Unit 5 | Transfer Point | Active | Truck Loading Rack | [13 empty] | Allowable | Volatile Organic Compounds (VOC) | 3.8 | lb/h | Uncontrolled |  |  |  |  | 146 | 4-04-002-50 |  | 44068.5236 | All | Oil & Gas | All | Transfer Point | All | Volatile Organic Compounds (VOC) | All | All
Enduring Resources LLC | 36593 | Enduring - W Lybrook Remote Facility No2 | Oil & Gas | O&G-Production Facility | San Juan | 36.233 | -107.7284 | Synthetic Minor | Release Point | 3 | 44 | Transfer Point | Active | Truck Loading (Oil) | NA | NA | NA | [8 empty] | 73000 | bbl/y | Allowable | Volatile Organic Compounds (VOC) | 2.2 | tons/y | Uncontrolled |  |  |  |  | 8760 | 4-04-002-50 | Major TV Source / Synthetic Minor Source | 44068.5236 | All | Oil & Gas | All | Transfer Point | All | Volatile Organic Compounds (VOC) | All | All
Enduring Resources LLC | 36593 | Enduring - W Lybrook Remote Facility No2 | Oil & Gas | O&G-Production Facility | San Juan | 36.233 | -107.7284 | Synthetic Minor | Release Point | 3 | 44 | Transfer Point | Active | Truck Loading (Oil) | NA | NA | NA | [8 empty] | 73000 | bbl/y | Actual | Volatile Organic Compounds (VOC) | 0.06 | tons/y | [5 empty] | 8760 | 4-04-002-50 | Major TV Source / Synthetic Minor Source | 44068.5236 | All | Oil & Gas | All | Transfer Point | All | Volatile Organic Compounds (VOC) | All | All
Enduring Resources LLC | 36593 | Enduring - W Lybrook Remote Facility No2 | Oil & Gas | O&G-Production Facility | San Juan | 36.233 | -107.7284 | Synthetic Minor | Release Point | 3 | 44 | Transfer Point | Active | Truck Loading (Oil) | NA | NA | NA | [8 empty] | 73000 | bbl/y | Allowable | Volatile Organic Compounds (VOC) | 17.8 | lb/h | Uncontrolled |  |  |  |  | 8760 | 4-04-002-50 | Major TV Source / Synthetic Minor Source | 44068.5236 | All | Oil & Gas | All | Transfer Point | All | Volatile Organic Compounds (VOC) | All | All
Enterprise Field Services, LLC | 35289 | Enterprise - Oxy Sand Dunes South Compressor Station | Oil & Gas | O&G-Compressor Station | Eddy | 32.2184 | -103.817 | Minor | Release Point | 4 | LOAD | Transfer Point | Active | Slop Truck Loading | N/A |  | N/A | [10 empty] | Allowable | Volatile Organic Compounds (VOC) | 98.3 | lb/h | [5 empty] | 8760 | 4-04-002-50 |  | 44068.5236 | All | Oil & Gas | All | Transfer Point | All | Volatile Organic Compounds (VOC) | All | All
Enterprise Field Services, LLC | 35289 | Enterprise - Oxy Sand Dunes South Compressor Station | Oil & Gas | O&G-Compressor Station | Eddy | 32.2184 | -103.817 | Minor | Release Point | 4 | LOAD | Transfer Point | Active | Slop Truck Loading | N/A |  | N/A | [10 empty] | Allowable | Volatile Organic Compounds (VOC) | 1.8 | tons/y | [5 empty] | 8760 | 4-04-002-50 |  | 44068.5236 | All | Oil & Gas | All | Transfer Point | All | Volatile Organic Compounds (VOC) | All | All
Lucid Energy Delaware, LLC | 29800 | Lucid Energy - Palo Duro Gas Processing Facility | Oil & Gas | O&G-Dehydrator | Eddy | 32.2597 | -104.1547 | Synthetic Minor | Release Point | 1 | LR-1 | Transfer Point | Active | Tank Loading Operations | Not applicable | Not applicable | Not applicable | [10 empty] | Allowable | Volatile Organic Compounds (VOC) | 34.8 | tons/y | Uncontrolled |  |  |  |  | 8760 | 4-04-002-50 |  | 44068.5236 | All | Oil & Gas | All | Transfer Point | All | Volatile Organic Compounds (VOC) | All | All
Lucid Energy Delaware, LLC | 38340 | Lucid - Trojan Horse Compressor Station | Oil & Gas | O&G-Compressor Station | Eddy | 32.2361 | -104.0922 | Synthetic Minor | Release Point | 1 | LOAD | Transfer Point | Active | Truck Loading | N/A |  | N/A |  |  |  |  | 17885 | bbl/y |  |  |  |  | Allowable | Volatile Organic Compounds (VOC) | 90.7 | lb/h | [5 empty] | 8760 | 4-04-002-50 |  | 44068.5236 | All | Oil & Gas | All | Transfer Point | All | Volatile Organic Compounds (VOC) | All | All
Lucid Energy Delaware, LLC | 38340 | Lucid - Trojan Horse Compressor Station | Oil & Gas | O&G-Compressor Station | Eddy | 32.2361 | -104.0922 | Synthetic Minor | Release Point | 1 | LOAD | Transfer Point | Active | Truck Loading | N/A |  | N/A |  |  |  |  | 17885 | bbl/y |  |  |  |  | Allowable | Volatile Organic Compounds (VOC) | 4.5 | tons/y | [5 empty] | 8760 | 4-04-002-50 |  | 44068.5236 | All | Oil & Gas | All | Transfer Point | All | Volatile Organic Compounds (VOC) | All | All
Lucid Energy Delaware, LLC | 38720 | Lucid - Greyhound Compressor Station | Oil & Gas | O&G-Compressor Station | Lea | 32.3547 | -103.4496 | Synthetic Minor | Release Point | 1 | LOAD | Transfer Point | Active | Truck Loading | N/A |  | N/A |  |  |  |  | 22555 | bbl/y |  |  |  |  | Allowable | Volatile Organic Compounds (VOC) | 37.8 | lb/h | Uncontrolled |  |  |  |  | 8760 | 4-04-002-50 |  | 44068.5236 | All | Oil & Gas | All | Transfer Point | All | Volatile Organic Compounds (VOC) | All | All
Lucid Energy Delaware, LLC | 38720 | Lucid - Greyhound Compressor Station | Oil & Gas | O&G-Compressor Station | Lea | 32.3547 | -103.4496 | Synthetic Minor | Release Point | 1 | LOAD | Transfer Point | Active | Truck Loading | N/A |  | N/A |  |  |  |  | 22555 | bbl/y |  |  |  |  | Allowable | Volatile Organic Compounds (VOC) | 0.1 | tons/y | Uncontrolled |  |  |  |  | 8760 | 4-04-002-50 |  | 44068.5236 | All | Oil & Gas | All | Transfer Point | All | Volatile Organic Compounds (VOC) | All | All
Matador Production Company | 35929 | Matador - Guitar 10 Facility | Oil & Gas | O&G-Production Facility | Eddy | 32.236 | -104.0678 | Synthetic Minor | Release Point | 3 | OILLOAD-1 | Transfer Point | Active | Oil Truck Loading | NA | NA | NA | [10 empty] | Allowable | Volatile Organic Compounds (VOC) | 54.06 | lb/h | Vapor Recovery Unit |  |  |  |  | 8760 | 4-04-002-50 |  | 44068.5236 | All | Oil & Gas | All | Transfer Point | All | Volatile Organic Compounds (VOC) | All | All
Matador Production Company | 35929 | Matador - Guitar 10 Facility | Oil & Gas | O&G-Production Facility | Eddy | 32.236 | -104.0678 | Synthetic Minor | Release Point | 3 | OILLOAD-1 | Transfer Point | Active | Oil Truck Loading | NA | NA | NA | [10 empty] | Allowable | Volatile Organic Compounds (VOC) | 1 | tons/y | Vapor Recovery Unit |  |  |  |  | 8760 | 4-04-002-50 |  | 44068.5236 | All | Oil & Gas | All | Transfer Point | All | Volatile Organic Compounds (VOC) | All | All
Matador Production Company | 36793 | Matador - Dr. K Facility | Oil & Gas | O&G-Production Facility | Eddy | 32.2842 | -104.1504 | Synthetic Minor | Release Point | 2 | OILLOAD-1 | Transfer Point | Active | Oil Truck Loading | Not applicable | Not applicable | Not applicable | [6 empty] | 766500 | gal/y | 766500 | gal/y | Allowable | Volatile Organic Compounds (VOC) | 1 | tons/y | Uncontrolled |  |  |  |  | 8760 | 4-04-002-50 |  | 44068.5236 | All | Oil & Gas | All | Transfer Point | All | Volatile Organic Compounds (VOC) | All | All
Matador Production Company | 36793 | Matador - Dr. K Facility | Oil & Gas | O&G-Production Facility | Eddy | 32.2842 | -104.1504 | Synthetic Minor | Release Point | 2 | OILLOAD-1 | Transfer Point | Active | Oil Truck Loading | Not applicable | Not applicable | Not applicable | [6 empty] | 766500 | gal/y | 766500 | gal/y | Allowable | Volatile Organic Compounds (VOC) | 56.72 | lb/h | Uncontrolled |  |  |  |  | 8760 | 4-04-002-50 |  | 44068.5236 | All | Oil & Gas | All | Transfer Point | All | Volatile Organic Compounds (VOC) | All | All
Matador Production Company | 36793 | Matador - Dr. K Facility | Oil & Gas | O&G-Production Facility | Eddy | 32.2842 | -104.1504 | Synthetic Minor | Release Point | 3 | PWLOAD-2 | Transfer Point | Active | Produced Water Truck Loading | Not applicable | Not applicable | Not applicable | [6 empty] | 5518800 | gal/y | 5518800 | gal/y | Allowable | Volatile Organic Compounds (VOC) | 0.06 | lb/h | Uncontrolled |  |  |  |  | 8760 | 4-04-002-50 |  | 44068.5236 | All | Oil & Gas | All | Transfer Point | All | Volatile Organic Compounds (VOC) | All | All
Matador Production Company | 36793 | Matador - Dr. K Facility | Oil & Gas | O&G-Production Facility | Eddy | 32.2842 | -104.1504 | Synthetic Minor | Release Point | 3 | PWLOAD-2 | Transfer Point | Active | Produced Water Truck Loading | Not applicable | Not applicable | Not applicable | [6 empty] | 5518800 | gal/y | 5518800 | gal/y | Allowable | Volatile Organic Compounds (VOC) | 1 | tons/y | Uncontrolled |  |  |  |  | 8760 | 4-04-002-50 |  | 44068.5236 | All | Oil & Gas | All | Transfer Point | All | Volatile Organic Compounds (VOC) | All | All
OXY USA WTP Limited Partnership | 27897 | OXY USA - Hopsing Federal No2 | Oil & Gas | O&G-Compressor Station | Eddy | 32.5741 | -104.2461 | Notice of Intent | Release Point | 1 | LOAD | Transfer Point | Active | Truck Loading | [13 empty] | Potential | Volatile Organic Compounds (VOC) | 25.9 | lb/h | Uncontrolled |  |  |  |  | 8760 | 4-04-002-50 |  | 44068.5236 | All | Oil & Gas | All | Transfer Point | All | Volatile Organic Compounds (VOC) | All | All
OXY USA WTP Limited Partnership | 27906 | OXY USA WTP LP - Ijam State No1 | Oil & Gas | O&G-Compressor Station | Eddy | 32.8294 | -104.2775 | Notice of Intent | Release Point | 1 | LOAD | Transfer Point | Active | Truck Loading | [13 empty] | Potential | Volatile Organic Compounds (VOC) | 25.9 | lb/h | Uncontrolled |  |  |  |  | 8760 | 4-04-002-50 |  | 44068.5236 | All | Oil & Gas | All | Transfer Point | All | Volatile Organic Compounds (VOC) | All | All
Sendero Carlsbad Midstream, LLC | 38045 | Sendero - Brantley Compressor Station | Oil & Gas | O&G-Compressor Station | Santa Fe | 32.2659 | -104.0111 | Minor | Release Point | 3 | Oil Load-1 | Transfer Point | Active | Slop Truck Loading | [5 empty] | 613200 | gal/y | 613200 | gal/y | 14600 | bbl/y | 14600 | bbl/y | Potential | Volatile Organic Compounds (VOC) | 0.42 | tons/y | [5 empty] | 8760 | 4-04-002-50 | Minor Source | 44068.5236 | All | Oil & Gas | All | Transfer Point | All | Volatile Organic Compounds (VOC) | All | All
Sendero Carlsbad Midstream, LLC | 38045 | Sendero - Brantley Compressor Station | Oil & Gas | O&G-Compressor Station | Santa Fe | 32.2659 | -104.0111 | Minor | Release Point | 3 | Oil Load-1 | Transfer Point | Active | Slop Truck Loading | [5 empty] | 613200 | gal/y | 613200 | gal/y | 14600 | bbl/y | 14600 | bbl/y | Potential | Volatile Organic Compounds (VOC) | 43.5 | lb/h | [5 empty] | 8760 | 4-04-002-50 | Minor Source | 44068.5236 | All | Oil & Gas | All | Transfer Point | All | Volatile Organic Compounds (VOC) | All | All
WPX Energy Permian LLC (Denver) | 37957 | WPX - Tucker Draw Fed Com | Oil & Gas | O&G-Production Facility | Eddy | 32.049 | -103.8808 | Synthetic Minor | Release Point | 1 | OILLOAD | Transfer Point | Active | Truck Loading (Oil Loadout) | NA | NA | NA |  | 2017-10-30 12:34 | [8 empty] | Potential | Volatile Organic Compounds (VOC) | 13.2 | lb/h | Uncontrolled |  |  |  |  | 8760 | 4-04-002-50 |  | 44068.5236 | All | Oil & Gas | All | Transfer Point | All | Volatile Organic Compounds (VOC) | All | All
WPX Energy Permian LLC (Denver) | 37957 | WPX - Tucker Draw Fed Com | Oil & Gas | O&G-Production Facility | Eddy | 32.049 | -103.8808 | Synthetic Minor | Release Point | 1 | OILLOAD | Transfer Point | Active | Truck Loading (Oil Loadout) | NA | NA | NA |  | 2017-10-30 12:34 | [8 empty] | Potential | Volatile Organic Compounds (VOC) | 3.3 | tons/y | Uncontrolled |  |  |  |  | 8760 | 4-04-002-50 |  | 44068.5236 | All | Oil & Gas | All | Transfer Point | All | Volatile Organic Compounds (VOC) | All | All
WPX Energy Permian LLC (Denver) | 37957 | WPX - Tucker Draw Fed Com | Oil & Gas | O&G-Production Facility | Eddy | 32.049 | -103.8808 | Synthetic Minor | Release Point | 1 | OILLOAD | Transfer Point | Active | Truck Loading (Oil Loadout) | NA | NA | NA |  | 2017-10-30 12:34 | [8 empty] | Allowable | Volatile Organic Compounds (VOC) | 15.44 | lb/h | [5 empty] | 8760 | 4-04-002-50 |  | 44068.5236 | All | Oil & Gas | All | Transfer Point | All | Volatile Organic Compounds (VOC) | All | All
WPX Energy Permian LLC (Denver) | 37957 | WPX - Tucker Draw Fed Com | Oil & Gas | O&G-Production Facility | Eddy | 32.049 | -103.8808 | Synthetic Minor | Release Point | 1 | OILLOAD | Transfer Point | Active | Truck Loading (Oil Loadout) | NA | NA | NA |  | 2017-10-30 12:34 | [8 empty] | Allowable | Volatile Organic Compounds (VOC) | 2.11 | tons/y | [5 empty] | 8760 | 4-04-002-50 |  | 44068.5236 | All | Oil & Gas | All | Transfer Point | All | Volatile Organic Compounds (VOC) | All | All
Western Refining Terminals LLC - Bloomfield | 1156 | Bloomfield Products Terminal | Oil & Gas | O&G-Refinery | San Juan | 36.6972 | -107.9722 | Major-Title V | Release Point | 4 | TLR-1 - (VRU) | Transfer Point | Active | Truck Loading (Sales Rack) | Not Applicable | Not Applicable | Not Applicable |  | 1979-01-01 12:34 | [8 empty] | Actual | Volatile Organic Compounds (VOC) | 8.68 | tons/y | [5 empty] | 8760 | 4-04-002-50 | 40 CFR 60 Subpart XX / 40 CFR 63 Subpart CC / 40 CFR 63 Subpart EEEE / 40 CFR 64 CAM | 44068.5236 | All | Oil & Gas | All | Transfer Point | All | Volatile Organic Compounds (VOC) | All | All
XTO Energy Inc | 38149 | XTO - Maverick Compressor Station | Oil & Gas | O&G-Compressor Station | Eddy | 32.1111 | -103.8047 | Major-Title V | Release Point | 1 | LOAD1 | Transfer Point | Active | Truck Loading Oil/Produced Water | NA | NA | NA | [6 empty] | 535 | bbl/d | 431 | bbl/d | Allowable | Volatile Organic Compounds (VOC) | 20.57 | tons/y | Uncontrolled |  |  |  |  | 8760 | 4-04-002-50 |  | 44068.5236 | All | Oil & Gas | All | Transfer Point | All | Volatile Organic Compounds (VOC) | All | All
XTO Energy Inc | 38149 | XTO - Maverick Compressor Station | Oil & Gas | O&G-Compressor Station | Eddy | 32.1111 | -103.8047 | Major-Title V | Release Point | 1 | LOAD1 | Transfer Point | Active | Truck Loading Oil/Produced Water | NA | NA | NA | [6 empty] | 535 | bbl/d | 431 | bbl/d | Allowable | Volatile Organic Compounds (VOC) | 44.26 | lb/h | Uncontrolled |  |  |  |  | 8760 | 4-04-002-50 |  | 44068.5236 | All | Oil & Gas | All | Transfer Point | All | Volatile Organic Compounds (VOC) | All | All
XTO Energy Inc | 38215 | XTO - Tiger Compressor Station | Oil & Gas | O&G-Compressor Station | Eddy | 32.1183 | -103.9064 | Major-Title V | Release Point | 1 | LOAD1 | Transfer Point | Active | Truck Loading | NA | NA | NA |  |  | 196735 | bbl/y | 196735 | bbl/y | 196735 | bbl/y | 196735 | bbl/y | Allowable | Volatile Organic Compounds (VOC) | 44.26 | lb/h | Uncontrolled |  |  |  |  | 8760 | 4-04-002-50 | Minor Source | 44068.5236 | All | Oil & Gas | All | Transfer Point | All | Volatile Organic Compounds (VOC) | All | All
XTO Energy Inc | 38215 | XTO - Tiger Compressor Station | Oil & Gas | O&G-Compressor Station | Eddy | 32.1183 | -103.9064 | Major-Title V | Release Point | 1 | LOAD1 | Transfer Point | Active | Truck Loading | NA | NA | NA |  |  | 196735 | bbl/y | 196735 | bbl/y | 196735 | bbl/y | 196735 | bbl/y | Allowable | Volatile Organic Compounds (VOC) | 20.57 | tons/y | Uncontrolled |  |  |  |  | 8760 | 4-04-002-50 | Minor Source | 44068.5236 | All | Oil & Gas | All | Transfer Point | All | Volatile Organic Compounds (VOC) | All | All
XTO Energy Inc | 38274 | XTO - Spartan Compressor Station | Oil & Gas | O&G-Compressor Station | Eddy | 32.2033 | -103.8381 | Major-Title V | Release Point | 1 | LOAD1 | Transfer Point | Active | Truck Loading | NA | NA | NA | [10 empty] | Allowable | Volatile Organic Compounds (VOC) | 20.57 | tons/y | Uncontrolled |  |  |  |  | 8760 | 4-04-002-50 |  | 44068.5236 | All | Oil & Gas | All | Transfer Point | All | Volatile Organic Compounds (VOC) | All | All
XTO Energy Inc | 38274 | XTO - Spartan Compressor Station | Oil & Gas | O&G-Compressor Station | Eddy | 32.2033 | -103.8381 | Major-Title V | Release Point | 1 | LOAD1 | Transfer Point | Active | Truck Loading | NA | NA | NA | [10 empty] | Allowable | Volatile Organic Compounds (VOC) | 44.26 | lb/h | Uncontrolled |  |  |  |  | 8760 | 4-04-002-50 |  | 44068.5236 | All | Oil & Gas | All | Transfer Point | All | Volatile Organic Compounds (VOC) | All | All
COG Operating LLC | 35880 | COG -Honey Graham 29 State Com 2H Battery | Oil & Gas | O&G-Tank Battery/Bulk Fuel Storage | Eddy | 32.0201 | -104.1117 | Notice of Intent | Equipment | 9 | TL-1 | Loading/Unloading Rack | Active | Truck Loading | [5 empty] | 146000 | bbl/y | [6 empty] | Allowable | Volatile Organic Compounds (VOC) | 12.3 | tons/y | Uncontrolled |  |  |  |  | 8760 | 4-04-002-54 |  | 44068.5194 | All | Oil & Gas | All | Loading/Unloading Rack | All | Volatile Organic Compounds (VOC) | All | All
COG Operating LLC | 35882 | COG - Bobwhite 12 State Com 3H Battery | Oil & Gas | O&G-Tank Battery/Bulk Fuel Storage | Lea | 32.5 | -103.5193 | Notice of Intent | Equipment | 9 | TL-1 | Loading/Unloading Rack | Active | Truck Loading | [13 empty] | Allowable | Volatile Organic Compounds (VOC) | 39.4 | lb/h | Uncontrolled |  |  |  |  | 8760 | 4-04-002-54 |  | 44068.5194 | All | Oil & Gas | All | Loading/Unloading Rack | All | Volatile Organic Compounds (VOC) | All | All
COG Operating LLC | 35882 | COG - Bobwhite 12 State Com 3H Battery | Oil & Gas | O&G-Tank Battery/Bulk Fuel Storage | Lea | 32.5 | -103.5193 | Notice of Intent | Equipment | 9 | TL-1 | Loading/Unloading Rack | Active | Truck Loading | [13 empty] | Allowable | Volatile Organic Compounds (VOC) | 32 | tons/y | Uncontrolled |  |  |  |  | 8760 | 4-04-002-54 |  | 44068.5194 | All | Oil & Gas | All | Loading/Unloading Rack | All | Volatile Organic Compounds (VOC) | All | All
EOG Resources Inc - Artesia Division | 35699 | EOG - Crossroads AFX Federal No 1 | Oil & Gas | O&G-Production Facility | Lea | 33.6876 | -103.3433 | Notice of Intent | Equipment | 6 | LOAD | Loading/Unloading Rack | Active | Oil and water truck loadouts | [5 empty] | 16060 | bbl/y | 16060 | bbl/y |  |  |  |  | Allowable | Volatile Organic Compounds (VOC) | 1 | tons/y | Uncontrolled |  |  |  |  | 8760 | 4-04-002-54 |  | 44068.5194 | All | Oil & Gas | All | Loading/Unloading Rack | All | Volatile Organic Compounds (VOC) | All | All
EOG Resources Inc - Artesia Division | 35700 | EOG - Trigg AIN Federal No 1 | Oil & Gas | O&G-Production Facility | Eddy | 32.5462 | -104.0737 | Notice of Intent | Equipment | 6 | LOAD | Loading/Unloading Rack | Active | Oil and water truck loadouts | [5 empty] | 8395 | bbl/y | 8395 | bbl/y |  |  |  |  | Allowable | Volatile Organic Compounds (VOC) | 0.7 | tons/y | Uncontrolled |  |  |  |  | 8760 | 4-04-002-54 |  | 44068.5194 | All | Oil & Gas | All | Loading/Unloading Rack | All | Volatile Organic Compounds (VOC) | All | All
EOG Resources Inc - Artesia Division | 35805 | EOG - Loving AIB State Battery | Oil & Gas | O&G-Tank Battery/Bulk Fuel Storage | Eddy | 32.3081 | -104.09 | Notice of Intent | Equipment | 8 | LOAD | Loading/Unloading Rack | Active | Truck Loading 85 bbl/d | [5 empty] | 85 | bbl/d | [6 empty] | Allowable | Volatile Organic Compounds (VOC) | 2.2 | tons/y | Uncontrolled |  |  |  |  | 8760 | 4-04-002-54 |  | 44068.5194 | All | Oil & Gas | All | Loading/Unloading Rack | All | Volatile Organic Compounds (VOC) | All | All
EOG Resources Inc - Artesia Division | 35805 | EOG - Loving AIB State Battery | Oil & Gas | O&G-Tank Battery/Bulk Fuel Storage | Eddy | 32.3081 | -104.09 | Notice of Intent | Equipment | 8 | LOAD | Loading/Unloading Rack | Active | Truck Loading 85 bbl/d | [5 empty] | 85 | bbl/d | [6 empty] | Allowable | Volatile Organic Compounds (VOC) | 2.2 | tons/y | Uncontrolled |  |  |  |  | 8760 | 4-04-002-54 |  | 44068.5194 | All | Oil & Gas | All | Loading/Unloading Rack | All | Volatile Organic Compounds (VOC) | All | All
EOG Resources Inc - Artesia Division | 36290 | EOG - Resolute BTO Federal Com No 2H | Oil & Gas | O&G-Production Facility | Lea | 32.1162 | -103.627 | Notice of Intent | Equipment | 9 | LOAD | Loading/Unloading Rack | Active | Truck loading 225 bbl/d crude oil | [5 empty] | 225 | bbl/d | 82125 | bbl/y | 180 | bbl |  |  | Allowable | Volatile Organic Compounds (VOC) | 220 | lb/h | [5 empty] | 8760 | 4-04-002-54 | Minor Source | 44068.5194 | All | Oil & Gas | All | Loading/Unloading Rack | All | Volatile Organic Compounds (VOC) | All | All
EOG Resources Inc - Artesia Division | 36290 | EOG - Resolute BTO Federal Com No 2H | Oil & Gas | O&G-Production Facility | Lea | 32.1162 | -103.627 | Notice of Intent | Equipment | 9 | LOAD | Loading/Unloading Rack | Active | Truck loading 225 bbl/d crude oil | [5 empty] | 225 | bbl/d | 82125 | bbl/y | 180 | bbl |  |  | Allowable | Volatile Organic Compounds (VOC) | 18.8 | tons/y | [5 empty] | 8760 | 4-04-002-54 | Minor Source | 44068.5194 | All | Oil & Gas | All | Loading/Unloading Rack | All | Volatile Organic Compounds (VOC) | All | All
Mack Energy Corporation | 36317 | Mack Energy - Black Jack / Deep Jack State Tank Battery | Oil & Gas | O&G-Tank Battery/Bulk Fuel Storage | Lea | 32.8135 | -103.4894 | Notice of Intent | Equipment | 8 | LOAD | Loading/Unloading Rack | Active | oil loading into trucks | [7 empty] | 65700 | bbl/y |  |  |  |  | Allowable | Volatile Organic Compounds (VOC) | 13.4 | tons/y | [5 empty] | 8760 | 4-04-002-54 | Minor Source | 44068.5194 | All | Oil & Gas | All | Loading/Unloading Rack | All | Volatile Organic Compounds (VOC) | All | All
Spur Energy Partners LLC | 35736 | Spur - Puckett 13 Fed Com 35H Battery | Oil & Gas | O&G-Tank Battery/Bulk Fuel Storage | Lea | 32.8278 | -103.822 | Notice of Intent | Equipment | 8 | TL-1 | Loading/Unloading Rack | Active | Truck loading | [5 empty] | 219000 | bbl/y | [6 empty] | Allowable | Volatile Organic Compounds (VOC) | 30.8 | tons/y | Uncontrolled |  |  |  |  | 8760 | 4-04-002-54 |  | 44068.5194 | All | Oil & Gas | All | Loading/Unloading Rack | All | Volatile Organic Compounds (VOC) | All | All
Spur Energy Partners LLC | 35736 | Spur - Puckett 13 Fed Com 35H Battery | Oil & Gas | O&G-Tank Battery/Bulk Fuel Storage | Lea | 32.8278 | -103.822 | Notice of Intent | Equipment | 8 | TL-1 | Loading/Unloading Rack | Active | Truck loading | [5 empty] | 219000 | bbl/y | [6 empty] | Allowable | Volatile Organic Compounds (VOC) | 50.6 | lb/h | Uncontrolled |  |  |  |  | 8760 | 4-04-002-54 |  | 44068.5194 | All | Oil & Gas | All | Loading/Unloading Rack | All | Volatile Organic Compounds (VOC) | All | All
Apache Corporation | 38222 | Apache - Palmillo 14-15 State Battery No3 | Oil & Gas | O&G-Tank Battery/Bulk Fuel Storage | Eddy | 32.6628 | -104.1552 | Synthetic Minor | Release Point | 1 | OTL-1 | Transfer Point | Active | Oil Truck Loading |  |  |  | 2017-11-01 12:34 | [9 empty] | Allowable | Volatile Organic Compounds (VOC) | 3.08 | lb/h | Vapor Recovery System | Flare |  |  |  | 8760 | 4-04-002-54 |  | 44068.5236 | All | Oil & Gas | All | Transfer Point | All | Volatile Organic Compounds (VOC) | All | All
Apache Corporation | 38222 | Apache - Palmillo 14-15 State Battery No3 | Oil & Gas | O&G-Tank Battery/Bulk Fuel Storage | Eddy | 32.6628 | -104.1552 | Synthetic Minor | Release Point | 1 | OTL-1 | Transfer Point | Active | Oil Truck Loading |  |  |  | 2017-11-01 12:34 | [9 empty] | Allowable | Volatile Organic Compounds (VOC) | 3.31 | tons/y | Vapor Recovery System | Flare |  |  |  | 8760 | 4-04-002-54 |  | 44068.5236 | All | Oil & Gas | All | Transfer Point | All | Volatile Organic Compounds (VOC) | All | All
DCP Operating Company LP | 199 | Artesia Gas Plant | Oil & Gas | O&G-Gas Plant | Eddy | 32.755 | -104.21 | Major-Title V | Area | 2 | Load-1 | Transfer | Active | Truck Loadout of condensate out of the facility | not applicable | not applicable | not applicable |  | 2009-07-01 12:32 | 225000 | bbl/y | 225000 | bbl/y | 225000 | bbl/y | 225000 | bbl/y | Actual | Volatile Organic Compounds (VOC) | 28.3 | tons/y | [5 empty] | 8760 | 4-04-003-11 |  | 44068.5223 | All | Oil & Gas | All | Transfer | All | Volatile Organic Compounds (VOC) | All | All
DCP Operating Company LP | 199 | Artesia Gas Plant | Oil & Gas | O&G-Gas Plant | Eddy | 32.755 | -104.21 | Major-Title V | Area | 2 | Load-1 | Transfer | Active | Truck Loadout of condensate out of the facility | not applicable | not applicable | not applicable |  | 2009-07-01 12:32 | 225000 | bbl/y | 225000 | bbl/y | 225000 | bbl/y | 225000 | bbl/y | Allowable | Volatile Organic Compounds (VOC) | 28.3 | tons/y | [5 empty] | 8760 | 4-04-003-11 |  | 44068.5223 | All | Oil & Gas | All | Transfer | All | Volatile Organic Compounds (VOC) | All | All
DCP Operating Company LP | 199 | Artesia Gas Plant | Oil & Gas | O&G-Gas Plant | Eddy | 32.755 | -104.21 | Major-Title V | Area | 2 | Load-1 | Transfer | Active | Truck Loadout of condensate out of the facility | not applicable | not applicable | not applicable |  | 2009-07-01 12:32 | 225000 | bbl/y | 225000 | bbl/y | 225000 | bbl/y | 225000 | bbl/y | Allowable | Volatile Organic Compounds (VOC) | 6.5 | lb/h | [5 empty] | 8760 | 4-04-003-11 |  | 44068.5223 | All | Oil & Gas | All | Transfer | All | Volatile Organic Compounds (VOC) | All | All
Enterprise Field Services, LLC | 1148 | Chaco Gas Plant | Oil & Gas | O&G-Gas Plant | San Juan | 36.4831 | -108.1197 | Major-Title V | Release Point | 65 | TRUCK | Transfer Point | Active | Truck Loading Rack | Not applicable | Not applicable | Not applicable |  |  | 1000 | bbl/d | 1000 | bbl/d | 15330000 | gal/y | 365000 | bbl/y | Allowable | Volatile Organic Compounds (VOC) | 27.2 | tons/y | Uncontrolled |  |  |  |  | 8760 | 4-04-003-11 |  | 44068.5236 | All | Oil & Gas | All | Transfer Point | All | Volatile Organic Compounds (VOC) | All | All
Enterprise Field Services, LLC | 1148 | Chaco Gas Plant | Oil & Gas | O&G-Gas Plant | San Juan | 36.4831 | -108.1197 | Major-Title V | Release Point | 65 | TRUCK | Transfer Point | Active | Truck Loading Rack | Not applicable | Not applicable | Not applicable |  |  | 1000 | bbl/d | 1000 | bbl/d | 15330000 | gal/y | 365000 | bbl/y | Allowable | Volatile Organic Compounds (VOC) | 6.2 | lb/h | Uncontrolled |  |  |  |  | 8760 | 4-04-003-11 |  | 44068.5236 | All | Oil & Gas | All | Transfer Point | All | Volatile Organic Compounds (VOC) | All | All
Enterprise Field Services, LLC | 1148 | Chaco Gas Plant | Oil & Gas | O&G-Gas Plant | San Juan | 36.4831 | -108.1197 | Major-Title V | Release Point | 65 | TRUCK | Transfer Point | Active | Truck Loading Rack | Not applicable | Not applicable | Not applicable |  |  | 1000 | bbl/d | 1000 | bbl/d | 15330000 | gal/y | 365000 | bbl/y | Actual | Volatile Organic Compounds (VOC) | 25.1 | tons/y | [5 empty] | 8760 | 4-04-003-11 |  | 44068.5236 | All | Oil & Gas | All | Transfer Point | All | Volatile Organic Compounds (VOC) | All | All
HollyFrontier Navajo Refining LLC | 198 | HollyFrontier - Artesia Refinery | Oil & Gas | O&G-Refinery | Eddy | 32.8426 | -104.3952 | Major-Title V | Equipment | 66 | TLO-1 | Loading/Unloading Rack | Active | Asphalt Truck Loading and Off-Loading Rack #1 | N/R | N/R | N/R | 2003-09-09 12:28 | 2003-09-09 12:28 | [8 empty] | Allowable | Volatile Organic Compounds (VOC) | 0.009 | lb/h | Uncontrolled |  |  |  |  | 8760 | 4-06-001-29 |  | 44068.5194 | All | Oil & Gas | All | Loading/Unloading Rack | All | Volatile Organic Compounds (VOC) | All | All
HollyFrontier Navajo Refining LLC | 198 | HollyFrontier - Artesia Refinery | Oil & Gas | O&G-Refinery | Eddy | 32.8426 | -104.3952 | Major-Title V | Equipment | 67 | TL-2 | Loading/Unloading Rack | Active | Asphalt Truck Loading Rack #2 | N/R | N/R | N/R | 2003-09-09 12:28 | 2003-09-09 12:28 | [8 empty] | Allowable | Volatile Organic Compounds (VOC) | 0.009 | lb/h | Uncontrolled |  |  |  |  | 8760 | 4-06-001-29 |  | 44068.5194 | All | Oil & Gas | All | Loading/Unloading Rack | All | Volatile Organic Compounds (VOC) | All | All
HollyFrontier Navajo Refining LLC | 198 | HollyFrontier - Artesia Refinery | Oil & Gas | O&G-Refinery | Eddy | 32.8426 | -104.3952 | Major-Title V | Equipment | 220 | TLO-20 | Loading/Unloading Rack | Active | Asphalt/Pitch Truck Loading Rack | N/R | N/R | N/R | 2003-09-09 12:28 | 2003-09-09 12:28 | [8 empty] | Allowable | Volatile Organic Compounds (VOC) | 0.1 | lb/h | Uncontrolled |  |  |  |  | 8760 | 4-06-001-29 |  | 44068.5194 | All | Oil & Gas | All | Loading/Unloading Rack | All | Volatile Organic Compounds (VOC) | All | All
HollyFrontier Navajo Refining LLC | 198 | HollyFrontier - Artesia Refinery | Oil & Gas | O&G-Refinery | Eddy | 32.8426 | -104.3952 | Major-Title V | Equipment | 220 | TLO-20 | Loading/Unloading Rack | Active | Asphalt/Pitch Truck Loading Rack | N/R | N/R | N/R | 2003-09-09 12:28 | 2003-09-09 12:28 | [8 empty] | Actual | Volatile Organic Compounds (VOC) | 0.03 | tons/y | [5 empty] | 8760 | 4-06-001-29 |  | 44068.5194 | All | Oil & Gas | All | Loading/Unloading Rack | All | Volatile Organic Compounds (VOC) | All | All
HollyFrontier Navajo Refining LLC | 198 | HollyFrontier - Artesia Refinery | Oil & Gas | O&G-Refinery | Eddy | 32.8426 | -104.3952 | Major-Title V | Equipment | 68 | TL-4 | Loading/Unloading Rack | Active | Fuels Truck Loading Rack | N/R | N/R | N/R | 2003-09-09 12:28 | 2003-09-09 12:28 | [8 empty] | Allowable | Volatile Organic Compounds (VOC) | 4.65 | lb/h | Vapor Recovery Unit | Thermal Oxidizer (Incinerator) |  |  |  | 8760 | 4-06-001-31 |  | 44068.5194 | All | Oil & Gas | All | Loading/Unloading Rack | All | Volatile Organic Compounds (VOC) | All | All
HollyFrontier Navajo Refining LLC | 198 | HollyFrontier - Artesia Refinery | Oil & Gas | O&G-Refinery | Eddy | 32.8426 | -104.3952 | Major-Title V | Equipment | 68 | TL-4 | Loading/Unloading Rack | Active | Fuels Truck Loading Rack | N/R | N/R | N/R | 2003-09-09 12:28 | 2003-09-09 12:28 | [8 empty] | Actual | Volatile Organic Compounds (VOC) | 1.69 | tons/y | [5 empty] | 8760 | 4-06-001-31 |  | 44068.5194 | All | Oil & Gas | All | Loading/Unloading Rack | All | Volatile Organic Compounds (VOC) | All | All
Ameredev II LLC | 38183 | Ameredev - Azalea Battery | Oil & Gas | O&G-Tank Battery/Bulk Fuel Storage | Lea | 32.0209 | -103.276 | Synthetic Minor | Equipment | 8 | LOAD-1 | Loading/Unloading Rack | Active | Crude Oil Truck Loading | NA | NA | NA | [6 empty] | 67.5 | M bbl/y | 67.5 | M bbl/y | Allowable | Volatile Organic Compounds (VOC) | 0.014 | lb/h | Incinerator |  |  |  |  | 8760 | 4-06-001-32 |  | 44068.5194 | All | Oil & Gas | All | Loading/Unloading Rack | All | Volatile Organic Compounds (VOC) | All | All
Ameredev II LLC | 38183 | Ameredev - Azalea Battery | Oil & Gas | O&G-Tank Battery/Bulk Fuel Storage | Lea | 32.0209 | -103.276 | Synthetic Minor | Equipment | 8 | LOAD-1 | Loading/Unloading Rack | Active | Crude Oil Truck Loading | NA | NA | NA | [6 empty] | 67.5 | M bbl/y | 67.5 | M bbl/y | Allowable | Volatile Organic Compounds (VOC) | 0.004 | tons/y | Incinerator |  |  |  |  | 8760 | 4-06-001-32 |  | 44068.5194 | All | Oil & Gas | All | Loading/Unloading Rack | All | Volatile Organic Compounds (VOC) | All | All
Ameredev II LLC | 38441 | Ameredev - Firethorn CTB | Oil & Gas | O&G-Tank Battery/Bulk Fuel Storage | Lea | 32.0776 | -103.2731 | Synthetic Minor | Equipment | 6 | LOAD-1 | Loading/Unloading Rack | Active | Truck loading | NA | NA | NA | [6 empty] | 99 | M gal/y | 99 | M gal/y | Allowable | Volatile Organic Compounds (VOC) | 0.06 | lb/h | Incinerator |  |  |  |  | 8760 | 4-06-001-32 |  | 44068.5194 | All | Oil & Gas | All | Loading/Unloading Rack | All | Volatile Organic Compounds (VOC) | All | All
Ameredev II LLC | 38441 | Ameredev - Firethorn CTB | Oil & Gas | O&G-Tank Battery/Bulk Fuel Storage | Lea | 32.0776 | -103.2731 | Synthetic Minor | Equipment | 6 | LOAD-1 | Loading/Unloading Rack | Active | Truck loading | NA | NA | NA | [6 empty] | 99 | M gal/y | 99 | M gal/y | Allowable | Volatile Organic Compounds (VOC) | 0.03 | tons/y | Incinerator |  |  |  |  | 8760 | 4-06-001-32 |  | 44068.5194 | All | Oil & Gas | All | Loading/Unloading Rack | All | Volatile Organic Compounds (VOC) | All | All
ConocoPhillips Company | 31803 | ConocoPhillips - Red Hills West 16 State | Oil & Gas | O&G-Production Facility | Eddy | 32.0494 | -103.6861 | Minor | Equipment | 4 | TL-O | Loading/Unloading Rack | Active | Truck Loading- Condensate | [5 empty] | 100 | bbl/d | 100 | bbl/d |  |  |  |  | Allowable | Volatile Organic Compounds (VOC) | 2 | tons/y | Uncontrolled |  |  |  |  | 8760 | 4-06-001-32 |  | 44068.5194 | All | Oil & Gas | All | Loading/Unloading Rack | All | Volatile Organic Compounds (VOC) | All | All
ConocoPhillips Company | 31803 | ConocoPhillips - Red Hills West 16 State | Oil & Gas | O&G-Production Facility | Eddy | 32.0494 | -103.6861 | Minor | Equipment | 13 | TL-W | Loading/Unloading Rack | Active | Truck Loading- Water | [5 empty] | 600 | bbl/d | 600 | bbl/d |  |  |  |  | Allowable | Volatile Organic Compounds (VOC) | 0.12 | tons/y | Uncontrolled |  |  |  |  | 8760 | 4-06-001-32 |  | 44068.5194 | All | Oil & Gas | All | Loading/Unloading Rack | All | Volatile Organic Compounds (VOC) | All | All
EOG Resources Inc - Midland Division | 37766 | EOG - Endurance Localized Gas Lift | Oil & Gas | O&G-Production Facility | Lea | 32.0035 | -103.5366 | Synthetic Minor | Equipment | 14 | Load | Loading/Unloading Rack | Active | Condensate Truckloading | [5 empty] | 17490 | bbl/y | 17490 | bbl/y |  |  |  |  | Allowable | Volatile Organic Compounds (VOC) | 2.2 | tons/y | Uncontrolled |  |  |  |  | 8760 | 4-06-001-32 | Synthetic Minor Source | 44068.5194 | All | Oil & Gas | All | Loading/Unloading Rack | All | Volatile Organic Compounds (VOC) | All | All
Enterprise Field Services, LLC | 38646 | Enterprise - Oxy Sand Dunes Central Compressor Station | Oil & Gas | O&G-Compressor Station | Eddy | 32.2497 | -103.8009 | Minor | Equipment | 10 | LOAD | Loading/Unloading Rack | Active | Truck Loading | N/A | N/A | N/A | 2018-01-01 12:28 | 2018-02-01 12:28 | [8 empty] | Allowable | Volatile Organic Compounds (VOC) | 0.98 | lb/h | Uncontrolled |  |  |  |  | 8760 | 4-06-001-32 |  | 44068.5194 | All | Oil & Gas | All | Loading/Unloading Rack | All | Volatile Organic Compounds (VOC) | All | All
Enterprise Field Services, LLC | 38646 | Enterprise - Oxy Sand Dunes Central Compressor Station | Oil & Gas | O&G-Compressor Station | Eddy | 32.2497 | -103.8009 | Minor | Equipment | 10 | LOAD | Loading/Unloading Rack | Active | Truck Loading | N/A | N/A | N/A | 2018-01-01 12:28 | 2018-02-01 12:28 | [8 empty] | Allowable | Volatile Organic Compounds (VOC) | 0.015 | tons/y | Uncontrolled |  |  |  |  | 8760 | 4-06-001-32 |  | 44068.5194 | All | Oil & Gas | All | Loading/Unloading Rack | All | Volatile Organic Compounds (VOC) | All | All
Grizzly Operating LLC | 28838 | Grizzell B Oil and Gas Facility | Oil & Gas | O&G-Tank Battery/Bulk Fuel Storage | Lea | 32.4084 | -103.1803 | Notice of Intent | Equipment | 3 | L-01 | Loading/Unloading Rack | Active | truck loading | [9 empty] | 32 | bbl/d | 32 | bbl/d | Allowable | Volatile Organic Compounds (VOC) | 33.8 | lb/h | Uncontrolled |  |  |  |  | 8760 | 4-06-001-32 |  | 44068.5194 | All | Oil & Gas | All | Loading/Unloading Rack | All | Volatile Organic Compounds (VOC) | All | All
Grizzly Operating LLC | 28838 | Grizzell B Oil and Gas Facility | Oil & Gas | O&G-Tank Battery/Bulk Fuel Storage | Lea | 32.4084 | -103.1803 | Notice of Intent | Equipment | 3 | L-01 | Loading/Unloading Rack | Active | truck loading | [9 empty] | 32 | bbl/d | 32 | bbl/d | Allowable | Volatile Organic Compounds (VOC) | 0.8 | tons/y | Uncontrolled |  |  |  |  | 8760 | 4-06-001-32 |  | 44068.5194 | All | Oil & Gas | All | Loading/Unloading Rack | All | Volatile Organic Compounds (VOC) | All | All
Grizzly Operating LLC | 28842 | Brunson Oil and Gas Facility | Oil & Gas | O&G-Tank Battery/Bulk Fuel Storage | Lea | 32.4173 | -103.1668 | Notice of Intent | Equipment | 4 | L-01 | Loading/Unloading Rack | Active | 55 bbl/day truck loading | [9 empty] | 55 | bbl/d | 55 | bbl/d | Allowable | Volatile Organic Compounds (VOC) | 1 | tons/y | Uncontrolled |  |  |  |  | 8760 | 4-06-001-32 |  | 44068.5194 | All | Oil & Gas | All | Loading/Unloading Rack | All | Volatile Organic Compounds (VOC) | All | All
Grizzly Operating LLC | 28843 | H S Turner Oil and Gas Facility | Oil & Gas | O&G-Tank Battery/Bulk Fuel Storage | Lea | 32.4446 | -103.1902 | Notice of Intent | Equipment | 6 | L-01 | Loading/Unloading Rack | Active | Tank and Truck Loading Emissions | [9 empty] | 500 | bbl | 500 | bbl | Allowable | Volatile Organic Compounds (VOC) | 33.8 | lb/h | Uncontrolled |  |  |  |  | 8760 | 4-06-001-32 |  | 44068.5194 | All | Oil & Gas | All | Loading/Unloading Rack | All | Volatile Organic Compounds (VOC) | All | All
Grizzly Operating LLC | 28843 | H S Turner Oil and Gas Facility | Oil & Gas | O&G-Tank Battery/Bulk Fuel Storage | Lea | 32.4446 | -103.1902 | Notice of Intent | Equipment | 6 | L-01 | Loading/Unloading Rack | Active | Tank and Truck Loading Emissions | [9 empty] | 500 | bbl | 500 | bbl | Allowable | Volatile Organic Compounds (VOC) | 1.1 | tons/y | Uncontrolled |  |  |  |  | 8760 | 4-06-001-32 |  | 44068.5194 | All | Oil & Gas | All | Loading/Unloading Rack | All | Volatile Organic Compounds (VOC) | All | All
Grizzly Operating LLC | 28844 | Christmas 28 Oil and Gas Facility | Oil & Gas | O&G-Tank Battery/Bulk Fuel Storage | Lea | 32.3656 | -103.1711 | Notice of Intent | Equipment | 6 | L-01 | Loading/Unloading Rack | Active | Tank and Truck Loading Emissions | [9 empty] | 500 | bbl | 500 | bbl | Allowable | Volatile Organic Compounds (VOC) | 1.1 | tons/y | Uncontrolled |  |  |  |  | 8760 | 4-06-001-32 |  | 44068.5194 | All | Oil & Gas | All | Loading/Unloading Rack | All | Volatile Organic Compounds (VOC) | All | All
Hilcorp Energy Company | 3517 | Hilcorp - Prieta Mesa Compressor Station | Oil & Gas | O&G-Compressor Station | Rio Arriba | 36.6769 | -107.6097 | Minor | Equipment | 5 | TL-1 | Loading/Unloading Rack | Active | Truck Loading | [5 empty] | 689850 | gal/y | 689850 | gal/y |  |  |  |  | Allowable | Volatile Organic Compounds (VOC) | 1.1 | tons/y | Uncontrolled |  |  |  |  | 8760 | 4-06-001-32 |  | 44068.5194 | All | Oil & Gas | All | Loading/Unloading Rack | All | Volatile Organic Compounds (VOC) | All | All
Hilcorp Energy Company | 36070 | Hilcorp - 5 Portable PKG Arrow VRG330/Caterpillar 3306NA | Oil & Gas | Oil & Gas | Santa Fe |  |  | Minor | Equipment | 7 | TL1 | Loading/Unloading Rack | Active | Truck Loading | [13 empty] | Allowable | Volatile Organic Compounds (VOC) | 15.9 | lb/h | [5 empty] | 8760 | 4-06-001-32 |  | 44068.5194 | All | Oil & Gas | All | Loading/Unloading Rack | All | Volatile Organic Compounds (VOC) | All | All
Lucid Energy Delaware, LLC | 38489 | Lucid - Pirate State Compressor Station | Oil & Gas | O&G-Compressor Station | Lea | 32.2032 | -103.4688 | Synthetic Minor | Equipment | 10 | 10 | Loading/Unloading Rack | Active | Truck Loading | NA | NA | NA | [10 empty] | Allowable | Volatile Organic Compounds (VOC) | 0.84 | tons/y | Uncontrolled |  |  |  |  | 8760 | 4-06-001-32 | Synthetic Minor Source | 44068.5194 | All | Oil & Gas | All | Loading/Unloading Rack | All | Volatile Organic Compounds (VOC) | All | All
Lucid Energy Delaware, LLC | 38489 | Lucid - Pirate State Compressor Station | Oil & Gas | O&G-Compressor Station | Lea | 32.2032 | -103.4688 | Synthetic Minor | Equipment | 10 | 10 | Loading/Unloading Rack | Active | Truck Loading | NA | NA | NA | [10 empty] | Allowable | Volatile Organic Compounds (VOC) | 0.19 | lb/h | Uncontrolled |  |  |  |  | 8760 | 4-06-001-32 | Synthetic Minor Source | 44068.5194 | All | Oil & Gas | All | Loading/Unloading Rack | All | Volatile Organic Compounds (VOC) | All | All
Lucid Energy Delaware, LLC | 39153 | Lucid - Harrier Compressor Station | Oil & Gas | O&G-Compressor Station | Lea | 32.0684 | -103.6451 | Synthetic Minor | Equipment | 5 | Load | Loading/Unloading Rack | Active | Truck loading | NA | NA | NA | 2019-09-20 12:28 | 2019-09-20 12:28 |  |  |  |  | 36076 | bbl/y | 36076 | bbl/y | Allowable | Volatile Organic Compounds (VOC) | 3.2 | tons/y | Uncontrolled |  |  |  |  | 8760 | 4-06-001-32 |  | 44068.5194 | All | Oil & Gas | All | Loading/Unloading Rack | All | Volatile Organic Compounds (VOC) | All | All
Lucid Energy Delaware, LLC | 39153 | Lucid - Harrier Compressor Station | Oil & Gas | O&G-Compressor Station | Lea | 32.0684 | -103.6451 | Synthetic Minor | Equipment | 5 | Load | Loading/Unloading Rack | Active | Truck loading | NA | NA | NA | 2019-09-20 12:28 | 2019-09-20 12:28 |  |  |  |  | 36076 | bbl/y | 36076 | bbl/y | Allowable | Volatile Organic Compounds (VOC) | 32.1 | lb/h | Uncontrolled |  |  |  |  | 8760 | 4-06-001-32 |  | 44068.5194 | All | Oil & Gas | All | Loading/Unloading Rack | All | Volatile Organic Compounds (VOC) | All | All
Matador Production Company | 34955 | Rustler Breaks Facility | Oil & Gas | O&G-Production Facility | Eddy | 32.2261 | -104.1365 | Synthetic Minor | Equipment | 7 | OLOAD-1 | Loading/Unloading Rack | Active | Oil Truck Loading | NA | NA | NA | [10 empty] | Allowable | Volatile Organic Compounds (VOC) | 60.28 | lb/h | Uncontrolled |  |  |  |  | 8760 | 4-06-001-32 |  | 44068.5194 | All | Oil & Gas | All | Loading/Unloading Rack | All | Volatile Organic Compounds (VOC) | All | All
Matador Production Company | 34955 | Rustler Breaks Facility | Oil & Gas | O&G-Production Facility | Eddy | 32.2261 | -104.1365 | Synthetic Minor | Equipment | 7 | OLOAD-1 | Loading/Unloading Rack | Active | Oil Truck Loading | NA | NA | NA | [10 empty] | Allowable | Volatile Organic Compounds (VOC) | 5.35 | tons/y | Uncontrolled |  |  |  |  | 8760 | 4-06-001-32 |  | 44068.5194 | All | Oil & Gas | All | Loading/Unloading Rack | All | Volatile Organic Compounds (VOC) | All | All
Matador Production Company | 37945 | Matador - B Banker Facility | Oil & Gas | O&G-Production Facility | Eddy | 32.266 | -104.0837 | Minor | Equipment | 15 | OLOAD-1 | Loading/Unloading Rack | Active | Oil Truck Loading-1 | NA | NA | NA | [6 empty] | 459900 | gal/y | 459900 | gal/y | Allowable | Volatile Organic Compounds (VOC) | 1.07 | lb/h | Uncontrolled |  |  |  |  | 8760 | 4-06-001-32 |  | 44068.5194 | All | Oil & Gas | All | Loading/Unloading Rack | All | Volatile Organic Compounds (VOC) | All | All
Matador Production Company | 37945 | Matador - B Banker Facility | Oil & Gas | O&G-Production Facility | Eddy | 32.266 | -104.0837 | Minor | Equipment | 15 | OLOAD-1 | Loading/Unloading Rack | Active | Oil Truck Loading-1 | NA | NA | NA | [6 empty] | 459900 | gal/y | 459900 | gal/y | Allowable | Volatile Organic Compounds (VOC) | 0.02 | tons/y | Uncontrolled |  |  |  |  | 8760 | 4-06-001-32 |  | 44068.5194 | All | Oil & Gas | All | Loading/Unloading Rack | All | Volatile Organic Compounds (VOC) | All | All
Matador Production Company | 38165 | Matador - Tom Walters Facility | Oil & Gas | O&G-Production Facility | Eddy | 32.3203 | -104.1552 | Synthetic Minor | Equipment | 5 | LOAD-1&2 | Loading/Unloading Rack | Active | Truck Loading-Crude Oil & Produced water | [9 empty] | 204.4 | M bbl/y | 1.1 | MM bbl/y | Allowable | Volatile Organic Compounds (VOC) | 17.95 | tons/y | Uncontrolled |  |  |  |  | 8760 | 4-06-001-32 |  | 44068.5194 | All | Oil & Gas | All | Loading/Unloading Rack | All | Volatile Organic Compounds (VOC) | All | All
Matador Production Company | 38191 | Matador - Anne Com Facility | Oil & Gas | O&G-Production Facility | Eddy | 32.2205 | -103.0811 | Synthetic Minor | Equipment | 3 | OLOAD-01 | Loading/Unloading Rack | Active | Oil Truck Loading | N/A | N/A | N/A | [10 empty] | Allowable | Volatile Organic Compounds (VOC) | 29.99 | lb/h | Uncontrolled |  |  |  |  | 8760 | 4-06-001-32 |  | 44068.5194 | All | Oil & Gas | All | Loading/Unloading Rack | All | Volatile Organic Compounds (VOC) | All | All
Matador Production Company | 38191 | Matador - Anne Com Facility | Oil & Gas | O&G-Production Facility | Eddy | 32.2205 | -103.0811 | Synthetic Minor | Equipment | 3 | OLOAD-01 | Loading/Unloading Rack | Active | Oil Truck Loading | N/A | N/A | N/A | [10 empty] | Allowable | Volatile Organic Compounds (VOC) | 0.78 | tons/y | Uncontrolled |  |  |  |  | 8760 | 4-06-001-32 |  | 44068.5194 | All | Oil & Gas | All | Loading/Unloading Rack | All | Volatile Organic Compounds (VOC) | All | All
Matador Production Company | 38327 | Matador - Tom Matthews 223H Facility | Oil & Gas | O&G-Production Facility | Eddy | 32.23 | -104.0853 | Synthetic Minor | Equipment | 9 | OLOAD-1 | Loading/Unloading Rack | Active | Oil Truck Loading | NA | NA | NA | [6 empty] | 4599000 | gal/y | 4599000 | gal/y | Allowable | Volatile Organic Compounds (VOC) | 74.01 | lb/h | Uncontrolled |  |  |  |  | 8760 | 4-06-001-32 |  | 44068.5194 | All | Oil & Gas | All | Loading/Unloading Rack | All | Volatile Organic Compounds (VOC) | All | All
Matador Production Company | 38327 | Matador - Tom Matthews 223H Facility | Oil & Gas | O&G-Production Facility | Eddy | 32.23 | -104.0853 | Synthetic Minor | Equipment | 9 | OLOAD-1 | Loading/Unloading Rack | Active | Oil Truck Loading | NA | NA | NA | [6 empty] | 4599000 | gal/y | 4599000 | gal/y | Allowable | Volatile Organic Compounds (VOC) | 1.33 | tons/y | Uncontrolled |  |  |  |  | 8760 | 4-06-001-32 |  | 44068.5194 | All | Oil & Gas | All | Loading/Unloading Rack | All | Volatile Organic Compounds (VOC) | All | All
Matador Production Company | 38395 | Matador - Janie Conner Facility | Oil & Gas | O&G-Production Facility | Eddy | 32.222 | -104.0508 | Synthetic Minor | Equipment | 5 | LOAD-1&2 | Loading/Unloading Rack | Active | Truck Loading-Crude Oil & Produced water | [9 empty] | 204.4 | M bbl/y | 1.1 | MM bbl/y | Allowable | Volatile Organic Compounds (VOC) | 7.4 | tons/y | Uncontrolled |  |  |  |  | 8760 | 4-06-001-32 |  | 44068.5194 | All | Oil & Gas | All | Loading/Unloading Rack | All | Volatile Organic Compounds (VOC) | All | All
Matador Production Company | 38414 | Matador - Garrett Fed Com | Oil & Gas | O&G-Production Facility | Eddy | 32.1804 | -104.0133 | Synthetic Minor | Equipment | 8 | OILLOAD | Loading/Unloading Rack | Active | Oil Truck Loading | NA | NA | NA | [6 empty] | 8000 | gal/h |  |  | Allowable | Volatile Organic Compounds (VOC) | 74.01 | lb/h | Uncontrolled |  |  |  |  | 8760 | 4-06-001-32 |  | 44068.5194 | All | Oil & Gas | All | Loading/Unloading Rack | All | Volatile Organic Compounds (VOC) | All | All
Matador Production Company | 38414 | Matador - Garrett Fed Com | Oil & Gas | O&G-Production Facility | Eddy | 32.1804 | -104.0133 | Synthetic Minor | Equipment | 8 | OILLOAD | Loading/Unloading Rack | Active | Oil Truck Loading | NA | NA | NA | [6 empty] | 8000 | gal/h |  |  | Allowable | Volatile Organic Compounds (VOC) | 7.52 | tons/y | Uncontrolled |  |  |  |  | 8760 | 4-06-001-32 |  | 44068.5194 | All | Oil & Gas | All | Loading/Unloading Rack | All | Volatile Organic Compounds (VOC) | All | All
Matador Production Company | 38414 | Matador - Garrett Fed Com | Oil & Gas | O&G-Production Facility | Eddy | 32.1804 | -104.0133 | Synthetic Minor | Equipment | 9 | PWLOAD-1 | Loading/Unloading Rack | Active | Produced Water Truck Loading | NA | NA | NA | [6 empty] | 6000 | gal/h |  |  | Allowable | Volatile Organic Compounds (VOC) | 0.24 | tons/y | Uncontrolled |  |  |  |  | 8760 | 4-06-001-32 |  | 44068.5194 | All | Oil & Gas | All | Loading/Unloading Rack | All | Volatile Organic Compounds (VOC) | All | All
Matador Production Company | 38414 | Matador - Garrett Fed Com | Oil & Gas | O&G-Production Facility | Eddy | 32.1804 | -104.0133 | Synthetic Minor | Equipment | 9 | PWLOAD-1 | Loading/Unloading Rack | Active | Produced Water Truck Loading | NA | NA | NA | [6 empty] | 6000 | gal/h |  |  | Allowable | Volatile Organic Compounds (VOC) | 0.56 | lb/h | Uncontrolled |  |  |  |  | 8760 | 4-06-001-32 |  | 44068.5194 | All | Oil & Gas | All | Loading/Unloading Rack | All | Volatile Organic Compounds (VOC) | All | All
Matador Production Company | 38595 | Matador - Marbob 19 State Com Facility | Oil & Gas | O&G-Production Facility | Eddy | 32.6463 | -104.1216 | Synthetic Minor | Equipment | 5 | OLOAD-1 | Loading/Unloading Rack | Active | Oil Truck Loading | N/A | N/A | N/A | [10 empty] | Allowable | Volatile Organic Compounds (VOC) | 74.01 | lb/h | Uncontrolled |  |  |  |  | 8760 | 4-06-001-32 |  | 44068.5194 | All | Oil & Gas | All | Loading/Unloading Rack | All | Volatile Organic Compounds (VOC) | All | All
Matador Production Company | 38595 | Matador - Marbob 19 State Com Facility | Oil & Gas | O&G-Production Facility | Eddy | 32.6463 | -104.1216 | Synthetic Minor | Equipment | 5 | OLOAD-1 | Loading/Unloading Rack | Active | Oil Truck Loading | N/A | N/A | N/A | [10 empty] | Allowable | Volatile Organic Compounds (VOC) | 5.31 | tons/y | Uncontrolled |  |  |  |  | 8760 | 4-06-001-32 |  | 44068.5194 | All | Oil & Gas | All | Loading/Unloading Rack | All | Volatile Organic Compounds (VOC) | All | All
Matador Production Company | 38679 | Matador - Leslie Federal East Facility | Oil & Gas | O&G-Tank Battery/Bulk Fuel Storage | Lea | 32.1243 | -103.3854 | Synthetic Minor | Equipment | 3 | OLOAD-1 | Loading/Unloading Rack | Active | Oil Truck Loading | NA | NA | NA | [6 empty] | 2146200 | gal/y | 2146200 | gal/y | Allowable | Volatile Organic Compounds (VOC) | 1.48 | lb/h | Flare |  |  |  |  | 8760 | 4-06-001-32 |  | 44068.5194 | All | Oil & Gas | All | Loading/Unloading Rack | All | Volatile Organic Compounds (VOC) | All | All
Matador Production Company | 38679 | Matador - Leslie Federal East Facility | Oil & Gas | O&G-Tank Battery/Bulk Fuel Storage | Lea | 32.1243 | -103.3854 | Synthetic Minor | Equipment | 3 | OLOAD-1 | Loading/Unloading Rack | Active | Oil Truck Loading | NA | NA | NA | [6 empty] | 2146200 | gal/y | 2146200 | gal/y | Allowable | Volatile Organic Compounds (VOC) | 0.12 | tons/y | Flare |  |  |  |  | 8760 | 4-06-001-32 |  | 44068.5194 | All | Oil & Gas | All | Loading/Unloading Rack | All | Volatile Organic Compounds (VOC) | All | All
Matador Production Company | 38949 | Matador - Charles Ling West Fed Tank Battery | Oil & Gas | O&G-Production Facility | Lea | 32.2384 | -103.55 | Synthetic Minor | Equipment | 14 | OLOAD-1 | Loading/Unloading Rack | Active | Oil Truck Loading | NA | NA | NA | [6 empty] | 16863000 | gal/y | 16863000 | gal/y | Allowable | Volatile Organic Compounds (VOC) | 53.74 | lb/h | Uncontrolled |  |  |  |  | 8760 | 4-06-001-32 |  | 44068.5194 | All | Oil & Gas | All | Loading/Unloading Rack | All | Volatile Organic Compounds (VOC) | All | All
Matador Production Company | 38949 | Matador - Charles Ling West Fed Tank Battery | Oil & Gas | O&G-Production Facility | Lea | 32.2384 | -103.55 | Synthetic Minor | Equipment | 14 | OLOAD-1 | Loading/Unloading Rack | Active | Oil Truck Loading | NA | NA | NA | [6 empty] | 16863000 | gal/y | 16863000 | gal/y | Allowable | Volatile Organic Compounds (VOC) | 34.78 | tons/y | Uncontrolled |  |  |  |  | 8760 | 4-06-001-32 |  | 44068.5194 | All | Oil & Gas | All | Loading/Unloading Rack | All | Volatile Organic Compounds (VOC) | All | All
Matador Production Company | 39437 | Matador- Bruce Keplinger Facility | Oil & Gas | O&G-Tank Battery/Bulk Fuel Storage | Lea | 32.4735 | -103.4195 | Synthetic Minor | Equipment | 6 | OLOAD-1 | Loading/Unloading Rack | Active | Oil Truck Loading-1 | NA | NA | NA | [8 empty] | 8462160 | gal/y | Allowable | Volatile Organic Compounds (VOC) | 2.14 | lb/h | Flare |  |  |  |  | 8760 | 4-06-001-32 |  | 44068.5194 | All | Oil & Gas | All | Loading/Unloading Rack | All | Volatile Organic Compounds (VOC) | All | All
Matador Production Company | 39437 | Matador- Bruce Keplinger Facility | Oil & Gas | O&G-Tank Battery/Bulk Fuel Storage | Lea | 32.4735 | -103.4195 | Synthetic Minor | Equipment | 6 | OLOAD-1 | Loading/Unloading Rack | Active | Oil Truck Loading-1 | NA | NA | NA | [8 empty] | 8462160 | gal/y | Allowable | Volatile Organic Compounds (VOC) | 0.69 | tons/y | Flare |  |  |  |  | 8760 | 4-06-001-32 |  | 44068.5194 | All | Oil & Gas | All | Loading/Unloading Rack | All | Volatile Organic Compounds (VOC) | All | All
Matador Production Company | 39550 | Matador - Brad Lummis Fed Com Facility | Oil & Gas | O&G-Tank Battery/Bulk Fuel Storage | Lea | 32.2087 | -103.4442 | Synthetic Minor | Equipment | 7 | OILLOAD-1 | Loading/Unloading Rack | Active | Oil Truck Loading (68,985,000 gal/y) | N/A | N/A | N/A | [6 empty] | 68985000 | gal/y | 68985000 | gal/y | Allowable | Volatile Organic Compounds (VOC) | 1 | lb/h | Flare |  |  |  |  | 8760 | 4-06-001-32 |  | 44068.5194 | All | Oil & Gas | All | Loading/Unloading Rack | All | Volatile Organic Compounds (VOC) | All | All
Matador Production Company | 39550 | Matador - Brad Lummis Fed Com Facility | Oil & Gas | O&G-Tank Battery/Bulk Fuel Storage | Lea | 32.2087 | -103.4442 | Synthetic Minor | Equipment | 7 | OILLOAD-1 | Loading/Unloading Rack | Active | Oil Truck Loading (68,985,000 gal/y) | N/A | N/A | N/A | [6 empty] | 68985000 | gal/y | 68985000 | gal/y | Allowable | Volatile Organic Compounds (VOC) | 2.64 | tons/y | Flare |  |  |  |  | 8760 | 4-06-001-32 |  | 44068.5194 | All | Oil & Gas | All | Loading/Unloading Rack | All | Volatile Organic Compounds (VOC) | All | All
Spur Energy Partners LLC | 39293 | Spur Energy - Huber 10 11 12 Federal Oil Tank Battery | Oil & Gas | O&G-Tank Battery/Bulk Fuel Storage | Eddy | 32.6109 | -104.4732 | Synthetic Minor | Equipment | 3 | OILLOAD-1 | Loading/Unloading Rack | Active | Oil Truck Loading | NA | NA | NA | [10 empty] | Allowable | Volatile Organic Compounds (VOC) | 14.99 | lb/h | Uncontrolled |  |  |  |  | 8760 | 4-06-001-32 |  | 44068.5194 | All | Oil & Gas | All | Loading/Unloading Rack | All | Volatile Organic Compounds (VOC) | All | All
Spur Energy Partners LLC | 39293 | Spur Energy - Huber 10 11 12 Federal Oil Tank Battery | Oil & Gas | O&G-Tank Battery/Bulk Fuel Storage | Eddy | 32.6109 | -104.4732 | Synthetic Minor | Equipment | 3 | OILLOAD-1 | Loading/Unloading Rack | Active | Oil Truck Loading | NA | NA | NA | [10 empty] | Allowable | Volatile Organic Compounds (VOC) | 19.55 | tons/y | Uncontrolled |  |  |  |  | 8760 | 4-06-001-32 |  | 44068.5194 | All | Oil & Gas | All | Loading/Unloading Rack | All | Volatile Organic Compounds (VOC) | All | All
Spur Energy Partners LLC | 39293 | Spur Energy - Huber 10 11 12 Federal Oil Tank Battery | Oil & Gas | O&G-Tank Battery/Bulk Fuel Storage | Eddy | 32.6109 | -104.4732 | Synthetic Minor | Equipment | 6 | PWLOAD-1 | Loading/Unloading Rack | Active | Water Truck Loading | NA | NA | NA | [10 empty] | Allowable | Volatile Organic Compounds (VOC) | 0.15 | lb/h | Uncontrolled |  |  |  |  | 8760 | 4-06-001-32 |  | 44068.5194 | All | Oil & Gas | All | Loading/Unloading Rack | All | Volatile Organic Compounds (VOC) | All | All
Spur Energy Partners LLC | 39293 | Spur Energy - Huber 10 11 12 Federal Oil Tank Battery | Oil & Gas | O&G-Tank Battery/Bulk Fuel Storage | Eddy | 32.6109 | -104.4732 | Synthetic Minor | Equipment | 6 | PWLOAD-1 | Loading/Unloading Rack | Active | Water Truck Loading | NA | NA | NA | [10 empty] | Allowable | Volatile Organic Compounds (VOC) | 0.29 | tons/y | Uncontrolled |  |  |  |  | 8760 | 4-06-001-32 |  | 44068.5194 | All | Oil & Gas | All | Loading/Unloading Rack | All | Volatile Organic Compounds (VOC) | All | All
Sundown Energy LP | 27905 | Sundown Energy - Connie 19 Fed Com E No 1 | Oil & Gas | O&G-Tank Battery/Bulk Fuel Storage | Eddy | 32.9089 | -104.1204 | Notice of Intent | Equipment | 5 | L-1 | Loading/Unloading Rack | Active | tank truck loading emissions | N/A | N/A | N/A | 2008-10-01 12:28 |  | 3759 | M gal/y | [6 empty] | Actual | Volatile Organic Compounds (VOC) | 4.6 | tons/y | Uncontrolled |  |  |  |  | 8760 | 4-06-001-32 |  | 44068.5194 | All | Oil & Gas | All | Loading/Unloading Rack | All | Volatile Organic Compounds (VOC) | All | All
Sundown Energy LP | 27905 | Sundown Energy - Connie 19 Fed Com E No 1 | Oil & Gas | O&G-Tank Battery/Bulk Fuel Storage | Eddy | 32.9089 | -104.1204 | Notice of Intent | Equipment | 5 | L-1 | Loading/Unloading Rack | Active | tank truck loading emissions | N/A | N/A | N/A | 2008-10-01 12:28 |  | 3759 | M gal/y | [6 empty] | Allowable | Volatile Organic Compounds (VOC) | 26.6 | lb/h | Uncontrolled |  |  |  |  | 8760 | 4-06-001-32 |  | 44068.5194 | All | Oil & Gas | All | Loading/Unloading Rack | All | Volatile Organic Compounds (VOC) | All | All
Sundown Energy LP | 27905 | Sundown Energy - Connie 19 Fed Com E No 1 | Oil & Gas | O&G-Tank Battery/Bulk Fuel Storage | Eddy | 32.9089 | -104.1204 | Notice of Intent | Equipment | 5 | L-1 | Loading/Unloading Rack | Active | tank truck loading emissions | N/A | N/A | N/A | 2008-10-01 12:28 |  | 3759 | M gal/y | [6 empty] | Allowable | Volatile Organic Compounds (VOC) | 4.6 | tons/y | Uncontrolled |  |  |  |  | 8760 | 4-06-001-32 |  | 44068.5194 | All | Oil & Gas | All | Loading/Unloading Rack | All | Volatile Organic Compounds (VOC) | All | All
Tap Rock Operating LLC | 39290 | Tap Rock - Money Graham Facility | Oil & Gas | O&G-Production Facility | Eddy | 32.0028 | -104.0015 | Synthetic Minor | Equipment | 6 | OLOAD-1 | Loading/Unloading Rack | Active | Oil Truck Loading | NA | NA | NA | [6 empty] | 5365500 | gal/y | 5365500 | gal/y | Allowable | Volatile Organic Compounds (VOC) | 60.28 | lb/h | Uncontrolled |  |  |  |  | 8760 | 4-06-001-32 |  | 44068.5194 | All | Oil & Gas | All | Loading/Unloading Rack | All | Volatile Organic Compounds (VOC) | All | All
Tap Rock Operating LLC | 39290 | Tap Rock - Money Graham Facility | Oil & Gas | O&G-Production Facility | Eddy | 32.0028 | -104.0015 | Synthetic Minor | Equipment | 6 | OLOAD-1 | Loading/Unloading Rack | Active | Oil Truck Loading | NA | NA | NA | [6 empty] | 5365500 | gal/y | 5365500 | gal/y | Allowable | Volatile Organic Compounds (VOC) | 13.2 | tons/y | Uncontrolled |  |  |  |  | 8760 | 4-06-001-32 |  | 44068.5194 | All | Oil & Gas | All | Loading/Unloading Rack | All | Volatile Organic Compounds (VOC) | All | All
Tap Rock Operating LLC | 39380 | Tap Rock - WTG A CTB | Oil & Gas | O&G-Production Facility | Eddy | 32.018 | -103.9795 | Synthetic Minor | Equipment | 5 | OLOAD-1 | Loading/Unloading Rack | Active | Oil Truck Loading | NA | NA | NA | [10 empty] | Allowable | Volatile Organic Compounds (VOC) | 11.21 | tons/y | Uncontrolled |  |  |  |  | 8760 | 4-06-001-32 |  | 44068.5194 | All | Oil & Gas | All | Loading/Unloading Rack | All | Volatile Organic Compounds (VOC) | All | All
Tap Rock Operating LLC | 39380 | Tap Rock - WTG A CTB | Oil & Gas | O&G-Production Facility | Eddy | 32.018 | -103.9795 | Synthetic Minor | Equipment | 5 | OLOAD-1 | Loading/Unloading Rack | Active | Oil Truck Loading | NA | NA | NA | [10 empty] | Allowable | Volatile Organic Compounds (VOC) | 13.6 | lb/h | Uncontrolled |  |  |  |  | 8760 | 4-06-001-32 |  | 44068.5194 | All | Oil & Gas | All | Loading/Unloading Rack | All | Volatile Organic Compounds (VOC) | All | All
XTO Energy Inc | 31553 | XTO - PLU Big Sinks 19-24-31 USA 1H | Oil & Gas | O&G-Production Facility | Eddy | 32.2096 | -103.8193 | Synthetic Minor | Equipment | 3 | TL | Loading/Unloading Rack | Active | Truck Loading Oil | TBD | TBD | TBD | [6 empty] | 292000 | bbl/y | 292000 | bbl/y | Allowable | Volatile Organic Compounds (VOC) | 59.36 | lb/h | Uncontrolled |  |  |  |  | 8760 | 4-06-001-32 |  | 44068.5194 | All | Oil & Gas | All | Loading/Unloading Rack | All | Volatile Organic Compounds (VOC) | All | All
XTO Energy Inc | 31553 | XTO - PLU Big Sinks 19-24-31 USA 1H | Oil & Gas | O&G-Production Facility | Eddy | 32.2096 | -103.8193 | Synthetic Minor | Equipment | 3 | TL | Loading/Unloading Rack | Active | Truck Loading Oil | TBD | TBD | TBD | [6 empty] | 292000 | bbl/y | 292000 | bbl/y | Allowable | Volatile Organic Compounds (VOC) | 34.83 | tons/y | Uncontrolled |  |  |  |  | 8760 | 4-06-001-32 |  | 44068.5194 | All | Oil & Gas | All | Loading/Unloading Rack | All | Volatile Organic Compounds (VOC) | All | All
XTO Energy Inc | 31553 | XTO - PLU Big Sinks 19-24-31 USA 1H | Oil & Gas | O&G-Production Facility | Eddy | 32.2096 | -103.8193 | Synthetic Minor | Equipment | 4 | TL2 | Loading/Unloading Rack | Active | Truck loading Water | TBD | TBD | TBD | [6 empty] | 1095000 | bbl/y | 1095000 | bbl/y | Allowable | Volatile Organic Compounds (VOC) | 0.63 | lb/h | Uncontrolled |  |  |  |  | 8760 | 4-06-001-32 |  | 44068.5194 | All | Oil & Gas | All | Loading/Unloading Rack | All | Volatile Organic Compounds (VOC) | All | All
XTO Energy Inc | 31553 | XTO - PLU Big Sinks 19-24-31 USA 1H | Oil & Gas | O&G-Production Facility | Eddy | 32.2096 | -103.8193 | Synthetic Minor | Equipment | 4 | TL2 | Loading/Unloading Rack | Active | Truck loading Water | TBD | TBD | TBD | [6 empty] | 1095000 | bbl/y | 1095000 | bbl/y | Allowable | Volatile Organic Compounds (VOC) | 1.04 | tons/y | Uncontrolled |  |  |  |  | 8760 | 4-06-001-32 |  | 44068.5194 | All | Oil & Gas | All | Loading/Unloading Rack | All | Volatile Organic Compounds (VOC) | All | All
XTO Energy Inc | 31694 | XTO - Los Medanos 36-23-30 State 1H | Oil & Gas | O&G-Tank Battery/Bulk Fuel Storage | Eddy | 32.2547 | -103.8409 | Synthetic Minor | Equipment | 3 | TL-1 | Loading/Unloading Rack | Active | Truck Loading (Oil) 63870 bbl/y | N/A | N/A | N/A | [6 empty] | 63870 | bbl/y | 63870 | bbl/y | Allowable | Volatile Organic Compounds (VOC) | 7.41 | tons/y | Uncontrolled |  |  |  |  | 8760 | 4-06-001-32 |  | 44068.5194 | All | Oil & Gas | All | Loading/Unloading Rack | All | Volatile Organic Compounds (VOC) | All | All
XTO Energy Inc | 31694 | XTO - Los Medanos 36-23-30 State 1H | Oil & Gas | O&G-Tank Battery/Bulk Fuel Storage | Eddy | 32.2547 | -103.8409 | Synthetic Minor | Equipment | 3 | TL-1 | Loading/Unloading Rack | Active | Truck Loading (Oil) 63870 bbl/y | N/A | N/A | N/A | [6 empty] | 63870 | bbl/y | 63870 | bbl/y | Allowable | Volatile Organic Compounds (VOC) | 55.84 | lb/h | Uncontrolled |  |  |  |  | 8760 | 4-06-001-32 |  | 44068.5194 | All | Oil & Gas | All | Loading/Unloading Rack | All | Volatile Organic Compounds (VOC) | All | All
XTO Energy Inc | 31744 | XTO - PLU No320 | Oil & Gas | O&G-Tank Battery/Bulk Fuel Storage | Eddy | 32.243 | -103.8858 | Synthetic Minor | Equipment | 4 | TL | Loading/Unloading Rack | Active | Truck Loading Oil | TBD | TBD | TBD | [6 empty] | 292000 | bbl/y | 292000 | bbl/y | Allowable | Volatile Organic Compounds (VOC) | 13.17 | tons/y | Uncontrolled |  |  |  |  | 8760 | 4-06-001-32 |  | 44068.5194 | All | Oil & Gas | All | Loading/Unloading Rack | All | Volatile Organic Compounds (VOC) | All | All
XTO Energy Inc | 31744 | XTO - PLU No320 | Oil & Gas | O&G-Tank Battery/Bulk Fuel Storage | Eddy | 32.243 | -103.8858 | Synthetic Minor | Equipment | 4 | TL | Loading/Unloading Rack | Active | Truck Loading Oil | TBD | TBD | TBD | [6 empty] | 292000 | bbl/y | 292000 | bbl/y | Allowable | Volatile Organic Compounds (VOC) | 59.92 | lb/h | Uncontrolled |  |  |  |  | 8760 | 4-06-001-32 |  | 44068.5194 | All | Oil & Gas | All | Loading/Unloading Rack | All | Volatile Organic Compounds (VOC) | All | All
XTO Energy Inc | 31744 | XTO - PLU No320 | Oil & Gas | O&G-Tank Battery/Bulk Fuel Storage | Eddy | 32.243 | -103.8858 | Synthetic Minor | Equipment | 5 | TL2 | Loading/Unloading Rack | Active | Truck Loading Oil | TBD | TBD | TBD | [6 empty] | 1095000 | bbl/y | 1095000 | bbl/y | Allowable | Volatile Organic Compounds (VOC) | 1.22 | tons/y | Uncontrolled |  |  |  |  | 8760 | 4-06-001-32 |  | 44068.5194 | All | Oil & Gas | All | Loading/Unloading Rack | All | Volatile Organic Compounds (VOC) | All | All
XTO Energy Inc | 31744 | XTO - PLU No320 | Oil & Gas | O&G-Tank Battery/Bulk Fuel Storage | Eddy | 32.243 | -103.8858 | Synthetic Minor | Equipment | 5 | TL2 | Loading/Unloading Rack | Active | Truck Loading Oil | TBD | TBD | TBD | [6 empty] | 1095000 | bbl/y | 1095000 | bbl/y | Allowable | Volatile Organic Compounds (VOC) | 0.63 | lb/h | Uncontrolled |  |  |  |  | 8760 | 4-06-001-32 |  | 44068.5194 | All | Oil & Gas | All | Loading/Unloading Rack | All | Volatile Organic Compounds (VOC) | All | All
XTO Energy Inc | 32235 | XTO - PLU No261 Battery | Oil & Gas | O&G-Tank Battery/Bulk Fuel Storage | Eddy | 32.2015 | -103.8835 | Synthetic Minor | Equipment | 11 | TL1 | Loading/Unloading Rack | Active | Truck Loading-Oil (Uncollected Vapors) | [9 empty] | 164250 | bbl/y | 164250 | bbl/y | Allowable | Volatile Organic Compounds (VOC) | 59.66 | lb/h | Uncontrolled |  |  |  |  | 8760 | 4-06-001-32 |  | 44068.5194 | All | Oil & Gas | All | Loading/Unloading Rack | All | Volatile Organic Compounds (VOC) | All | All
XTO Energy Inc | 32235 | XTO - PLU No261 Battery | Oil & Gas | O&G-Tank Battery/Bulk Fuel Storage | Eddy | 32.2015 | -103.8835 | Synthetic Minor | Equipment | 11 | TL1 | Loading/Unloading Rack | Active | Truck Loading-Oil (Uncollected Vapors) | [9 empty] | 164250 | bbl/y | 164250 | bbl/y | Allowable | Volatile Organic Compounds (VOC) | 20.21 | tons/y | Uncontrolled |  |  |  |  | 8760 | 4-06-001-32 |  | 44068.5194 | All | Oil & Gas | All | Loading/Unloading Rack | All | Volatile Organic Compounds (VOC) | All | All
XTO Energy Inc | 32242 | XTO - PLU 68 Battery | Oil & Gas | O&G-Tank Battery/Bulk Fuel Storage | Eddy | 32.2079 | -103.7983 | Synthetic Minor | Equipment | 3 | TLO | Loading/Unloading Rack | Active | Truck Loading (Oil) 118625 bbl/y | N/A | N/A | N/A | [6 empty] | 118625 | bbl/y | 118625 | bbl/y | Allowable | Volatile Organic Compounds (VOC) | 64.54 | lb/h | Uncontrolled |  |  |  |  | 8760 | 4-06-001-32 |  | 44068.5194 | All | Oil & Gas | All | Loading/Unloading Rack | All | Volatile Organic Compounds (VOC) | All | All
XTO Energy Inc | 32242 | XTO - PLU 68 Battery | Oil & Gas | O&G-Tank Battery/Bulk Fuel Storage | Eddy | 32.2079 | -103.7983 | Synthetic Minor | Equipment | 3 | TLO | Loading/Unloading Rack | Active | Truck Loading (Oil) 118625 bbl/y | N/A | N/A | N/A | [6 empty] | 118625 | bbl/y | 118625 | bbl/y | Allowable | Volatile Organic Compounds (VOC) | 15.82 | tons/y | Uncontrolled |  |  |  |  | 8760 | 4-06-001-32 |  | 44068.5194 | All | Oil & Gas | All | Loading/Unloading Rack | All | Volatile Organic Compounds (VOC) | All | All
XTO Energy Inc | 32285 | XTO - Legg Federal Tank Battery | Oil & Gas | O&G-Tank Battery/Bulk Fuel Storage | Eddy | 32.3687 | -103.8676 | Synthetic Minor | Equipment | 28 | TL | Loading/Unloading Rack | Active | Truck Loading Oil | NA | NA | NA | [6 empty] | 721354 | bbl/y | 721354 | bbl/y | Allowable | Volatile Organic Compounds (VOC) | 0.76 | lb/h | Flare |  |  |  |  | 8760 | 4-06-001-32 |  | 44068.5194 | All | Oil & Gas | All | Loading/Unloading Rack | All | Volatile Organic Compounds (VOC) | All | All
XTO Energy Inc | 32285 | XTO - Legg Federal Tank Battery | Oil & Gas | O&G-Tank Battery/Bulk Fuel Storage | Eddy | 32.3687 | -103.8676 | Synthetic Minor | Equipment | 28 | TL | Loading/Unloading Rack | Active | Truck Loading Oil | NA | NA | NA | [6 empty] | 721354 | bbl/y | 721354 | bbl/y | Allowable | Volatile Organic Compounds (VOC) | 1.16 | tons/y | Flare |  |  |  |  | 8760 | 4-06-001-32 |  | 44068.5194 | All | Oil & Gas | All | Loading/Unloading Rack | All | Volatile Organic Compounds (VOC) | All | All
XTO Energy Inc | 32285 | XTO - Legg Federal Tank Battery | Oil & Gas | O&G-Tank Battery/Bulk Fuel Storage | Eddy | 32.3687 | -103.8676 | Synthetic Minor | Equipment | 29 | TL2 | Loading/Unloading Rack | Active | Truck Loading Condensate | NA | NA | NA | [6 empty] | 181848 | bbl/y | 181848 | bbl/y | Allowable | Volatile Organic Compounds (VOC) | 0.65 | lb/h | Flare |  |  |  |  | 8760 | 4-06-001-32 |  | 44068.5195 | All | Oil & Gas | All | Loading/Unloading Rack | All | Volatile Organic Compounds (VOC) | All | All
XTO Energy Inc | 32285 | XTO - Legg Federal Tank Battery | Oil & Gas | O&G-Tank Battery/Bulk Fuel Storage | Eddy | 32.3687 | -103.8676 | Synthetic Minor | Equipment | 29 | TL2 | Loading/Unloading Rack | Active | Truck Loading Condensate | NA | NA | NA | [6 empty] | 181848 | bbl/y | 181848 | bbl/y | Allowable | Volatile Organic Compounds (VOC) | 0.25 | tons/y | Flare |  |  |  |  | 8760 | 4-06-001-32 |  | 44068.5195 | All | Oil & Gas | All | Loading/Unloading Rack | All | Volatile Organic Compounds (VOC) | All | All
XTO Energy Inc | 32285 | XTO - Legg Federal Tank Battery | Oil & Gas | O&G-Tank Battery/Bulk Fuel Storage | Eddy | 32.3687 | -103.8676 | Synthetic Minor | Equipment | 30 | TL3 | Loading/Unloading Rack | Active | Truck Loading Slop Oil | NA | NA | NA | [6 empty] | 32735 | bbl/y | 32735 | bbl/y | Allowable | Volatile Organic Compounds (VOC) | 22.61 | lb/h | Uncontrolled |  |  |  |  | 8760 | 4-06-001-32 |  | 44068.5195 | All | Oil & Gas | All | Loading/Unloading Rack | All | Volatile Organic Compounds (VOC) | All | All
XTO Energy Inc | 32285 | XTO - Legg Federal Tank Battery | Oil & Gas | O&G-Tank Battery/Bulk Fuel Storage | Eddy | 32.3687 | -103.8676 | Synthetic Minor | Equipment | 30 | TL3 | Loading/Unloading Rack | Active | Truck Loading Slop Oil | NA | NA | NA | [6 empty] | 32735 | bbl/y | 32735 | bbl/y | Allowable | Volatile Organic Compounds (VOC) | 1.62 | tons/y | Uncontrolled |  |  |  |  | 8760 | 4-06-001-32 |  | 44068.5195 | All | Oil & Gas | All | Loading/Unloading Rack | All | Volatile Organic Compounds (VOC) | All | All
XTO Energy Inc | 32285 | XTO - Legg Federal Tank Battery | Oil & Gas | O&G-Tank Battery/Bulk Fuel Storage | Eddy | 32.3687 | -103.8676 | Synthetic Minor | Equipment | 31 | TL4 | Loading/Unloading Rack | Active | Truck Loading H2O | NA | NA | NA | [6 empty] | 2561370 | bbl/y | 2561370 | bbl/y | Allowable | Volatile Organic Compounds (VOC) | 0.01 | lb/h | Uncontrolled |  |  |  |  | 8760 | 4-06-001-32 |  | 44068.5195 | All | Oil & Gas | All | Loading/Unloading Rack | All | Volatile Organic Compounds (VOC) | All | All
XTO Energy Inc | 32285 | XTO - Legg Federal Tank Battery | Oil & Gas | O&G-Tank Battery/Bulk Fuel Storage | Eddy | 32.3687 | -103.8676 | Synthetic Minor | Equipment | 31 | TL4 | Loading/Unloading Rack | Active | Truck Loading H2O | NA | NA | NA | [6 empty] | 2561370 | bbl/y | 2561370 | bbl/y | Allowable | Volatile Organic Compounds (VOC) | 0.04 | tons/y | Uncontrolled |  |  |  |  | 8760 | 4-06-001-32 |  | 44068.5195 | All | Oil & Gas | All | Loading/Unloading Rack | All | Volatile Organic Compounds (VOC) | All | All
XTO Energy Inc | 32356 | XTO - PLU No89 Tank Battery | Oil & Gas | O&G-Tank Battery/Bulk Fuel Storage | Eddy | 32.1898 | -103.8321 | Synthetic Minor | Equipment | 3 | TL1 | Loading/Unloading Rack | Active | Truck Loading Oil | NA | NA | NA | [6 empty] | 127684 | bbl/y | 127684 | bbl/y | Allowable | Volatile Organic Compounds (VOC) | 63.95 | lb/h | Uncontrolled |  |  |  |  | 8760 | 4-06-001-32 |  | 44068.5195 | All | Oil & Gas | All | Loading/Unloading Rack | All | Volatile Organic Compounds (VOC) | All | All
XTO Energy Inc | 32356 | XTO - PLU No89 Tank Battery | Oil & Gas | O&G-Tank Battery/Bulk Fuel Storage | Eddy | 32.1898 | -103.8321 | Synthetic Minor | Equipment | 3 | TL1 | Loading/Unloading Rack | Active | Truck Loading Oil | NA | NA | NA | [6 empty] | 127684 | bbl/y | 127684 | bbl/y | Allowable | Volatile Organic Compounds (VOC) | 16.89 | tons/y | Uncontrolled |  |  |  |  | 8760 | 4-06-001-32 |  | 44068.5195 | All | Oil & Gas | All | Loading/Unloading Rack | All | Volatile Organic Compounds (VOC) | All | All
XTO Energy Inc | 33332 | XTO - BEU DI 28 Tank Battery | Oil & Gas | O&G-Tank Battery/Bulk Fuel Storage | Eddy | 32.4892 | -103.9873 | Synthetic Minor | Equipment | 3 | TL | Loading/Unloading Rack | Active | Truck Loading - Oil | NA | NA | NA | [6 empty] | 620501 | bbl/y | 620501 | bbl/y | Allowable | Volatile Organic Compounds (VOC) | 51.57 | lb/h | Uncontrolled |  |  |  |  | 8760 | 4-06-001-32 |  | 44068.5195 | All | Oil & Gas | All | Loading/Unloading Rack | All | Volatile Organic Compounds (VOC) | All | All
XTO Energy Inc | 33332 | XTO - BEU DI 28 Tank Battery | Oil & Gas | O&G-Tank Battery/Bulk Fuel Storage | Eddy | 32.4892 | -103.9873 | Synthetic Minor | Equipment | 3 | TL | Loading/Unloading Rack | Active | Truck Loading - Oil | NA | NA | NA | [6 empty] | 620501 | bbl/y | 620501 | bbl/y | Allowable | Volatile Organic Compounds (VOC) | 66.44 | tons/y | Uncontrolled |  |  |  |  | 8760 | 4-06-001-32 |  | 44068.5195 | All | Oil & Gas | All | Loading/Unloading Rack | All | Volatile Organic Compounds (VOC) | All | All
XTO Energy Inc | 34529 | XTO - Nash 39 Tank Battery | Oil & Gas | O&G-Tank Battery/Bulk Fuel Storage | Eddy | 32.319 | -103.9409 | Synthetic Minor | Equipment | 2 | TL | Loading/Unloading Rack | Active | Truck Loading - Oil | TBD | TBD | TBD | [6 empty] | 210834 | bbl/y | 210834 | bbl/y | Allowable | Volatile Organic Compounds (VOC) | 47.39 | lb/h | Uncontrolled |  |  |  |  | 8760 | 4-06-001-32 |  | 44068.5195 | All | Oil & Gas | All | Loading/Unloading Rack | All | Volatile Organic Compounds (VOC) | All | All
XTO Energy Inc | 34529 | XTO - Nash 39 Tank Battery | Oil & Gas | O&G-Tank Battery/Bulk Fuel Storage | Eddy | 32.319 | -103.9409 | Synthetic Minor | Equipment | 2 | TL | Loading/Unloading Rack | Active | Truck Loading - Oil | TBD | TBD | TBD | [6 empty] | 210834 | bbl/y | 210834 | bbl/y | Allowable | Volatile Organic Compounds (VOC) | 20.7 | tons/y | Uncontrolled |  |  |  |  | 8760 | 4-06-001-32 |  | 44068.5195 | All | Oil & Gas | All | Loading/Unloading Rack | All | Volatile Organic Compounds (VOC) | All | All
XTO Energy Inc | 38111 | XTO - Muy Wano 18 Tank Battery | Oil & Gas | O&G-Tank Battery/Bulk Fuel Storage | Eddy | 32.1272 | -103.9273 | Synthetic Minor | Equipment | 33 | TL | Loading/Unloading Rack | Active | oil truck loading (uncollected vapors) | NA | NA | NA |  |  |  |  | 210 | bbl/h |  |  |  |  | Potential | Volatile Organic Compounds (VOC) | 2.31 | tons/y | Flare |  |  |  |  | 8760 | 4-06-001-32 |  | 44068.5195 | All | Oil & Gas | All | Loading/Unloading Rack | All | Volatile Organic Compounds (VOC) | All | All
XTO Energy Inc | 38111 | XTO - Muy Wano 18 Tank Battery | Oil & Gas | O&G-Tank Battery/Bulk Fuel Storage | Eddy | 32.1272 | -103.9273 | Synthetic Minor | Equipment | 33 | TL | Loading/Unloading Rack | Active | oil truck loading (uncollected vapors) | NA | NA | NA |  |  |  |  | 210 | bbl/h |  |  |  |  | Potential | Volatile Organic Compounds (VOC) | 0.59 | lb/h | Flare |  |  |  |  | 8760 | 4-06-001-32 |  | 44068.5195 | All | Oil & Gas | All | Loading/Unloading Rack | All | Volatile Organic Compounds (VOC) | All | All
XTO Energy Inc | 39023 | XTO - Big Eddy Unit DI 30 Tank Battery | Oil & Gas | O&G-Tank Battery/Bulk Fuel Storage | Eddy | 32.5702 | -103.8526 | Synthetic Minor | Equipment | 13 | TL | Loading/Unloading Rack | Active | Oil Truck Loading | [9 empty] | 1825000 | bbl/y | 1825000 | bbl/y | Allowable | Volatile Organic Compounds (VOC) | 0.65 | lb/h | Flare |  |  |  |  | 8760 | 4-06-001-32 | 40 CFR 60 Subpart OOOOa | 44068.5195 | All | Oil & Gas | All | Loading/Unloading Rack | All | Volatile Organic Compounds (VOC) | All | All
XTO Energy Inc | 39023 | XTO - Big Eddy Unit DI 30 Tank Battery | Oil & Gas | O&G-Tank Battery/Bulk Fuel Storage | Eddy | 32.5702 | -103.8526 | Synthetic Minor | Equipment | 13 | TL | Loading/Unloading Rack | Active | Oil Truck Loading | [9 empty] | 1825000 | bbl/y | 1825000 | bbl/y | Allowable | Volatile Organic Compounds (VOC) | 2.55 | tons/y | Flare |  |  |  |  | 8760 | 4-06-001-32 | 40 CFR 60 Subpart OOOOa | 44068.5195 | All | Oil & Gas | All | Loading/Unloading Rack | All | Volatile Organic Compounds (VOC) | All | All
XTO Energy Inc | 39221 | XTO - Big Eddy Unit DI BlueBird Tank Battery | Oil & Gas | O&G-Tank Battery/Bulk Fuel Storage | Lea | 32.5506 | -103.7607 | Synthetic Minor | Equipment | 3 | TL | Loading/Unloading Rack | Active | Truck Loading | NA | NA | NA | [10 empty] | Allowable | Volatile Organic Compounds (VOC) | 0.69 | lb/h | Flare |  |  |  |  | 8760 | 4-06-001-32 |  | 44068.5195 | All | Oil & Gas | All | Loading/Unloading Rack | All | Volatile Organic Compounds (VOC) | All | All
XTO Energy Inc | 39221 | XTO - Big Eddy Unit DI BlueBird Tank Battery | Oil & Gas | O&G-Tank Battery/Bulk Fuel Storage | Lea | 32.5506 | -103.7607 | Synthetic Minor | Equipment | 3 | TL | Loading/Unloading Rack | Active | Truck Loading | NA | NA | NA | [10 empty] | Allowable | Volatile Organic Compounds (VOC) | 2.08 | tons/y | Flare |  |  |  |  | 8760 | 4-06-001-32 |  | 44068.5195 | All | Oil & Gas | All | Loading/Unloading Rack | All | Volatile Organic Compounds (VOC) | All | All
XTO Energy Inc | 39260 | XTO - James Ranch Unit DI 8 Tank Battery | Oil & Gas | O&G-Tank Battery/Bulk Fuel Storage | Eddy | 32.3495 | -103.8481 | Synthetic Minor | Equipment | 1 | TL | Loading/Unloading Rack | Active | Truck Loading - Oil | TBD | TBD | TBD | 2019-01-01 12:28 | [5 empty] | 1825000 | bbl/y | 1825000 | bbl/y | Allowable | Volatile Organic Compounds (VOC) | 0.78 | lb/h | Flare |  |  |  |  | 8760 | 4-06-001-32 |  | 44068.5195 | All | Oil & Gas | All | Loading/Unloading Rack | All | Volatile Organic Compounds (VOC) | All | All
XTO Energy Inc | 39260 | XTO - James Ranch Unit DI 8 Tank Battery | Oil & Gas | O&G-Tank Battery/Bulk Fuel Storage | Eddy | 32.3495 | -103.8481 | Synthetic Minor | Equipment | 1 | TL | Loading/Unloading Rack | Active | Truck Loading - Oil | TBD | TBD | TBD | 2019-01-01 12:28 | [5 empty] | 1825000 | bbl/y | 1825000 | bbl/y | Allowable | Volatile Organic Compounds (VOC) | 2.83 | tons/y | Flare |  |  |  |  | 8760 | 4-06-001-32 |  | 44068.5195 | All | Oil & Gas | All | Loading/Unloading Rack | All | Volatile Organic Compounds (VOC) | All | All
XTO Energy Inc | 39261 | XTO - James Ranch Unit 12 | Oil & Gas | O&G-Tank Battery/Bulk Fuel Storage | Eddy | 32.4342 | -103.8912 | Synthetic Minor | Equipment | 1 | TL | Loading/Unloading Rack | Active | Truck Loading - Oil | TBD | TBD | TBD | 2019-01-01 12:28 | [5 empty] | 1825000 | bbl/y | 1825000 | bbl/y | Allowable | Volatile Organic Compounds (VOC) | 0.78 | lb/h | Flare |  |  |  |  | 8760 | 4-06-001-32 |  | 44068.5195 | All | Oil & Gas | All | Loading/Unloading Rack | All | Volatile Organic Compounds (VOC) | All | All
XTO Energy Inc | 39261 | XTO - James Ranch Unit 12 | Oil & Gas | O&G-Tank Battery/Bulk Fuel Storage | Eddy | 32.4342 | -103.8912 | Synthetic Minor | Equipment | 1 | TL | Loading/Unloading Rack | Active | Truck Loading - Oil | TBD | TBD | TBD | 2019-01-01 12:28 | [5 empty] | 1825000 | bbl/y | 1825000 | bbl/y | Allowable | Volatile Organic Compounds (VOC) | 2.83 | tons/y | Flare |  |  |  |  | 8760 | 4-06-001-32 |  | 44068.5195 | All | Oil & Gas | All | Loading/Unloading Rack | All | Volatile Organic Compounds (VOC) | All | All
XTO Energy Inc | 39273 | XTO - Poker Lake Unit 18 Twin Wells Ranch Tank Battery | Oil & Gas | O&G-Tank Battery/Bulk Fuel Storage | Eddy | 32.0979 | -103.8735 | Synthetic Minor | Equipment | 5 | TL | Loading/Unloading Rack | Active | Truck Loading Oil | TBD | TBD | TBD | [6 empty] | 1825000 | bbl/y | 1825000 | bbl/y | Allowable | Volatile Organic Compounds (VOC) | 2.78 | tons/y | Flare |  |  |  |  | 8760 | 4-06-001-32 |  | 44068.5195 | All | Oil & Gas | All | Loading/Unloading Rack | All | Volatile Organic Compounds (VOC) | All | All
XTO Energy Inc | 39273 | XTO - Poker Lake Unit 18 Twin Wells Ranch Tank Battery | Oil & Gas | O&G-Tank Battery/Bulk Fuel Storage | Eddy | 32.0979 | -103.8735 | Synthetic Minor | Equipment | 5 | TL | Loading/Unloading Rack | Active | Truck Loading Oil | TBD | TBD | TBD | [6 empty] | 1825000 | bbl/y | 1825000 | bbl/y | Allowable | Volatile Organic Compounds (VOC) | 0.75 | lb/h | Flare |  |  |  |  | 8760 | 4-06-001-32 |  | 44068.5195 | All | Oil & Gas | All | Loading/Unloading Rack | All | Volatile Organic Compounds (VOC) | All | All
XTO Energy Inc | 39274 | XTO - Poker Lake Unit 27 Brushy Draw Tank Battery | Oil & Gas | O&G-Tank Battery/Bulk Fuel Storage | Eddy | 32.0979 | -103.8735 | Synthetic Minor | Equipment | 5 | TL | Loading/Unloading Rack | Active | Truck Loading Oil | TBD | TBD | TBD | [6 empty] | 1825000 | bbl/y | 1825000 | bbl/y | Allowable | Volatile Organic Compounds (VOC) | 2.78 | tons/y | Flare |  |  |  |  | 8760 | 4-06-001-32 |  | 44068.5195 | All | Oil & Gas | All | Loading/Unloading Rack | All | Volatile Organic Compounds (VOC) | All | All
XTO Energy Inc | 39274 | XTO - Poker Lake Unit 27 Brushy Draw Tank Battery | Oil & Gas | O&G-Tank Battery/Bulk Fuel Storage | Eddy | 32.0979 | -103.8735 | Synthetic Minor | Equipment | 5 | TL | Loading/Unloading Rack | Active | Truck Loading Oil | TBD | TBD | TBD | [6 empty] | 1825000 | bbl/y | 1825000 | bbl/y | Allowable | Volatile Organic Compounds (VOC) | 0.75 | lb/h | Flare |  |  |  |  | 8760 | 4-06-001-32 |  | 44068.5195 | All | Oil & Gas | All | Loading/Unloading Rack | All | Volatile Organic Compounds (VOC) | All | All
XTO Energy Inc | 39413 | XTO- Poker Lake 26 Brushy Draw West Tank Battery | Oil & Gas | O&G-Tank Battery/Bulk Fuel Storage | Eddy | 32.1043 | -103.8569 | Synthetic Minor | Equipment | 7 | TL | Loading/Unloading Rack | Active | Truck Loading-Oil | N/A | N/A | N/A | [6 empty] | 1825000 | bbl/y |  |  | Allowable | Volatile Organic Compounds (VOC) | 0.71 | lb/h | Flare |  |  |  |  | 8760 | 4-06-001-32 |  | 44068.5195 | All | Oil & Gas | All | Loading/Unloading Rack | All | Volatile Organic Compounds (VOC) | All | All
XTO Energy Inc | 39413 | XTO- Poker Lake 26 Brushy Draw West Tank Battery | Oil & Gas | O&G-Tank Battery/Bulk Fuel Storage | Eddy | 32.1043 | -103.8569 | Synthetic Minor | Equipment | 7 | TL | Loading/Unloading Rack | Active | Truck Loading-Oil | N/A | N/A | N/A | [6 empty] | 1825000 | bbl/y |  |  | Allowable | Volatile Organic Compounds (VOC) | 2.77 | tons/y | Flare |  |  |  |  | 8760 | 4-06-001-32 |  | 44068.5195 | All | Oil & Gas | All | Loading/Unloading Rack | All | Volatile Organic Compounds (VOC) | All | All
XTO Energy Inc | 39503 | XTO- Poker Lake Unit 17 Twin Wells Ranch West Tank Battery | Oil & Gas | O&G-Tank Battery/Bulk Fuel Storage | Eddy | 32.206 | -103.8041 | Synthetic Minor | Equipment | 3 | TLO | Loading/Unloading Rack | Active | Truck Loading (Oil) | N/A | N/A | N/A | [6 empty] | 1825000 | bbl/y | 1825000 | bbl/y | Allowable | Volatile Organic Compounds (VOC) | 0.7 | lb/h | Flare |  |  |  |  | 8760 | 4-06-001-32 |  | 44068.5195 | All | Oil & Gas | All | Loading/Unloading Rack | All | Volatile Organic Compounds (VOC) | All | All
XTO Energy Inc | 39503 | XTO- Poker Lake Unit 17 Twin Wells Ranch West Tank Battery | Oil & Gas | O&G-Tank Battery/Bulk Fuel Storage | Eddy | 32.206 | -103.8041 | Synthetic Minor | Equipment | 3 | TLO | Loading/Unloading Rack | Active | Truck Loading (Oil) | N/A | N/A | N/A | [6 empty] | 1825000 | bbl/y | 1825000 | bbl/y | Allowable | Volatile Organic Compounds (VOC) | 2.74 | tons/y | Flare |  |  |  |  | 8760 | 4-06-001-32 |  | 44068.5195 | All | Oil & Gas | All | Loading/Unloading Rack | All | Volatile Organic Compounds (VOC) | All | All
| 378 | Frontier - Skelly Compressor Station | Oil & Gas | O&G-Compressor Station | Eddy | 32.8297 | -103.8608 | Minor | Equipment | 7 | L1 | Loading/Unloading Rack | Active | Truck Loading | N/A | N/A | N/A | [8 empty] | 3403260 | gal/h | Allowable | Volatile Organic Compounds (VOC) | 15.3 | tons/y | Uncontrolled |  |  |  |  | 8760 | 4-06-001-32 |  | 44068.5195 | All | Oil & Gas | All | Loading/Unloading Rack | All | Volatile Organic Compounds (VOC) | All | All
Colgate Energy | 27558 | Colgate Energy - Geronimo Federal Tank Battery | Oil & Gas | O&G-Tank Battery/Bulk Fuel Storage | Eddy | 32.7337 | -103.8219 | Notice of Intent | Release Point | 2 | EPN7 Load | Transfer Point | Active | Tank Truck Loading Losses | [13 empty] | Allowable | Volatile Organic Compounds (VOC) | 13.1 | tons/y | Uncontrolled |  |  |  |  | 8760 | 4-06-001-32 |  | 44068.5236 | All | Oil & Gas | All | Transfer Point | All | Volatile Organic Compounds (VOC) | All | All
Colgate Energy | 27558 | Colgate Energy - Geronimo Federal Tank Battery | Oil & Gas | O&G-Tank Battery/Bulk Fuel Storage | Eddy | 32.7337 | -103.8219 | Notice of Intent | Release Point | 2 | EPN7 Load | Transfer Point | Active | Tank Truck Loading Losses | [13 empty] | Allowable | Volatile Organic Compounds (VOC) | 23.4 | lb/h | Uncontrolled |  |  |  |  | 8760 | 4-06-001-32 |  | 44068.5236 | All | Oil & Gas | All | Transfer Point | All | Volatile Organic Compounds (VOC) | All | All
ConocoPhillips Company | 31539 | ConocoPhillips - Golden Spur Fed Production Location | Oil & Gas | O&G-Production Facility | Eddy | 32.003 | -103.4401 | Minor | Release Point | 1 | TL-1 | Transfer Point | Active | Truck loading operation | [13 empty] | Allowable | Volatile Organic Compounds (VOC) | 21.8 | lb/h | [5 empty] | 8760 | 4-06-001-32 |  | 44068.5236 | All | Oil & Gas | All | Transfer Point | All | Volatile Organic Compounds (VOC) | All | All
ConocoPhillips Company | 31539 | ConocoPhillips - Golden Spur Fed Production Location | Oil & Gas | O&G-Production Facility | Eddy | 32.003 | -103.4401 | Minor | Release Point | 1 | TL-1 | Transfer Point | Active | Truck loading operation | [13 empty] | Allowable | Volatile Organic Compounds (VOC) | 13.8 | tons/y | [5 empty] | 8760 | 4-06-001-32 |  | 44068.5236 | All | Oil & Gas | All | Transfer Point | All | Volatile Organic Compounds (VOC) | All | All
DCP Operating Company LP | 598 | Lovington Booster Station | Oil & Gas | O&G-Compressor Station | Lea | 32.8717 | -103.2961 | Minor | Release Point | 1 | L-1 | Transfer Point | Active | Condensate Truck Loading | Unknown | N/A | N/A |  |  | 415706 | gal/y | 415706 | gal/y | 415706 | gal/y | 415706 | gal/y | Allowable | Volatile Organic Compounds (VOC) | 0.5 | tons/y | Uncontrolled |  |  |  |  | 8760 | 4-06-001-32 |  | 44068.5236 | All | Oil & Gas | All | Transfer Point | All | Volatile Organic Compounds (VOC) | All | All
DLK Black River Midstream, LLC | 36133 | DLK - Black River Gas Processing Plant | Oil & Gas | O&G-Gas Plant | Eddy | 32.2646 | -104.132 | Major-Title V | Release Point | 1 | TL-1 | Transfer Point | Active | Condensate Truck Loading | NA | NA | NA |  | 2016-01-01 12:34 |  |  | 27873.95 | bbl/y |  |  |  |  | Allowable | Volatile Organic Compounds (VOC) | 5.62 | tons/y | [5 empty] | 8760 | 4-06-001-32 |  | 44068.5236 | All | Oil & Gas | All | Transfer Point | All | Volatile Organic Compounds (VOC) | All | All
DLK Black River Midstream, LLC | 36133 | DLK - Black River Gas Processing Plant | Oil & Gas | O&G-Gas Plant | Eddy | 32.2646 | -104.132 | Major-Title V | Release Point | 1 | TL-1 | Transfer Point | Active | Condensate Truck Loading | NA | NA | NA |  | 2016-01-01 12:34 |  |  | 27873.95 | bbl/y |  |  |  |  | Allowable | Volatile Organic Compounds (VOC) | 115.92 | lb/h | [5 empty] | 8760 | 4-06-001-32 |  | 44068.5236 | All | Oil & Gas | All | Transfer Point | All | Volatile Organic Compounds (VOC) | All | All
DLK Black River Midstream, LLC | 36133 | DLK - Black River Gas Processing Plant | Oil & Gas | O&G-Gas Plant | Eddy | 32.2646 | -104.132 | Major-Title V | Release Point | 2 | TL-2 | Transfer Point | Active | Produced Water Truck Loading | NA | NA | NA |  | 2016-01-01 12:34 | [6 empty] | 560 | bbl/y | Allowable | Volatile Organic Compounds (VOC) | 77.46 | lb/h | [5 empty] | 8760 | 4-06-001-32 |  | 44068.5236 | All | Oil & Gas | All | Transfer Point | All | Volatile Organic Compounds (VOC) | All | All
DLK Black River Midstream, LLC | 36133 | DLK - Black River Gas Processing Plant | Oil & Gas | O&G-Gas Plant | Eddy | 32.2646 | -104.132 | Major-Title V | Release Point | 2 | TL-2 | Transfer Point | Active | Produced Water Truck Loading | NA | NA | NA |  | 2016-01-01 12:34 | [6 empty] | 560 | bbl/y | Allowable | Volatile Organic Compounds (VOC) | 0.08 | tons/y | [5 empty] | 8760 | 4-06-001-32 |  | 44068.5236 | All | Oil & Gas | All | Transfer Point | All | Volatile Organic Compounds (VOC) | All | All
Grizzly Operating LLC | 28832 | Downes Battery Unit B | Oil & Gas | O&G-Tank Battery/Bulk Fuel Storage | Lea | 32.4271 | -103.1988 | Notice of Intent | Release Point | 1 | L-01 | Transfer Point | Active | Tank Truck Loading Emissions | [5 empty] | 91 | board ft/d | 91 | board ft/d | 91 | board ft/d | 91 | board ft/d | Allowable | Volatile Organic Compounds (VOC) | 2 | tons/y | Uncontrolled |  |  |  |  | 8760 | 4-06-001-32 |  | 44068.5236 | All | Oil & Gas | All | Transfer Point | All | Volatile Organic Compounds (VOC) | All | All
Grizzly Operating LLC | 28832 | Downes Battery Unit B | Oil & Gas | O&G-Tank Battery/Bulk Fuel Storage | Lea | 32.4271 | -103.1988 | Notice of Intent | Release Point | 1 | L-01 | Transfer Point | Active | Tank Truck Loading Emissions | [5 empty] | 91 | board ft/d | 91 | board ft/d | 91 | board ft/d | 91 | board ft/d | Allowable | Volatile Organic Compounds (VOC) | 0.5 | lb/h | Uncontrolled |  |  |  |  | 8760 | 4-06-001-32 |  | 44068.5236 | All | Oil & Gas | All | Transfer Point | All | Volatile Organic Compounds (VOC) | All | All
Harvest Four Corners LLC | 1237 | Harvest - Pipkin Compressor Station | Oil & Gas | O&G-Compressor Station | San Juan | 36.6236 | -107.9605 | Minor | Release Point | 2 | L1 | Transfer Point | Active | Truck Loading of oil/condensate | not applicable | not applicable | not applicable |  |  |  |  | 8400 | gal/h |  |  | 30660 | gal/y | Allowable | Volatile Organic Compounds (VOC) | 61.4 | lb/h | Uncontrolled |  |  |  |  | 8760 | 4-06-001-32 |  | 44068.5236 | All | Oil & Gas | All | Transfer Point | All | Volatile Organic Compounds (VOC) | All | All
Harvest Four Corners LLC | 1237 | Harvest - Pipkin Compressor Station | Oil & Gas | O&G-Compressor Station | San Juan | 36.6236 | -107.9605 | Minor | Release Point | 2 | L1 | Transfer Point | Active | Truck Loading of oil/condensate | not applicable | not applicable | not applicable |  |  |  |  | 8400 | gal/h |  |  | 30660 | gal/y | Allowable | Volatile Organic Compounds (VOC) | 0.11 | tons/y | Uncontrolled |  |  |  |  | 8760 | 4-06-001-32 |  | 44068.5236 | All | Oil & Gas | All | Transfer Point | All | Volatile Organic Compounds (VOC) | All | All
Matador Production Company | 36619 | Matador - Scott Walker Facility | Oil & Gas | O&G-Production Facility | Eddy | 32.3424 | -104.1482 | Synthetic Minor | Equipment | 11 | OILLOAD-1 | Loading/Unloading Rack | Active | Oil Truck Loading | N/A | N/A | N/A | [6 empty] | 5058900 | gal/y | 5058900 | gal/y | Allowable | Volatile Organic Compounds (VOC) | 136 | lb/h | Uncontrolled |  |  |  |  | 8760 | 4-06-001-42 |  | 44068.5194 | All | Oil & Gas | All | Loading/Unloading Rack | All | Volatile Organic Compounds (VOC) | All | All
Matador Production Company | 36619 | Matador - Scott Walker Facility | Oil & Gas | O&G-Production Facility | Eddy | 32.3424 | -104.1482 | Synthetic Minor | Equipment | 11 | OILLOAD-1 | Loading/Unloading Rack | Active | Oil Truck Loading | N/A | N/A | N/A | [6 empty] | 5058900 | gal/y | 5058900 | gal/y | Allowable | Volatile Organic Compounds (VOC) | 24.33 | tons/y | Uncontrolled |  |  |  |  | 8760 | 4-06-001-42 |  | 44068.5194 | All | Oil & Gas | All | Loading/Unloading Rack | All | Volatile Organic Compounds (VOC) | All | All
Matador Production Company | 38170 | Matador - Stebbins 20 Fed Facility | Oil & Gas | O&G-Production Facility | Eddy | 32.5527 | -104.1049 | Synthetic Minor | Equipment | 5 | OT LOAD-1 | Loading/Unloading Rack | Active | Oil Truck Loading | NA | NA | NA | [10 empty] | Allowable | Volatile Organic Compounds (VOC) | 1.36 | lb/h | Vapor Recovery Unit | Flare |  |  |  | 8760 | 4-06-001-42 |  | 44068.5194 | All | Oil & Gas | All | Loading/Unloading Rack | All | Volatile Organic Compounds (VOC) | All | All
Matador Production Company | 38170 | Matador - Stebbins 20 Fed Facility | Oil & Gas | O&G-Production Facility | Eddy | 32.5527 | -104.1049 | Synthetic Minor | Equipment | 5 | OT LOAD-1 | Loading/Unloading Rack | Active | Oil Truck Loading | NA | NA | NA | [10 empty] | Allowable | Volatile Organic Compounds (VOC) | 1.05 | tons/y | Vapor Recovery Unit | Flare |  |  |  | 8760 | 4-06-001-42 |  | 44068.5194 | All | Oil & Gas | All | Loading/Unloading Rack | All | Volatile Organic Compounds (VOC) | All | All
Matador Production Company | 38191 | Matador - Anne Com Facility | Oil & Gas | O&G-Production Facility | Eddy | 32.2205 | -103.0811 | Synthetic Minor | Equipment | 14 | PWLOAD-01 | Loading/Unloading Rack | Active | Produced Water Truck Loading | N/A | N/A | N/A | [10 empty] | Allowable | Volatile Organic Compounds (VOC) | 0.3 | lb/h | Uncontrolled |  |  |  |  | 8760 | 4-06-001-42 |  | 44068.5194 | All | Oil & Gas | All | Loading/Unloading Rack | All | Volatile Organic Compounds (VOC) | All | All
Matador Production Company | 38191 | Matador - Anne Com Facility | Oil & Gas | O&G-Production Facility | Eddy | 32.2205 | -103.0811 | Synthetic Minor | Equipment | 14 | PWLOAD-01 | Loading/Unloading Rack | Active | Produced Water Truck Loading | N/A | N/A | N/A | [10 empty] | Allowable | Volatile Organic Compounds (VOC) | 0.03 | tons/y | Uncontrolled |  |  |  |  | 8760 | 4-06-001-42 |  | 44068.5194 | All | Oil & Gas | All | Loading/Unloading Rack | All | Volatile Organic Compounds (VOC) | All | All
Matador Production Company | 38326 | Matador - Forehand Ranch 35 Fed No1H | Oil & Gas | O&G-Production Facility | Eddy | 32.2552 | -104.1628 | Notice of Intent | Equipment | 4 | OLOAD-1 | Loading/Unloading Rack | Active | Oil Truck Loading-1 | N/A | N/A | N/A | [6 empty] | 76650 | gal/y | 76650 | gal/y | Allowable | Volatile Organic Compounds (VOC) | 0.74 | lb/h | Flare |  |  |  |  | 8760 | 4-06-001-42 |  | 44068.5194 | All | Oil & Gas | All | Loading/Unloading Rack | All | Volatile Organic Compounds (VOC) | All | All
Matador Production Company | 38947 | Matador - Nina Cortel Fed Com TB | Oil & Gas | O&G-Production Facility | Lea | 32.4138 | -103.6688 | Synthetic Minor | Equipment | 8 | OLOAD-1 | Loading/Unloading Rack | Active | Oil Truck Loading-1 | NA | NA | NA | [6 empty] | 8814750 | gal/y | 8814750 | gal/y | Allowable | Volatile Organic Compounds (VOC) | 1.07 | lb/h | Flare |  |  |  |  | 8760 | 4-06-001-42 |  | 44068.5194 | All | Oil & Gas | All | Loading/Unloading Rack | All | Volatile Organic Compounds (VOC) | All | All
Matador Production Company | 38947 | Matador - Nina Cortel Fed Com TB | Oil & Gas | O&G-Production Facility | Lea | 32.4138 | -103.6688 | Synthetic Minor | Equipment | 8 | OLOAD-1 | Loading/Unloading Rack | Active | Oil Truck Loading-1 | NA | NA | NA | [6 empty] | 8814750 | gal/y | 8814750 | gal/y | Allowable | Volatile Organic Compounds (VOC) | 0.36 | tons/y | Flare |  |  |  |  | 8760 | 4-06-001-42 |  | 44068.5194 | All | Oil & Gas | All | Loading/Unloading Rack | All | Volatile Organic Compounds (VOC) | All | All
Matador Production Company | 38952 | Matador - Carl Mottek Fed Tank Battery | Oil & Gas | O&G-Production Facility | Lea | 32.2239 | -103.4992 | Synthetic Minor | Equipment | 5 | PWT LOAD-01 | Loading/Unloading Rack | Active | Produced Water Truck Loading | NA | NA | NA | [10 empty] | Allowable | Volatile Organic Compounds (VOC) | 1.84 | tons/y | Uncontrolled |  |  |  |  | 8760 | 4-06-001-42 |  | 44068.5194 | All | Oil & Gas | All | Loading/Unloading Rack | All | Volatile Organic Compounds (VOC) | All | All
Matador Production Company | 38952 | Matador - Carl Mottek Fed Tank Battery | Oil & Gas | O&G-Production Facility | Lea | 32.2239 | -103.4992 | Synthetic Minor | Equipment | 5 | PWT LOAD-01 | Loading/Unloading Rack | Active | Produced Water Truck Loading | NA | NA | NA | [10 empty] | Allowable | Volatile Organic Compounds (VOC) | 0.67 | lb/h | Uncontrolled |  |  |  |  | 8760 | 4-06-001-42 |  | 44068.5194 | All | Oil & Gas | All | Loading/Unloading Rack | All | Volatile Organic Compounds (VOC) | All | All
Matador Production Company | 39547 | Matador - Leatherneck North Facility | Oil & Gas | O&G-Production Facility | Eddy | 32.549 | -104.1198 | Synthetic Minor | Equipment | 23 | OLOAD-1 | Loading/Unloading Rack | Active | Oil Truck Loading-1 | [9 empty] | 22394064 | gal/y | 22394064 | gal/y | Allowable | Volatile Organic Compounds (VOC) | 0.1 | lb/h | Vapor Recovery Unit | Flare |  |  |  | 8760 | 4-06-001-42 |  | 44068.5194 | All | Oil & Gas | All | Loading/Unloading Rack | All | Volatile Organic Compounds (VOC) | All | All
Matador Production Company | 39547 | Matador - Leatherneck North Facility | Oil & Gas | O&G-Production Facility | Eddy | 32.549 | -104.1198 | Synthetic Minor | Equipment | 23 | OLOAD-1 | Loading/Unloading Rack | Active | Oil Truck Loading-1 | [9 empty] | 22394064 | gal/y | 22394064 | gal/y | Allowable | Volatile Organic Compounds (VOC) | 0.1 | tons/y | Vapor Recovery Unit | Flare |  |  |  | 8760 | 4-06-001-42 |  | 44068.5194 | All | Oil & Gas | All | Loading/Unloading Rack | All | Volatile Organic Compounds (VOC) | All | All
DCP Operating Company LP | 665 | South Hat Mesa Booster Station | Oil & Gas | O&G-Compressor Station | Lea | 32.5073 | -103.6722 | Minor | Equipment | 19 | LOAD | Loading/Unloading Rack | Active | Truck Loadout | Not Applicable | N/A | N/A |  | 2005-09-01 12:28 | 450000 | gal/y | 450000 | gal/y | 450000 | gal/y | 450000 | gal/y | Allowable | Volatile Organic Compounds (VOC) | 0.16 | lb/h | Uncontrolled |  |  |  |  | 8760 | 4-06-001-64 |  | 44068.5194 | All | Oil & Gas | All | Loading/Unloading Rack | All | Volatile Organic Compounds (VOC) | All | All
DCP Operating Company LP | 665 | South Hat Mesa Booster Station | Oil & Gas | O&G-Compressor Station | Lea | 32.5073 | -103.6722 | Minor | Equipment | 19 | LOAD | Loading/Unloading Rack | Active | Truck Loadout | Not Applicable | N/A | N/A |  | 2005-09-01 12:28 | 450000 | gal/y | 450000 | gal/y | 450000 | gal/y | 450000 | gal/y | Allowable | Volatile Organic Compounds (VOC) | 0.69 | tons/y | Uncontrolled |  |  |  |  | 8760 | 4-06-001-64 |  | 44068.5194 | All | Oil & Gas | All | Loading/Unloading Rack | All | Volatile Organic Compounds (VOC) | All | All
DCP Operating Company LP | 665 | South Hat Mesa Booster Station | Oil & Gas | O&G-Compressor Station | Lea | 32.5073 | -103.6722 | Minor | Equipment | 19 | LOAD | Loading/Unloading Rack | Active | Truck Loadout | Not Applicable | N/A | N/A |  | 2005-09-01 12:28 | 450000 | gal/y | 450000 | gal/y | 450000 | gal/y | 450000 | gal/y | Actual | Volatile Organic Compounds (VOC) | 0.53 | tons/y | [5 empty] | 8760 | 4-06-001-64 |  | 44068.5194 | All | Oil & Gas | All | Loading/Unloading Rack | All | Volatile Organic Compounds (VOC) | All | All
Frontier Field Services LLC | 191 | Durango Midstream - Empire Abo Gas Plant - CS | Oil & Gas | O&G-Gas Plant | Eddy | 32.7761 | -104.2597 | Major-Title V | Equipment | 50 | L1 and L2 | Loading/Unloading Rack | Active | Truck loadout | Not applicable | Not applicable | Not applicable |  |  | 119051 | bbl/y | 119051 | bbl/y | 119051 | bbl/y | 5000000 | gal/y | Allowable | Volatile Organic Compounds (VOC) | 15.3 | tons/y | Uncontrolled |  |  |  |  | 8760 | 4-06-001-64 |  | 44068.5194 | All | Oil & Gas | All | Loading/Unloading Rack | All | Volatile Organic Compounds (VOC) | All | All
Frontier Field Services LLC | 191 | Durango Midstream - Empire Abo Gas Plant - CS | Oil & Gas | O&G-Gas Plant | Eddy | 32.7761 | -104.2597 | Major-Title V | Equipment | 50 | L1 and L2 | Loading/Unloading Rack | Active | Truck loadout | Not applicable | Not applicable | Not applicable |  |  | 119051 | bbl/y | 119051 | bbl/y | 119051 | bbl/y | 5000000 | gal/y | Actual | Volatile Organic Compounds (VOC) | 1.56 | tons/y | [5 empty] | 8760 | 4-06-001-64 |  | 44068.5194 | All | Oil & Gas | All | Loading/Unloading Rack | All | Volatile Organic Compounds (VOC) | All | All
Holly Energy Partners - Operating LP | 1577 | Holly Energy - Moriarty Products Terminal Tank Battery and Loading Rack | Oil & Gas | O&G-Tank Battery/Bulk Fuel Storage | Torrance | 34.9915 | -103.9803 | Minor | Equipment | 2 | 2 | Loading/Unloading Rack | Active | diesel And Jp-8 Loading Rack | diesel and JP-8 loading rack | NA | NA | 2000-05-30 12:28 | 2000-05-30 12:28 | 5000 | bbl/d | 5000 | bbl/d | 72000 | gal/h | 5000 | bbl/d | Allowable | Volatile Organic Compounds (VOC) | 26.89 | lb/h | Uncontrolled |  |  |  |  | 1720 | 4-06-001-65 |  | 44068.5194 | All | Oil & Gas | All | Loading/Unloading Rack | All | Volatile Organic Compounds (VOC) | All | All
Holly Energy Partners - Operating LP | 1577 | Holly Energy - Moriarty Products Terminal Tank Battery and Loading Rack | Oil & Gas | O&G-Tank Battery/Bulk Fuel Storage | Torrance | 34.9915 | -103.9803 | Minor | Equipment | 2 | 2 | Loading/Unloading Rack | Active | diesel And Jp-8 Loading Rack | diesel and JP-8 loading rack | NA | NA | 2000-05-30 12:28 | 2000-05-30 12:28 | 5000 | bbl/d | 5000 | bbl/d | 72000 | gal/h | 5000 | bbl/d | Allowable | Volatile Organic Compounds (VOC) | 25.32 | tons/y | Uncontrolled |  |  |  |  | 1720 | 4-06-001-65 |  | 44068.5194 | All | Oil & Gas | All | Loading/Unloading Rack | All | Volatile Organic Compounds (VOC) | All | All
Occidental Permian Limited | 600 | South Hobbs Unit - Central Tank Battery (CTB) - GCP4 0330 | Oil & Gas | O&G-Tank Battery/Bulk Fuel Storage | Lea | 32.6794 | -103.148 | Notice of Intent | Equipment | 11 | LOAD-OIL | Loading/Unloading Rack | Active | Oil/Cond. truck loading | [13 empty] | Allowable | Volatile Organic Compounds (VOC) | 48.6 | lb/h | [5 empty] | 8760 | 4-06-001-98 |  | 44068.5194 | All | Oil & Gas | All | Loading/Unloading Rack | All | Volatile Organic Compounds (VOC) | All | All
Occidental Permian Limited | 600 | South Hobbs Unit - Central Tank Battery (CTB) - GCP4 0330 | Oil & Gas | O&G-Tank Battery/Bulk Fuel Storage | Lea | 32.6794 | -103.148 | Notice of Intent | Equipment | 11 | LOAD-OIL | Loading/Unloading Rack | Active | Oil/Cond. truck loading | [13 empty] | Allowable | Volatile Organic Compounds (VOC) | 17.5 | tons/y | [5 empty] | 8760 | 4-06-001-98 |  | 44068.5194 | All | Oil & Gas | All | Loading/Unloading Rack | All | Volatile Organic Compounds (VOC) | All | All
Occidental Permian Limited | 600 | South Hobbs Unit - Central Tank Battery (CTB) - GCP4 0330 | Oil & Gas | O&G-Tank Battery/Bulk Fuel Storage | Lea | 32.6794 | -103.148 | Notice of Intent | Equipment | 12 | LOAD-Water | Loading/Unloading Rack | Active | Water truck loading | [13 empty] | Allowable | Volatile Organic Compounds (VOC) | 72.9 | lb/h | [5 empty] | 8760 | 4-06-001-98 |  | 44068.5194 | All | Oil & Gas | All | Loading/Unloading Rack | All | Volatile Organic Compounds (VOC) | All | All
Occidental Permian Limited | 600 | South Hobbs Unit - Central Tank Battery (CTB) - GCP4 0330 | Oil & Gas | O&G-Tank Battery/Bulk Fuel Storage | Lea | 32.6794 | -103.148 | Notice of Intent | Equipment | 12 | LOAD-Water | Loading/Unloading Rack | Active | Water truck loading | [13 empty] | Allowable | Volatile Organic Compounds (VOC) | 2.6 | tons/y | [5 empty] | 8760 | 4-06-001-98 |  | 44068.5194 | All | Oil & Gas | All | Loading/Unloading Rack | All | Volatile Organic Compounds (VOC) | All | All
OXY USA WTP Limited Partnership | 197 | OXY - Indian Basin Gas Plant | Oil & Gas | O&G-Gas Plant | Eddy | 32.4639 | -104.5741 | Major-Title V | Area | 3 | ES-60/61 | Transfer | Active | Natural gas Liquids Truck Loading Points | not applicable | not applicable | not applicable |  | 2015-04-15 12:32 | [8 empty] | Allowable | Volatile Organic Compounds (VOC) | 0.13 | tons/y | [5 empty] | 8760 | 4-06-001-98 |  | 44068.5223 | All | Oil & Gas | All | Transfer | All | Volatile Organic Compounds (VOC) | All | All
OXY USA WTP Limited Partnership | 197 | OXY - Indian Basin Gas Plant | Oil & Gas | O&G-Gas Plant | Eddy | 32.4639 | -104.5741 | Major-Title V | Area | 3 | ES-60/61 | Transfer | Active | Natural gas Liquids Truck Loading Points | not applicable | not applicable | not applicable |  | 2015-04-15 12:32 | [8 empty] | Actual | Volatile Organic Compounds (VOC) | 0.13 | tons/y | [5 empty] | 8760 | 4-06-001-98 |  | 44068.5223 | All | Oil & Gas | All | Transfer | All | Volatile Organic Compounds (VOC) | All | All
OXY USA Inc | 28087 | OXY USA - Plains Knight No1 Tank Battery | Oil & Gas | O&G-Tank Battery/Bulk Fuel Storage | Lea | 32.1997 | -103.1378 | Notice of Intent | Release Point | 2 | Truck Loading | Transfer Point | Active | Truck loading fugitives | [5 empty] | 60 | bbl/d | [6 empty] | Allowable | Volatile Organic Compounds (VOC) | 1.64 | tons/y | Uncontrolled |  |  |  |  | 8760 | 4-06-001-98 |  | 44068.5236 | All | Oil & Gas | All | Transfer Point | All | Volatile Organic Compounds (VOC) | All | All
OXY USA Inc | 28087 | OXY USA - Plains Knight No1 Tank Battery | Oil & Gas | O&G-Tank Battery/Bulk Fuel Storage | Lea | 32.1997 | -103.1378 | Notice of Intent | Release Point | 2 | Truck Loading | Transfer Point | Active | Truck loading fugitives | [5 empty] | 60 | bbl/d | [6 empty] | Allowable | Volatile Organic Compounds (VOC) | 26.99 | lb/h | Uncontrolled |  |  |  |  | 8760 | 4-06-001-98 |  | 44068.5236 | All | Oil & Gas | All | Transfer Point | All | Volatile Organic Compounds (VOC) | All | All
Transwestern Pipeline Company, LLC | 31731 | Transwestern Pipeline - Gallup Compressor Station | Oil & Gas | O&G-Compressor Station | McKinley | 35.5481 | -108.6628 | Minor | Equipment | 4 | L-1 | Loading/Unloading Rack | Active | Truck Loading | NA | NA | NA | [10 empty] | Allowable | Volatile Organic Compounds (VOC) | 83.5 | lb/h | Uncontrolled |  |  |  |  | 8760 | 4-06-001-99 |  | 44068.5194 | All | Oil & Gas | All | Loading/Unloading Rack | All | Volatile Organic Compounds (VOC) | All | All
Transwestern Pipeline Company, LLC | 31731 | Transwestern Pipeline - Gallup Compressor Station | Oil & Gas | O&G-Compressor Station | McKinley | 35.5481 | -108.6628 | Minor | Equipment | 4 | L-1 | Loading/Unloading Rack | Active | Truck Loading | NA | NA | NA | [10 empty] | Allowable | Volatile Organic Compounds (VOC) | 0.01 | tons/y | Uncontrolled |  |  |  |  | 8760 | 4-06-001-99 |  | 44068.5194 | All | Oil & Gas | All | Loading/Unloading Rack | All | Volatile Organic Compounds (VOC) | All | All
Western Refining Southwest Inc - Gallup Refinery | 888 | Western Refining - Gallup Refinery | Oil & Gas | O&G-Refinery | McKinley | 35.4903 | -108.425 | Major-Title V | Equipment | 150 | RAIL | Loading/Unloading Rack | Active | Rail Car Loading and Unloading Rack controlled by FL-1 | Not reported | Not reported | Not reported | [10 empty] | Actual | Volatile Organic Compounds (VOC) | 0.013 | tons/y | [5 empty] | 8760 | 4-06-001-99 | 40 CFR 60 Subpart GGGa / 40 CFR 60 Subpart XX / 40 CFR 63 Subpart A / 40 CFR 63 Subpart EEEE | 44068.5194 | All | Oil & Gas | All | Loading/Unloading Rack | All | Volatile Organic Compounds (VOC) | All | All
Western Refining Southwest Inc - Gallup Refinery | 888 | Western Refining - Gallup Refinery | Oil & Gas | O&G-Refinery | McKinley | 35.4903 | -108.425 | Major-Title V | Equipment | 150 | RAIL | Loading/Unloading Rack | Active | Rail Car Loading and Unloading Rack controlled by FL-1 | Not reported | Not reported | Not reported | [10 empty] | Allowable | Volatile Organic Compounds (VOC) | 1.6 | tons/y | Flare |  |  |  |  | 8760 | 4-06-001-99 | 40 CFR 60 Subpart GGGa / 40 CFR 60 Subpart XX / 40 CFR 63 Subpart A / 40 CFR 63 Subpart EEEE | 44068.5194 | All | Oil & Gas | All | Loading/Unloading Rack | All | Volatile Organic Compounds (VOC) | All | All
XTO Energy Inc | 38117 | XTO - Shocker and Thriller Tank Battery | Oil & Gas | O&G-Tank Battery/Bulk Fuel Storage | Eddy | 32.0926 | -103.9989 | Synthetic Minor | Equipment | 23 | TL3 | Loading/Unloading Rack | Active | Truck Loading-2 | N/A | N/A | N/A | [6 empty] | 4300 | bbl/d | 1569505 | bbl/y | Allowable | Volatile Organic Compounds (VOC) | 0.01 | tons/y | Uncontrolled |  |  |  |  | 8760 | 4-06-001-99 |  | 44068.5195 | All | Oil & Gas | All | Loading/Unloading Rack | All | Volatile Organic Compounds (VOC) | All | All
XTO Energy Inc | 38117 | XTO - Shocker and Thriller Tank Battery | Oil & Gas | O&G-Tank Battery/Bulk Fuel Storage | Eddy | 32.0926 | -103.9989 | Synthetic Minor | Equipment | 23 | TL3 | Loading/Unloading Rack | Active | Truck Loading-2 | N/A | N/A | N/A | [6 empty] | 4300 | bbl/d | 1569505 | bbl/y | Allowable | Volatile Organic Compounds (VOC) | 0.01 | lb/h | Uncontrolled |  |  |  |  | 8760 | 4-06-001-99 |  | 44068.5195 | All | Oil & Gas | All | Loading/Unloading Rack | All | Volatile Organic Compounds (VOC) | All | All
OXY USA WTP Limited Partnership | 197 | OXY - Indian Basin Gas Plant | Oil & Gas | O&G-Gas Plant | Eddy | 32.4639 | -104.5741 | Major-Title V | Area | 2 | ES-56 | Transfer | Active | Condensate Truck Loading, SSM VCS-Cond downtime | not applicable | not applicable | not applicable | [10 empty] | Actual | Volatile Organic Compounds (VOC) | 0.13 | tons/y | [5 empty] | 8760 | 4-06-001-99 |  | 44068.5223 | All | Oil & Gas | All | Transfer | All | Volatile Organic Compounds (VOC) | All | All
OXY USA WTP Limited Partnership | 197 | OXY - Indian Basin Gas Plant | Oil & Gas | O&G-Gas Plant | Eddy | 32.4639 | -104.5741 | Major-Title V | Area | 2 | ES-56 | Transfer | Active | Condensate Truck Loading, SSM VCS-Cond downtime | not applicable | not applicable | not applicable | [10 empty] | Allowable | Volatile Organic Compounds (VOC) | 1.5 | lb/h | Vapor Recovery Unit | Flare |  |  |  | 8760 | 4-06-001-99 |  | 44068.5223 | All | Oil & Gas | All | Transfer | All | Volatile Organic Compounds (VOC) | All | All
OXY USA WTP Limited Partnership | 197 | OXY - Indian Basin Gas Plant | Oil & Gas | O&G-Gas Plant | Eddy | 32.4639 | -104.5741 | Major-Title V | Area | 2 | ES-56 | Transfer | Active | Condensate Truck Loading, SSM VCS-Cond downtime | not applicable | not applicable | not applicable | [10 empty] | Allowable | Volatile Organic Compounds (VOC) | 0.47 | tons/y | Vapor Recovery Unit | Flare |  |  |  | 8760 | 4-06-001-99 |  | 44068.5223 | All | Oil & Gas | All | Transfer | All | Volatile Organic Compounds (VOC) | All | All
OXY USA WTP Limited Partnership | 197 | OXY - Indian Basin Gas Plant | Oil & Gas | O&G-Gas Plant | Eddy | 32.4639 | -104.5741 | Major-Title V | Area | 2 | ES-56 | Transfer | Active | Condensate Truck Loading, SSM VCS-Cond downtime | not applicable | not applicable | not applicable | [10 empty] | Start-up, Shut-down, Maintenance | Volatile Organic Compounds (VOC) | 2 | lb/h | Vapor Recovery Unit | Flare |  |  |  | 8760 | 4-06-001-99 |  | 44068.5223 | All | Oil & Gas | All | Transfer | All | Volatile Organic Compounds (VOC) | All | All
Transwestern Pipeline Company, LLC | 1192 | Bloomfield Compressor Station | Oil & Gas | O&G-Compressor Station | San Juan | 36.7278 | -107.9476 | Major-Title V | Equipment | 9 | 8 | Loading/Unloading Rack | Insignificant | Truck Loading | not applicable | not applicable | not applicable | [10 empty] | Actual | Volatile Organic Compounds (VOC) | 0.02 | tons/y | [6 empty] | 4-06-888-01 |  | 44068.5194 | All | Oil & Gas | All | Loading/Unloading Rack | All | Volatile Organic Compounds (VOC) | All | All
Delaware G & P, LLC | 38473 | Delaware - Horned Frog Compressor Station | Oil & Gas | O&G-Production Facility | Lea | 32.0831 | -103.5881 | Synthetic Minor | Equipment | 9 | LOAD | Loading/Unloading Rack | Active | Truck Loading | [7 empty] | 32000 | bbl/y |  |  |  |  | Allowable | Volatile Organic Compounds (VOC) | 62.85 | lb/h | [5 empty] | 8760 | 4-08-999-95 |  | 44068.5194 | All | Oil & Gas | All | Loading/Unloading Rack | All | Volatile Organic Compounds (VOC) | All | All
Delaware G & P, LLC | 38473 | Delaware - Horned Frog Compressor Station | Oil & Gas | O&G-Production Facility | Lea | 32.0831 | -103.5881 | Synthetic Minor | Equipment | 9 | LOAD | Loading/Unloading Rack | Active | Truck Loading | [7 empty] | 32000 | bbl/y |  |  |  |  | Allowable | Volatile Organic Compounds (VOC) | 3.06 | tons/y | [5 empty] | 8760 | 4-08-999-95 |  | 44068.5194 | All | Oil & Gas | All | Loading/Unloading Rack | All | Volatile Organic Compounds (VOC) | All | All
Delaware G & P, LLC | 38617 | Delaware - Rico Compressor Station | Oil & Gas | O&G-Compressor Station | Lea | 32.2059 | -103.7178 | Synthetic Minor | Equipment | 13 | LOAD | Loading/Unloading Rack | Active | Truck Loading | N/A |  | N/A | [6 empty] | 9000 | gal/h | 28800 | bbl/y | Allowable | Volatile Organic Compounds (VOC) | 62.9 | lb/h | [5 empty] | 8760 | 4-08-999-95 |  | 44068.5194 | All | Oil & Gas | All | Loading/Unloading Rack | All | Volatile Organic Compounds (VOC) | All | All
Delaware G & P, LLC | 38617 | Delaware - Rico Compressor Station | Oil & Gas | O&G-Compressor Station | Lea | 32.2059 | -103.7178 | Synthetic Minor | Equipment | 13 | LOAD | Loading/Unloading Rack | Active | Truck Loading | N/A |  | N/A | [6 empty] | 9000 | gal/h | 28800 | bbl/y | Allowable | Volatile Organic Compounds (VOC) | 4.1 | tons/y | [5 empty] | 8760 | 4-08-999-95 |  | 44068.5194 | All | Oil & Gas | All | Loading/Unloading Rack | All | Volatile Organic Compounds (VOC) | All | All
Delaware G & P, LLC | 38912 | Delaware - Macy J Compressor Station | Oil & Gas | O&G-Compressor Station | Eddy | 32.1341 | -103.981 | Synthetic Minor | Equipment | 3 | LOAD | Loading/Unloading Rack | Active | Truck Loading | [5 empty] | 1103.8 | M gal/y | 1103.8 | M gal/y |  |  |  |  | Allowable | Volatile Organic Compounds (VOC) | 18.85 | lb/h | Vapor Recovery Unit |  |  |  |  | 8760 | 4-08-999-95 |  | 44068.5194 | All | Oil & Gas | All | Loading/Unloading Rack | All | Volatile Organic Compounds (VOC) | All | All
Delaware G & P, LLC | 38912 | Delaware - Macy J Compressor Station | Oil & Gas | O&G-Compressor Station | Eddy | 32.1341 | -103.981 | Synthetic Minor | Equipment | 3 | LOAD | Loading/Unloading Rack | Active | Truck Loading | [5 empty] | 1103.8 | M gal/y | 1103.8 | M gal/y |  |  |  |  | Allowable | Volatile Organic Compounds (VOC) | 1 | tons/y | Vapor Recovery Unit |  |  |  |  | 8760 | 4-08-999-95 |  | 44068.5194 | All | Oil & Gas | All | Loading/Unloading Rack | All | Volatile Organic Compounds (VOC) | All | All
Transwestern Pipeline Company, LLC | 204 | Atoka No2 Compressor Station | Oil & Gas | O&G-Compressor Station | Eddy | 32.8629 | -104.0371 | Synthetic Minor | Equipment | 11 | 11 | Loading/Unloading Rack | Active | Truck Loading - 0 Thruput | TRUCK Loading - 0 THRUPUT |  |  |  |  | 0 | degrees F | 0 | degrees F |  |  |  | degrees F | Actual | Volatile Organic Compounds (VOC) | 2.99 | tons/y | Uncontrolled |  |  |  |  | 0 | 4-08-999-95 |  | 44068.5194 | All | Oil & Gas | All | Loading/Unloading Rack | All | Volatile Organic Compounds (VOC) | All | All
Transwestern Pipeline Company, LLC | 207 | Atoka No1 Compressor Station | Oil & Gas | O&G-Compressor Station | Eddy | 32.7803 | -104.2259 | Synthetic Minor | Equipment | 8 | 8 | Loading/Unloading Rack | Active | Truck Loading Emissions | TRUCK Loading Emissions | unknown | unknown | [10 empty] | Allowable | Volatile Organic Compounds (VOC) | 7 | tons/y | Uncontrolled |  |  |  |  | 8760 | 4-08-999-95 |  | 44068.5194 | All | Oil & Gas | All | Loading/Unloading Rack | All | Volatile Organic Compounds (VOC) | All | All
Delaware G & P, LLC | 36953 | Delaware - Charro Compressor Station | Oil & Gas | O&G-Compressor Station | Eddy | 32.1996 | -103.6724 | Synthetic Minor | Release Point | 1 | LOAD | Transfer Point | Active | Truck Loading Operations (Slop_ | NA | NA | NA | [8 empty] | 19714 | bbl/y | Allowable | Volatile Organic Compounds (VOC) | 1.4 | tons/y | Uncontrolled |  |  |  |  | 8760 | 4-08-999-95 |  | 44068.5236 | All | Oil & Gas | All | Transfer Point | All | Volatile Organic Compounds (VOC) | All | All
Delaware G & P, LLC | 36954 | Delaware - Corral Canyon Compressor Station | Oil & Gas | O&G-Compressor Station | Eddy | 32.15 | -103.9952 | Synthetic Minor | Release Point | 1 | LOAD | Transfer Point | Active | Slop Truck Loading | NA | NA | NA |  | 2017-01-18 12:34 | [8 empty] | Allowable | Volatile Organic Compounds (VOC) | 31.42 | lb/h | Uncontrolled |  |  |  |  | 8760 | 4-08-999-95 |  | 44068.5236 | All | Oil & Gas | All | Transfer Point | All | Volatile Organic Compounds (VOC) | All | All
Delaware G & P, LLC | 36954 | Delaware - Corral Canyon Compressor Station | Oil & Gas | O&G-Compressor Station | Eddy | 32.15 | -103.9952 | Synthetic Minor | Release Point | 1 | LOAD | Transfer Point | Active | Slop Truck Loading | NA | NA | NA |  | 2017-01-18 12:34 | [8 empty] | Allowable | Volatile Organic Compounds (VOC) | 1.7 | tons/y | Uncontrolled |  |  |  |  | 8760 | 4-08-999-95 |  | 44068.5236 | All | Oil & Gas | All | Transfer Point | All | Volatile Organic Compounds (VOC) | All | All
Clovis Biodiesel LLC | 25989 | Clovis Biodiesel Facility | Oil & Gas | O&G-Biodiesel | Curry | 34.3719 | -103.2219 | Notice of Intent | Equipment | 3 | Unloading | Loading/Unloading Rack | Active | Methanol Loading/Transfer | Not Applicable | Not Applicable | Not Applicable |  |  | 3350 | gal/h | 3350 | gal/h | 3350 | gal/h | 3350 | gal/h | Allowable | Volatile Organic Compounds (VOC) | 0.8 | tons/y | Uncontrolled |  |  |  |  | 260.7 | 4-08-999-99 |  | 44068.5194 | All | Oil & Gas | All | Loading/Unloading Rack | All | Volatile Organic Compounds (VOC) | All | All
Clovis Biodiesel LLC | 25989 | Clovis Biodiesel Facility | Oil & Gas | O&G-Biodiesel | Curry | 34.3719 | -103.2219 | Notice of Intent | Equipment | 3 | Unloading | Loading/Unloading Rack | Active | Methanol Loading/Transfer | Not Applicable | Not Applicable | Not Applicable |  |  | 3350 | gal/h | 3350 | gal/h | 3350 | gal/h | 3350 | gal/h | Allowable | Volatile Organic Compounds (VOC) | 3.21 | lb/h | Uncontrolled |  |  |  |  | 260.7 | 4-08-999-99 |  | 44068.5194 | All | Oil & Gas | All | Loading/Unloading Rack | All | Volatile Organic Compounds (VOC) | All | All
OXY USA WTP Limited Partnership | 3534 | Oxy Ivore Federal Com No1 | Oil & Gas | O&G-Compressor Station | Eddy |  |  | Notice of Intent | Equipment | 3 | LOAD | Loading/Unloading Rack | Active | Truckloading | Truck loading/unloading | [12 empty] | Allowable | Volatile Organic Compounds (VOC) | 70.06 | lb/h | [5 empty] | 8760 | A23-10-010-000 |  | 44068.5194 | All | Oil & Gas | All | Loading/Unloading Rack | All | Volatile Organic Compounds (VOC) | All | All
OXY USA WTP Limited Partnership | 3534 | Oxy Ivore Federal Com No1 | Oil & Gas | O&G-Compressor Station | Eddy |  |  | Notice of Intent | Equipment | 3 | LOAD | Loading/Unloading Rack | Active | Truckloading | Truck loading/unloading | [12 empty] | Allowable | Volatile Organic Compounds (VOC) | 5.11 | tons/y | [5 empty] | 8760 | A23-10-010-000 |  | 44068.5194 | All | Oil & Gas | All | Loading/Unloading Rack | All | Volatile Organic Compounds (VOC) | All | All
DCP Operating Company LP | 4664 | Dobbs Booster Station | Oil & Gas | O&G-Compressor Station | Lea | 32.8411 | -103.5717 | Synthetic Minor | Equipment | 6 | 05, L1 | Loading/Unloading Rack | Active | Truck Loading | N/A | N/A | N/A | 2004-07-11 12:28 | 2002-06-18 12:28 |  |  |  |  | 711511 | gal/y | 711511 | gal/y | Allowable | Volatile Organic Compounds (VOC) | 0.21 | lb/h | Uncontrolled |  |  |  |  | 21 | A25-05-030-030 |  | 44068.5194 | All | Oil & Gas | All | Loading/Unloading Rack | All | Volatile Organic Compounds (VOC) | All | All
DCP Operating Company LP | 4664 | Dobbs Booster Station | Oil & Gas | O&G-Compressor Station | Lea | 32.8411 | -103.5717 | Synthetic Minor | Equipment | 6 | 05, L1 | Loading/Unloading Rack | Active | Truck Loading | N/A | N/A | N/A | 2004-07-11 12:28 | 2002-06-18 12:28 |  |  |  |  | 711511 | gal/y | 711511 | gal/y | Allowable | Volatile Organic Compounds (VOC) | 0.9 | tons/y | Uncontrolled |  |  |  |  | 21 | A25-05-030-030 |  | 44068.5194 | All | Oil & Gas | All | Loading/Unloading Rack | All | Volatile Organic Compounds (VOC) | All | All
OXY USA Inc | 28624 | OXY USA Inc - Lost Tank 3 Federal No1 | Oil & Gas | O&G-Compressor Station | Eddy | 32.4267 | -103.7722 | Notice of Intent | Release Point | 1 | LOAD | Transfer Point | Active | Truck Loading | [13 empty] | Allowable | Volatile Organic Compounds (VOC) | 27 | lb/h | Uncontrolled |  |  |  |  | 8760 | A25-05-030-030 |  | 44068.5236 | All | Oil & Gas | All | Transfer Point | All | Volatile Organic Compounds (VOC) | All | All
OXY USA Inc | 28624 | OXY USA Inc - Lost Tank 3 Federal No1 | Oil & Gas | O&G-Compressor Station | Eddy | 32.4267 | -103.7722 | Notice of Intent | Release Point | 1 | LOAD | Transfer Point | Active | Truck Loading | [13 empty] | Allowable | Volatile Organic Compounds (VOC) | 5.9 | tons/y | Uncontrolled |  |  |  |  | 8760 | A25-05-030-030 |  | 44068.5236 | All | Oil & Gas | All | Transfer Point | All | Volatile Organic Compounds (VOC) | All | All
Americo Energy Resources LLC | 35643 | Americo Oil and Gas - Stilletto 21 3H | Oil & Gas | Oil & Gas | Eddy | 32.565 | -104.4886 | Minor | Equipment | 5 | 2 | Loading/Unloading Rack | Active | Oil Truck Loading | [13 empty] | Allowable | Volatile Organic Compounds (VOC) | 2 | tons/y | [5 empty] | 8760 |  |  | 44068.5194 | All | Oil & Gas | All | Loading/Unloading Rack | All | Volatile Organic Compounds (VOC) | All | All
Americo Energy Resources LLC | 35645 | Americo Oil and Gas - Stilletto 16 5H | Oil & Gas | O&G-Production Facility | Eddy | 32.5797 | -104.4825 | Minor | Equipment | 5 | 2 | Loading/Unloading Rack | Active | Oil Truck Loading | [13 empty] | Allowable | Volatile Organic Compounds (VOC) | 6.4 | tons/y | [5 empty] | 8760 |  |  | 44068.5194 | All | Oil & Gas | All | Loading/Unloading Rack | All | Volatile Organic Compounds (VOC) | All | All
COG Operating LLC | 34920 | COG Operating - Lusk Deep Unit A 28H Battery | Oil & Gas | O&G-Reinjection Facility | Lea | 32.6543 | -103.8127 | Notice of Intent | Equipment | 3 | TL-01 | Loading/Unloading Rack | Active | Truck Loading | [13 empty] | Allowable | Volatile Organic Compounds (VOC) | 37.7 | tons/y | [5 empty] | 8760 |  |  | 44068.5194 | All | Oil & Gas | All | Loading/Unloading Rack | All | Volatile Organic Compounds (VOC) | All | All
COG Operating LLC | 34920 | COG Operating - Lusk Deep Unit A 28H Battery | Oil & Gas | O&G-Reinjection Facility | Lea | 32.6543 | -103.8127 | Notice of Intent | Equipment | 3 | TL-01 | Loading/Unloading Rack | Active | Truck Loading | [13 empty] | Allowable | Volatile Organic Compounds (VOC) | 41.3 | lb/h | [5 empty] | 8760 |  |  | 44068.5194 | All | Oil & Gas | All | Loading/Unloading Rack | All | Volatile Organic Compounds (VOC) | All | All
COG Operating LLC | 35287 | COG - Dos Abuelos Fee 1H Battery | Oil & Gas | O&G-Tank Battery/Bulk Fuel Storage | Lea | 32.7398 | -103.5833 | Notice of Intent | Equipment | 4 | TL-01 | Loading/Unloading Rack | Active | Truck Loading | [13 empty] | Allowable | Volatile Organic Compounds (VOC) | 21.6 | tons/y | [5 empty] | 8760 |  |  | 44068.5194 | All | Oil & Gas | All | Loading/Unloading Rack | All | Volatile Organic Compounds (VOC) | All | All
COG Operating LLC | 35287 | COG - Dos Abuelos Fee 1H Battery | Oil & Gas | O&G-Tank Battery/Bulk Fuel Storage | Lea | 32.7398 | -103.5833 | Notice of Intent | Equipment | 4 | TL-01 | Loading/Unloading Rack | Active | Truck Loading | [13 empty] | Allowable | Volatile Organic Compounds (VOC) | 23.7 | lb/h | [5 empty] | 8760 |  |  | 44068.5194 | All | Oil & Gas | All | Loading/Unloading Rack | All | Volatile Organic Compounds (VOC) | All | All
COG Operating LLC | 35296 | COG - Pygmy 27 State 1H Battery | Oil & Gas | O&G-Tank Battery/Bulk Fuel Storage | Lea | 32.4561 | -103.5684 | Notice of Intent | Equipment | 3 | TL-01 | Loading/Unloading Rack | Active | Truck Loading | [13 empty] | Allowable | Volatile Organic Compounds (VOC) | 16.9 | tons/y | [5 empty] | 8760 |  |  | 44068.5194 | All | Oil & Gas | All | Loading/Unloading Rack | All | Volatile Organic Compounds (VOC) | All | All
COG Operating LLC | 35296 | COG - Pygmy 27 State 1H Battery | Oil & Gas | O&G-Tank Battery/Bulk Fuel Storage | Lea | 32.4561 | -103.5684 | Notice of Intent | Equipment | 3 | TL-01 | Loading/Unloading Rack | Active | Truck Loading | [13 empty] | Allowable | Volatile Organic Compounds (VOC) | 18.5 | lb/h | [5 empty] | 8760 |  |  | 44068.5194 | All | Oil & Gas | All | Loading/Unloading Rack | All | Volatile Organic Compounds (VOC) | All | All
COG Operating LLC | 35403 | COG - Graham Nash State Com 8H Battery | Oil & Gas | O&G-Tank Battery/Bulk Fuel Storage | Eddy | 32.02 | -104.0982 | Notice of Intent | Equipment | 3 | TL-02 | Loading/Unloading Rack | Active | Truck Loading | [13 empty] | Allowable | Volatile Organic Compounds (VOC) | 18.6 | tons/y | [5 empty] | 8760 |  |  | 44068.5194 | All | Oil & Gas | All | Loading/Unloading Rack | All | Volatile Organic Compounds (VOC) | All | All
COG Operating LLC | 35403 | COG - Graham Nash State Com 8H Battery | Oil & Gas | O&G-Tank Battery/Bulk Fuel Storage | Eddy | 32.02 | -104.0982 | Notice of Intent | Equipment | 3 | TL-02 | Loading/Unloading Rack | Active | Truck Loading | [13 empty] | Allowable | Volatile Organic Compounds (VOC) | 22.9 | lb/h | [5 empty] | 8760 |  |  | 44068.5194 | All | Oil & Gas | All | Loading/Unloading Rack | All | Volatile Organic Compounds (VOC) | All | All
COG Operating LLC | 35404 | COG - SRO State 48H Battery | Oil & Gas | O&G-Tank Battery/Bulk Fuel Storage | Eddy | 32.0638 | -104.1249 | Notice of Intent | Equipment | 3 | TL-01 | Loading/Unloading Rack | Active | Truck Loading | [13 empty] | Allowable | Volatile Organic Compounds (VOC) | 26.8 | lb/h | [5 empty] | 8760 |  |  | 44068.5194 | All | Oil & Gas | All | Loading/Unloading Rack | All | Volatile Organic Compounds (VOC) | All | All
COG Operating LLC | 35404 | COG - SRO State 48H Battery | Oil & Gas | O&G-Tank Battery/Bulk Fuel Storage | Eddy | 32.0638 | -104.1249 | Notice of Intent | Equipment | 3 | TL-01 | Loading/Unloading Rack | Active | Truck Loading | [13 empty] | Allowable | Volatile Organic Compounds (VOC) | 21.7 | tons/y | [5 empty] | 8760 |  |  | 44068.5194 | All | Oil & Gas | All | Loading/Unloading Rack | All | Volatile Organic Compounds (VOC) | All | All
Chevron USA Inc | 34674 | Chevron - Rustler Bluff 33 | Oil & Gas | O&G-Production Facility | Eddy | 32.1662 | -103.9641 | Minor | Equipment | 2 | LOAD | Loading/Unloading Rack | Active | Truck Loading | [13 empty] | Allowable | Volatile Organic Compounds (VOC) | 5.9 | tons/y | [5 empty] | 8760 |  |  | 44068.5194 | All | Oil & Gas | All | Loading/Unloading Rack | All | Volatile Organic Compounds (VOC) | All | All
Chevron USA Inc | 34674 | Chevron - Rustler Bluff 33 | Oil & Gas | O&G-Production Facility | Eddy | 32.1662 | -103.9641 | Minor | Equipment | 2 | LOAD | Loading/Unloading Rack | Active | Truck Loading | [13 empty] | Allowable | Volatile Organic Compounds (VOC) | 38.5 | lb/h | [5 empty] | 8760 |  |  | 44068.5194 | All | Oil & Gas | All | Loading/Unloading Rack | All | Volatile Organic Compounds (VOC) | All | All
Chevron USA Inc | 35510 | Chevron - White City 21 Tank Battery | Oil & Gas | O&G-Tank Battery/Bulk Fuel Storage | Eddy | 32.1092 | -104.1974 | Minor | Equipment | 2 | LOAD | Loading/Unloading Rack | Active | Truck Loading | [13 empty] | Allowable | Volatile Organic Compounds (VOC) | 41.4 | tons/y | [5 empty] | 8760 |  |  | 44068.5194 | All | Oil & Gas | All | Loading/Unloading Rack | All | Volatile Organic Compounds (VOC) | All | All
Cimarex Energy Co of Colorado | 32706 | Cimarex - Chosa Draw 27 Federal 3H Facility | Oil & Gas | O&G-Production Facility | Eddy | 32.1003 | -104.2748 | Notice of Intent | Equipment | 6 | OILLOAD | Loading/Unloading Rack | Active | Condensate/Oil Truck Loading | [13 empty] | Allowable | Volatile Organic Compounds (VOC) | 12.5 | lb/h | [5 empty] | 8760 |  |  | 44068.5194 | All | Oil & Gas | All | Loading/Unloading Rack | All | Volatile Organic Compounds (VOC) | All | All
Cimarex Energy Co of Colorado | 34242 | Cimarex Energy - Trinity 20 Federal Com 2 Facility | Oil & Gas | O&G-Production Facility | Eddy | 32.1137 | -104.3214 | Notice of Intent | Equipment | 4 | OILLOAD | Loading/Unloading Rack | Active | Condensate/Oil Truck Loading | [13 empty] | Allowable | Volatile Organic Compounds (VOC) | 0.5 | tons/y | [5 empty] | 8760 |  |  | 44068.5194 | All | Oil & Gas | All | Loading/Unloading Rack | All | Volatile Organic Compounds (VOC) | All | All
Cimarex Energy Co of Colorado | 35405 | Cimarex - Robinson 36 State 1H | Oil & Gas | O&G-Production Facility | Eddy | 32.0014 | -104.2539 | Notice of Intent | Equipment | 2 | OILLOAD | Loading/Unloading Rack | Active | Condensate/Oil Truck Loading | [13 empty] | Allowable | Volatile Organic Compounds (VOC) | 6.8 | lb/h | [5 empty] | 8760 |  |  | 44068.5194 | All | Oil & Gas | All | Loading/Unloading Rack | All | Volatile Organic Compounds (VOC) | All | All
Cimarex Energy Co of Colorado | 35405 | Cimarex - Robinson 36 State 1H | Oil & Gas | O&G-Production Facility | Eddy | 32.0014 | -104.2539 | Notice of Intent | Equipment | 2 | OILLOAD | Loading/Unloading Rack | Active | Condensate/Oil Truck Loading | [13 empty] | Allowable | Volatile Organic Compounds (VOC) | 3.6 | tons/y | [5 empty] | 8760 |  |  | 44068.5194 | All | Oil & Gas | All | Loading/Unloading Rack | All | Volatile Organic Compounds (VOC) | All | All
Colgate Energy | 32582 | Colgate Energy - Parkway State 36-3H Tank Battery | Oil & Gas | O&G-Tank Battery/Bulk Fuel Storage | Eddy | 32.6146 | -104.0359 | Synthetic Minor | Equipment | 14 | LOIL 3H | Loading/Unloading Rack | Active | Crude Oil Truck Loading | [7 empty] | 365000 | bbl/y |  |  |  |  | Allowable | Volatile Organic Compounds (VOC) | 10.39 | tons/y | [8 empty] | 44068.5194 | All | Oil & Gas | All | Loading/Unloading Rack | All | Volatile Organic Compounds (VOC) | All | All
Colgate Energy | 32582 | Colgate Energy - Parkway State 36-3H Tank Battery | Oil & Gas | O&G-Tank Battery/Bulk Fuel Storage | Eddy | 32.6146 | -104.0359 | Synthetic Minor | Equipment | 15 | LPW 3H | Loading/Unloading Rack | Active | Produced Water Truck Loading | [7 empty] | 730000 | bbl/y |  |  |  |  | Allowable | Volatile Organic Compounds (VOC) | 0.02 | tons/y | [8 empty] | 44068.5194 | All | Oil & Gas | All | Loading/Unloading Rack | All | Volatile Organic Compounds (VOC) | All | All
Colgate Energy | 32582 | Colgate Energy - Parkway State 36-3H Tank Battery | Oil & Gas | O&G-Tank Battery/Bulk Fuel Storage | Eddy | 32.6146 | -104.0359 | Synthetic Minor | Equipment | 16 | LPW 4H | Loading/Unloading Rack | Active | Produced Water Truck Loading | [7 empty] | 365000 | bbl/y |  |  |  |  | Allowable | Volatile Organic Compounds (VOC) | 0.02 | tons/y | [8 empty] | 44068.5194 | All | Oil & Gas | All | Loading/Unloading Rack | All | Volatile Organic Compounds (VOC) | All | All
Colgate Energy | 32582 | Colgate Energy - Parkway State 36-3H Tank Battery | Oil & Gas | O&G-Tank Battery/Bulk Fuel Storage | Eddy | 32.6146 | -104.0359 | Synthetic Minor | Equipment | 17 | LOIL 4H | Loading/Unloading Rack | Active | Crude Oil Truck Loading | [13 empty] | Allowable | Volatile Organic Compounds (VOC) | 10.39 | tons/y | [8 empty] | 44068.5194 | All | Oil & Gas | All | Loading/Unloading Rack | All | Volatile Organic Compounds (VOC) | All | All
Colgate Energy | 34239 | Colgate - Lee Federal | Oil & Gas | O&G-Production Facility | Eddy | 32.5391 | -104.1239 | Notice of Intent | Equipment | 5 | OILOAD | Loading/Unloading Rack | Active | Condensate/Oil Truck Loading | [13 empty] | Allowable | Volatile Organic Compounds (VOC) | 6.6 | lb/h | [5 empty] | 8760 |  |  | 44068.5194 | All | Oil & Gas | All | Loading/Unloading Rack | All | Volatile Organic Compounds (VOC) | All | All
DJR Operating LLC - NM | 32174 | DJR - Lybrook D22-2206 | Oil & Gas | O&G-Production Facility | San Juan | 36.1276 | -107.4646 | Notice of Intent | Equipment | 7 | 11 | Loading/Unloading Rack | Active | Tank Truck Loading | [13 empty] | Allowable | Volatile Organic Compounds (VOC) | 16.6 | lb/h | [5 empty] | 8760 |  |  | 44068.5194 | All | Oil & Gas | All | Loading/Unloading Rack | All | Volatile Organic Compounds (VOC) | All | All
DJR Operating LLC - NM | 32216 | DJR - North Alamito Unit 242H and 243H | Oil & Gas | O&G-Production Facility | San Juan | 36.1981 | -107.537 | Notice of Intent | Equipment | 10 | 18 | Loading/Unloading Rack | Active | Tank truck loading | [13 empty] | Allowable | Volatile Organic Compounds (VOC) | 16.56 | h/y | [5 empty] | 8760 |  |  | 44068.5194 | All | Oil & Gas | All | Loading/Unloading Rack | All | Volatile Organic Compounds (VOC) | All | All
DJR Operating LLC - NM | 32216 | DJR - North Alamito Unit 242H and 243H | Oil & Gas | O&G-Production Facility | San Juan | 36.1981 | -107.537 | Notice of Intent | Equipment | 10 | 18 | Loading/Unloading Rack | Active | Tank truck loading | [13 empty] | Allowable | Volatile Organic Compounds (VOC) | 0.99 | tons/y | [5 empty] | 8760 |  |  | 44068.5194 | All | Oil & Gas | All | Loading/Unloading Rack | All | Volatile Organic Compounds (VOC) | All | All
DJR Operating LLC - NM | 32999 | DJR - Escrito E26-2407 | Oil & Gas | O&G-Production Facility | Rio Arriba | 36.2861 | -107.5524 | Notice of Intent | Equipment | 5 | 11 | Loading/Unloading Rack | Active | Tank truck loading | [13 empty] | Allowable | Volatile Organic Compounds (VOC) | 16.6 | lb/h | [5 empty] | 8760 |  |  | 44068.5194 | All | Oil & Gas | All | Loading/Unloading Rack | All | Volatile Organic Compounds (VOC) | All | All
DJR Operating LLC - NM | 32999 | DJR - Escrito E26-2407 | Oil & Gas | O&G-Production Facility | Rio Arriba | 36.2861 | -107.5524 | Notice of Intent | Equipment | 5 | 11 | Loading/Unloading Rack | Active | Tank truck loading | [13 empty] | Allowable | Volatile Organic Compounds (VOC) | 2.5 | tons/y | [5 empty] | 8760 |  |  | 44068.5194 | All | Oil & Gas | All | Loading/Unloading Rack | All | Volatile Organic Compounds (VOC) | All | All
DJR Operating LLC - NM | 33097 | DJR - Good Times P34-2410 | Oil & Gas | O&G-Production Facility | San Juan | 36.2648 | -107.8759 | Notice of Intent | Equipment | 5 | 18 | Loading/Unloading Rack | Active | Tank truck loading | [13 empty] | Allowable | Volatile Organic Compounds (VOC) | 5 | tons/y | [5 empty] | 8760 |  |  | 44068.5194 | All | Oil & Gas | All | Loading/Unloading Rack | All | Volatile Organic Compounds (VOC) | All | All
DJR Operating LLC - NM | 33097 | DJR - Good Times P34-2410 | Oil & Gas | O&G-Production Facility | San Juan | 36.2648 | -107.8759 | Notice of Intent | Equipment | 5 | 18 | Loading/Unloading Rack | Active | Tank truck loading | [13 empty] | Allowable | Volatile Organic Compounds (VOC) | 16.6 | lb/h | [5 empty] | 8760 |  |  | 44068.5194 | All | Oil & Gas | All | Loading/Unloading Rack | All | Volatile Organic Compounds (VOC) | All | All
DJR Operating LLC - NM | 34248 | DJR - Nageezi Unit 219H,220H and 221H | Oil & Gas | O&G-Production Facility | San Juan | 36.2844 | -107.7844 | Notice of Intent | Equipment | 5 | 13 | Loading/Unloading Rack | Active | Tank truck loading | [13 empty] | Allowable | Volatile Organic Compounds (VOC) | 1.75 | tons/y | [5 empty] | 8760 |  |  | 44068.5194 | All | Oil & Gas | All | Loading/Unloading Rack | All | Volatile Organic Compounds (VOC) | All | All
DJR Operating LLC - NM | 34248 | DJR - Nageezi Unit 219H,220H and 221H | Oil & Gas | O&G-Production Facility | San Juan | 36.2844 | -107.7844 | Notice of Intent | Equipment | 5 | 13 | Loading/Unloading Rack | Active | Tank truck loading | [13 empty] | Allowable | Volatile Organic Compounds (VOC) | 16.56 | lb/h | [5 empty] | 8760 |  |  | 44068.5194 | All | Oil & Gas | All | Loading/Unloading Rack | All | Volatile Organic Compounds (VOC) | All | All
DJR Operating LLC - NM | 34598 | DJR - Lybrook P32-2307 | Oil & Gas | O&G-Production Facility | San Juan | 36.1777 | -107.5888 | Notice of Intent | Equipment | 5 | 20 | Loading/Unloading Rack | Active | tank truck loading | [13 empty] | Allowable | Volatile Organic Compounds (VOC) | 2.5 | tons/y | [8 empty] | 44068.5194 | All | Oil & Gas | All | Loading/Unloading Rack | All | Volatile Organic Compounds (VOC) | All | All
DJR Operating LLC - NM | 34598 | DJR - Lybrook P32-2307 | Oil & Gas | O&G-Production Facility | San Juan | 36.1777 | -107.5888 | Notice of Intent | Equipment | 5 | 20 | Loading/Unloading Rack | Active | tank truck loading | [13 empty] | Allowable | Volatile Organic Compounds (VOC) | 16.6 | lb/y | [8 empty] | 44068.5194 | All | Oil & Gas | All | Loading/Unloading Rack | All | Volatile Organic Compounds (VOC) | All | All
DJR Operating LLC - NM | 34605 | DJR - Escrito M32-2408 | Oil & Gas | O&G-Production Facility | San Juan | 36.2647 | -107.714 | Notice of Intent | Equipment | 5 | 11 | Loading/Unloading Rack | Active | Tank truck loading | [13 empty] | Allowable | Volatile Organic Compounds (VOC) | 2.5 | tons/y | [8 empty] | 44068.5194 | All | Oil & Gas | All | Loading/Unloading Rack | All | Volatile Organic Compounds (VOC) | All | All
DJR Operating LLC - NM | 34605 | DJR - Escrito M32-2408 | Oil & Gas | O&G-Production Facility | San Juan | 36.2647 | -107.714 | Notice of Intent | Equipment | 5 | 11 | Loading/Unloading Rack | Active | Tank truck loading | [13 empty] | Allowable | Volatile Organic Compounds (VOC) | 16.6 | lb/h | [8 empty] | 44068.5194 | All | Oil & Gas | All | Loading/Unloading Rack | All | Volatile Organic Compounds (VOC) | All | All
DJR Operating LLC - NM | 34636 | DJR - Lybrook O35-2308 | Oil & Gas | O&G-Production Facility | San Juan | 36.1769 | -107.6468 | Notice of Intent | Equipment | 5 | 15 | Loading/Unloading Rack | Active | Tank truck loading | [13 empty] | Allowable | Volatile Organic Compounds (VOC) | 16.6 | lb/h | [5 empty] | 8760 |  |  | 44068.5194 | All | Oil & Gas | All | Loading/Unloading Rack | All | Volatile Organic Compounds (VOC) | All | All
DJR Operating LLC - NM | 34636 | DJR - Lybrook O35-2308 | Oil & Gas | O&G-Production Facility | San Juan | 36.1769 | -107.6468 | Notice of Intent | Equipment | 5 | 15 | Loading/Unloading Rack | Active | Tank truck loading | [13 empty] | Allowable | Volatile Organic Compounds (VOC) | 1 | tons/y | [5 empty] | 8760 |  |  | 44068.5194 | All | Oil & Gas | All | Loading/Unloading Rack | All | Volatile Organic Compounds (VOC) | All | All
DJR Operating LLC - NM | 34650 | DJR - Lybrook A12-2306 | Oil & Gas | O&G-Production Facility | San Juan | 36.2471 | -107.4119 | Notice of Intent | Equipment | 5 | 11 | Loading/Unloading Rack | Active | Tank truck loading | [13 empty] | Allowable | Volatile Organic Compounds (VOC) | 16.6 | lb/h | [5 empty] | 8760 |  |  | 44068.5194 | All | Oil & Gas | All | Loading/Unloading Rack | All | Volatile Organic Compounds (VOC) | All | All
DJR Operating LLC - NM | 34650 | DJR - Lybrook A12-2306 | Oil & Gas | O&G-Production Facility | San Juan | 36.2471 | -107.4119 | Notice of Intent | Equipment | 5 | 11 | Loading/Unloading Rack | Active | Tank truck loading | [13 empty] | Allowable | Volatile Organic Compounds (VOC) | 2.5 | tons/y | [5 empty] | 8760 |  |  | 44068.5194 | All | Oil & Gas | All | Loading/Unloading Rack | All | Volatile Organic Compounds (VOC) | All | All
DJR Operating LLC - NM | 34696 | DJR - Escrito L32-2408 | Oil & Gas | O&G-Production Facility | San Juan | 36.2688 | -107.7134 | Notice of Intent | Equipment | 4 | 11 | Loading/Unloading Rack | Active | tank truck loading | [13 empty] | Allowable | Volatile Organic Compounds (VOC) | 16.6 | lb/h | [5 empty] | 8760 |  |  | 44068.5194 | All | Oil & Gas | All | Loading/Unloading Rack | All | Volatile Organic Compounds (VOC) | All | All
DJR Operating LLC - NM | 34696 | DJR - Escrito L32-2408 | Oil & Gas | O&G-Production Facility | San Juan | 36.2688 | -107.7134 | Notice of Intent | Equipment | 4 | 11 | Loading/Unloading Rack | Active | tank truck loading | [13 empty] | Allowable | Volatile Organic Compounds (VOC) | 2.5 | tons/y | [5 empty] | 8760 |  |  | 44068.5194 | All | Oil & Gas | All | Loading/Unloading Rack | All | Volatile Organic Compounds (VOC) | All | All
EOG Resources Inc - Artesia Division | 34286 | EOG - Osprey BPS State No 1H | Oil & Gas | O&G-Production Facility | Eddy | 32.0808 | -104.3228 | Notice of Intent | Equipment | 2 | LOAD | Loading/Unloading Rack | Active | Tank Loadout | [13 empty] | Allowable | Volatile Organic Compounds (VOC) | 1 | tons/y | [5 empty] | 8760 |  |  | 44068.5194 | All | Oil & Gas | All | Loading/Unloading Rack | All | Volatile Organic Compounds (VOC) | All | All
EOG Resources Inc - Artesia Division | 34286 | EOG - Osprey BPS State No 1H | Oil & Gas | O&G-Production Facility | Eddy | 32.0808 | -104.3228 | Notice of Intent | Equipment | 2 | LOAD | Loading/Unloading Rack | Active | Tank Loadout | [13 empty] | Allowable | Volatile Organic Compounds (VOC) | 33.7 | lb/h | [5 empty] | 8760 |  |  | 44068.5194 | All | Oil & Gas | All | Loading/Unloading Rack | All | Volatile Organic Compounds (VOC) | All | All
EOG Resources Inc - Artesia Division | 34415 | EOG - Lodewick & Dagger Draw 10 Battery | Oil & Gas | O&G-Tank Battery/Bulk Fuel Storage | Eddy | 32.6447 | -104.5308 | Notice of Intent | Equipment | 3 | LOAD | Loading/Unloading Rack | Active | Tank loadout | [13 empty] | Allowable | Volatile Organic Compounds (VOC) | 1.1 | tons/y | [5 empty] | 8760 |  |  | 44068.5194 | All | Oil & Gas | All | Loading/Unloading Rack | All | Volatile Organic Compounds (VOC) | All | All
EOG Resources Inc - Artesia Division | 34415 | EOG - Lodewick & Dagger Draw 10 Battery | Oil & Gas | O&G-Tank Battery/Bulk Fuel Storage | Eddy | 32.6447 | -104.5308 | Notice of Intent | Equipment | 3 | LOAD | Loading/Unloading Rack | Active | Tank loadout | [13 empty] | Allowable | Volatile Organic Compounds (VOC) | 19.7 | lb/h | [5 empty] | 8760 |  |  | 44068.5194 | All | Oil & Gas | All | Loading/Unloading Rack | All | Volatile Organic Compounds (VOC) | All | All
EOG Resources Inc - Artesia Division | 34416 | EOG - Allie Lee, Boykin, Waldrip, Wright Battery | Oil & Gas | O&G-Tank Battery/Bulk Fuel Storage | Eddy | 32.7094 | -104.3778 | Notice of Intent | Equipment | 15 | LOAD | Loading/Unloading Rack | Active | Tank loadout | [13 empty] | Allowable | Volatile Organic Compounds (VOC) | 1.8 | tons/y | [5 empty] | 8760 |  |  | 44068.5194 | All | Oil & Gas | All | Loading/Unloading Rack | All | Volatile Organic Compounds (VOC) | All | All
EOG Resources Inc - Artesia Division | 34416 | EOG - Allie Lee, Boykin, Waldrip, Wright Battery | Oil & Gas | O&G-Tank Battery/Bulk Fuel Storage | Eddy | 32.7094 | -104.3778 | Notice of Intent | Equipment | 15 | LOAD | Loading/Unloading Rack | Active | Tank loadout | [13 empty] | Allowable | Volatile Organic Compounds (VOC) | 79.6 | lb/h | [5 empty] | 8760 |  |  | 44068.5194 | All | Oil & Gas | All | Loading/Unloading Rack | All | Volatile Organic Compounds (VOC) | All | All
EOG Resources Inc - Artesia Division | 34675 | EOG - Atoka Bank & Heartthrob Battery | Oil & Gas | O&G-Tank Battery/Bulk Fuel Storage | Lea | 32.2242 | -103.5944 | Notice of Intent | Equipment | 5 | LOAD | Loading/Unloading Rack | Active | Tank Loadout emissions | [13 empty] | Allowable | Volatile Organic Compounds (VOC) | 63.7 | lb/h | [5 empty] | 8760 |  |  | 44068.5194 | All | Oil & Gas | All | Loading/Unloading Rack | All | Volatile Organic Compounds (VOC) | All | All
EOG Resources Inc - Artesia Division | 34675 | EOG - Atoka Bank & Heartthrob Battery | Oil & Gas | O&G-Tank Battery/Bulk Fuel Storage | Lea | 32.2242 | -103.5944 | Notice of Intent | Equipment | 5 | LOAD | Loading/Unloading Rack | Active | Tank Loadout emissions | [13 empty] | Allowable | Volatile Organic Compounds (VOC) | 55.7 | tons/y | [5 empty] | 8760 |  |  | 44068.5194 | All | Oil & Gas | All | Loading/Unloading Rack | All | Volatile Organic Compounds (VOC) | All | All
EOG Resources Inc - Artesia Division | 34747 | EOG - Marshall APH Battery | Oil & Gas | O&G-Tank Battery/Bulk Fuel Storage | Eddy | 32.6772 | -104.4919 | Notice of Intent | Equipment | 3 | LOAD | Loading/Unloading Rack | Active | Tank Loadout | [13 empty] | Allowable | Volatile Organic Compounds (VOC) | 17 | lb/h | [5 empty] | 8760 |  |  | 44068.5194 | All | Oil & Gas | All | Loading/Unloading Rack | All | Volatile Organic Compounds (VOC) | All | All
EOG Resources Inc - Artesia Division | 34747 | EOG - Marshall APH Battery | Oil & Gas | O&G-Tank Battery/Bulk Fuel Storage | Eddy | 32.6772 | -104.4919 | Notice of Intent | Equipment | 3 | LOAD | Loading/Unloading Rack | Active | Tank Loadout | [13 empty] | Allowable | Volatile Organic Compounds (VOC) | 1 | tons/y | [5 empty] | 8760 |  |  | 44068.5194 | All | Oil & Gas | All | Loading/Unloading Rack | All | Volatile Organic Compounds (VOC) | All | All
EOG Resources Inc - Artesia Division | 34749 | EOG - Haracz AMO No7 & No10H Battery | Oil & Gas | O&G-Tank Battery/Bulk Fuel Storage | Lea | 32.2056 | -103.7156 | Notice of Intent | Equipment | 2 | LOAD | Loading/Unloading Rack | Active | Tank Loadout Emissions | [13 empty] | Allowable | Volatile Organic Compounds (VOC) | 63.7 | lb/h | [5 empty] | 8760 |  |  | 44068.5194 | All | Oil & Gas | All | Loading/Unloading Rack | All | Volatile Organic Compounds (VOC) | All | All
EOG Resources Inc - Artesia Division | 34749 | EOG - Haracz AMO No7 & No10H Battery | Oil & Gas | O&G-Tank Battery/Bulk Fuel Storage | Lea | 32.2056 | -103.7156 | Notice of Intent | Equipment | 2 | LOAD | Loading/Unloading Rack | Active | Tank Loadout Emissions | [13 empty] | Allowable | Volatile Organic Compounds (VOC) | 1.1 | tons/y | [5 empty] | 8760 |  |  | 44068.5194 | All | Oil & Gas | All | Loading/Unloading Rack | All | Volatile Organic Compounds (VOC) | All | All
EOG Resources Inc - Artesia Division | 34781 | EOG - Dagger ZW No2 Battery | Oil & Gas | O&G-Tank Battery/Bulk Fuel Storage | Eddy | 32.6303 | -104.5353 | Notice of Intent | Equipment | 2 | LOAD | Loading/Unloading Rack | Active | Tank Loadout Emissions | [13 empty] | Allowable | Volatile Organic Compounds (VOC) | 16.8 | lb/h | [5 empty] | 8760 |  |  | 44068.5194 | All | Oil & Gas | All | Loading/Unloading Rack | All | Volatile Organic Compounds (VOC) | All | All
EOG Resources Inc - Artesia Division | 35258 | EOG - Dazed BDZ Federal Com No. 1 | Oil & Gas | O&G-Tank Battery/Bulk Fuel Storage | Eddy | 32.5184 | -104.4935 | Notice of Intent | Equipment | 2 | LOAD | Loading/Unloading Rack | Active | Truck Loadout | [13 empty] | Allowable | Volatile Organic Compounds (VOC) | 102.1 | lb/h | [5 empty] | 8760 |  |  | 44068.5194 | All | Oil & Gas | All | Loading/Unloading Rack | All | Volatile Organic Compounds (VOC) | All | All
EOG Resources Inc - Artesia Division | 35422 | EOG - Caper BFE Federal Battery | Oil & Gas | O&G-Tank Battery/Bulk Fuel Storage | Eddy | 32.4733 | -103.6947 | Notice of Intent | Equipment | 4 | LOAD | Loading/Unloading Rack | Active | Tank Loadout Emissions | [13 empty] | Allowable | Volatile Organic Compounds (VOC) | 5.3 | tons/y | [5 empty] | 8760 |  |  | 44068.5194 | All | Oil & Gas | All | Loading/Unloading Rack | All | Volatile Organic Compounds (VOC) | All | All
EOG Resources Inc - Artesia Division | 35422 | EOG - Caper BFE Federal Battery | Oil & Gas | O&G-Tank Battery/Bulk Fuel Storage | Eddy | 32.4733 | -103.6947 | Notice of Intent | Equipment | 4 | LOAD | Loading/Unloading Rack | Active | Tank Loadout Emissions | [13 empty] | Allowable | Volatile Organic Compounds (VOC) | 65.4 | lb/h | [5 empty] | 8760 |  |  | 44068.5194 | All | Oil & Gas | All | Loading/Unloading Rack | All | Volatile Organic Compounds (VOC) | All | All
Encana Oil & Gas (USA) Inc | 34523 | Encana - Escrito D02 - 2048 | Oil & Gas | O&G-Production Facility | San Juan | 36.3495 | -107.6592 | Notice of Intent | Equipment | 5 | 10 | Loading/Unloading Rack | Active | Tank truck loading | [13 empty] | Allowable | Volatile Organic Compounds (VOC) | 43.8 | lb/h | [5 empty] | 8760 |  |  | 44068.5194 | All | Oil & Gas | All | Loading/Unloading Rack | All | Volatile Organic Compounds (VOC) | All | All
Encana Oil & Gas (USA) Inc | 34523 | Encana - Escrito D02 - 2048 | Oil & Gas | O&G-Production Facility | San Juan | 36.3495 | -107.6592 | Notice of Intent | Equipment | 5 | 10 | Loading/Unloading Rack | Active | Tank truck loading | [13 empty] | Allowable | Volatile Organic Compounds (VOC) | 6.7 | tons/y | [5 empty] | 8760 |  |  | 44068.5194 | All | Oil & Gas | All | Loading/Unloading Rack | All | Volatile Organic Compounds (VOC) | All | All
Enduring Resources LLC | 33686 | Enduring Resources - Chaco 2306-20L No207H Well Site | Oil & Gas | O&G-Compressor Station | Sandoval | 36.2096 | -107.4998 | Notice of Intent | Equipment | 7 | 44 | Loading/Unloading Rack | Active | Truck Loading | [13 empty] | Allowable | Volatile Organic Compounds (VOC) | 3 | lb/h | [5 empty] | 8760 |  |  | 44068.5194 | All | Oil & Gas | All | Loading/Unloading Rack | All | Volatile Organic Compounds (VOC) | All | All
Enduring Resources LLC | 33686 | Enduring Resources - Chaco 2306-20L No207H Well Site | Oil & Gas | O&G-Compressor Station | Sandoval | 36.2096 | -107.4998 | Notice of Intent | Equipment | 7 | 44 | Loading/Unloading Rack | Active | Truck Loading | [13 empty] | Allowable | Volatile Organic Compounds (VOC) | 13.2 | tons/y | [5 empty] | 8760 |  |  | 44068.5194 | All | Oil & Gas | All | Loading/Unloading Rack | All | Volatile Organic Compounds (VOC) | All | All
Enduring Resources LLC | 34037 | Enduring Resources - Chaco 2307-17H No275H | Oil & Gas | O&G-Production Facility | Rio Arriba | 36.2294 | -107.5898 | Notice of Intent | Equipment | 4 | 29 | Loading/Unloading Rack | Active | Truck Loading | [13 empty] | Allowable | Volatile Organic Compounds (VOC) | 9.7 | tons/y | [5 empty] | 8760 |  |  | 44068.5194 | All | Oil & Gas | All | Loading/Unloading Rack | All | Volatile Organic Compounds (VOC) | All | All
Enduring Resources LLC | 34037 | Enduring Resources - Chaco 2307-17H No275H | Oil & Gas | O&G-Production Facility | Rio Arriba | 36.2294 | -107.5898 | Notice of Intent | Equipment | 4 | 29 | Loading/Unloading Rack | Active | Truck Loading | [13 empty] | Allowable | Volatile Organic Compounds (VOC) | 17.7 | lb/h | [5 empty] | 8760 |  |  | 44068.5194 | All | Oil & Gas | All | Loading/Unloading Rack | All | Volatile Organic Compounds (VOC) | All | All
Enduring Resources LLC | 34892 | Enduring Resources - Chaco 2308-061 No398H | Oil & Gas | O&G-Production Facility | San Juan | 36.2546 | -107.7149 | Notice of Intent | Equipment | 6 | 44 | Loading/Unloading Rack | Active | Truck Loading (Oil Loadout) | [13 empty] | Allowable | Volatile Organic Compounds (VOC) | 3 | lb/h | [5 empty] | 8760 |  |  | 44068.5194 | All | Oil & Gas | All | Loading/Unloading Rack | All | Volatile Organic Compounds (VOC) | All | All
Enduring Resources LLC | 34892 | Enduring Resources - Chaco 2308-061 No398H | Oil & Gas | O&G-Production Facility | San Juan | 36.2546 | -107.7149 | Notice of Intent | Equipment | 6 | 44 | Loading/Unloading Rack | Active | Truck Loading (Oil Loadout) | [13 empty] | Allowable | Volatile Organic Compounds (VOC) | 13.2 | tons/y | [5 empty] | 8760 |  |  | 44068.5194 | All | Oil & Gas | All | Loading/Unloading Rack | All | Volatile Organic Compounds (VOC) | All | All
Enduring Resources LLC | 35198 | Enduring Resources - Logos No4 | Oil & Gas | O&G-Production Facility | San Juan | 36.2626 | -107.6351 | Notice of Intent | Equipment | 3 | 12 | Loading/Unloading Rack | Active | Truck Loading | [13 empty] | Allowable | Volatile Organic Compounds (VOC) | 1.2 | tons/y | [5 empty] | 8760 |  |  | 44068.5194 | All | Oil & Gas | All | Loading/Unloading Rack | All | Volatile Organic Compounds (VOC) | All | All
Hilcorp Energy Company | 3523 | Hilcorp - Delgadita Mesa Compressor Station | Oil & Gas | O&G-Compressor Station | Rio Arriba | 36.6558 | -107.5328 | Minor | Equipment | 7 | TL-1 | Loading/Unloading Rack | Active | Truck Loading | [5 empty] | 689850 | gal/y | 689850 | gal/y |  |  |  |  | Allowable | Volatile Organic Compounds (VOC) | 1.1 | tons/y | Uncontrolled |  |  |  |  | 8760 |  |  | 44068.5194 | All | Oil & Gas | All | Loading/Unloading Rack | All | Volatile Organic Compounds (VOC) | All | All
Juniper Resources Exploration Company LLC | 34637 | Juniper Resources - Pinon Unit D14-2410 | Oil & Gas | O&G-Production Facility | San Juan | 36.3176 | -107.873 | Notice of Intent | Equipment | 5 | 18 | Loading/Unloading Rack | Active | Tank truck loading | [13 empty] | Allowable | Volatile Organic Compounds (VOC) | 5 | tons/y | [5 empty] | 8760 |  |  | 44068.5194 | All | Oil & Gas | All | Loading/Unloading Rack | All | Volatile Organic Compounds (VOC) | All | All
Juniper Resources Exploration Company LLC | 34637 | Juniper Resources - Pinon Unit D14-2410 | Oil & Gas | O&G-Production Facility | San Juan | 36.3176 | -107.873 | Notice of Intent | Equipment | 5 | 18 | Loading/Unloading Rack | Active | Tank truck loading | [13 empty] | Allowable | Volatile Organic Compounds (VOC) | 16.6 | lb/h | [5 empty] | 8760 |  |  | 44068.5194 | All | Oil & Gas | All | Loading/Unloading Rack | All | Volatile Organic Compounds (VOC) | All | All
Legacy Reserves Operating, LP | 24671 | Legacy - Thames Compressor Site | Oil & Gas | O&G-Compressor Station | Lea | 32.8132 | -104.5694 | Synthetic Minor | Equipment | 3 | 3 | Loading/Unloading Rack | Insignificant | Insignificant Truck Loading Area | [13 empty] | Potential | Volatile Organic Compounds (VOC) | 0.35 | tons/y | [5 empty] | 8760 |  |  | 44068.5194 | All | Oil & Gas | All | Loading/Unloading Rack | All | Volatile Organic Compounds (VOC) | All | All
Legend Natural Gas III, LP | 33418 | Legend Natural Gas III, LP-High Brass No2H Production Facility | Oil & Gas | O&G-Production Facility | Eddy | 32.1967 | -104.1109 | Notice of Intent | Equipment | 2 | LOAD-OIL | Loading/Unloading Rack | Active | Oil Truck Loading | [13 empty] | Allowable | Volatile Organic Compounds (VOC) | 29 | lb/h | [5 empty] | 8760 |  |  | 44068.5194 | All | Oil & Gas | All | Loading/Unloading Rack | All | Volatile Organic Compounds (VOC) | All | All
Legend Natural Gas III, LP | 33418 | Legend Natural Gas III, LP-High Brass No2H Production Facility | Oil & Gas | O&G-Production Facility | Eddy | 32.1967 | -104.1109 | Notice of Intent | Equipment | 2 | LOAD-OIL | Loading/Unloading Rack | Active | Oil Truck Loading | [13 empty] | Allowable | Volatile Organic Compounds (VOC) | 2 | tons/y | [5 empty] | 8760 |  |  | 44068.5194 | All | Oil & Gas | All | Loading/Unloading Rack | All | Volatile Organic Compounds (VOC) | All | All
Legend Natural Gas III, LP | 34769 | Legend Natural Gas- Buckshot State West | Oil & Gas | O&G-Production Facility | Eddy | 32.1668 | -104.1295 | Notice of Intent | Equipment | 2 | LOAD-OIL | Loading/Unloading Rack | Active | Oil Truck Loading | [13 empty] | Allowable | Volatile Organic Compounds (VOC) | 7.33 | tons/y | [5 empty] | 8760 |  |  | 44068.5194 | All | Oil & Gas | All | Loading/Unloading Rack | All | Volatile Organic Compounds (VOC) | All | All
Legend Natural Gas III, LP | 34769 | Legend Natural Gas- Buckshot State West | Oil & Gas | O&G-Production Facility | Eddy | 32.1668 | -104.1295 | Notice of Intent | Equipment | 2 | LOAD-OIL | Loading/Unloading Rack | Active | Oil Truck Loading | [13 empty] | Allowable | Volatile Organic Compounds (VOC) | 31.9 | lb/h | [5 empty] | 8760 |  |  | 44068.5194 | All | Oil & Gas | All | Loading/Unloading Rack | All | Volatile Organic Compounds (VOC) | All | All
Legend Natural Gas III, LP | 34772 | Legend Natural Gas-State GQ East | Oil & Gas | O&G-Production Facility | Eddy | 32.1508 | -104.1196 | Notice of Intent | Equipment | 2 | LOAD-OIL | Loading/Unloading Rack | Active | Oil Truck Loading | [13 empty] | Allowable | Volatile Organic Compounds (VOC) | 31.9 | lb/h | [5 empty] | 8760 |  |  | 44068.5194 | All | Oil & Gas | All | Loading/Unloading Rack | All | Volatile Organic Compounds (VOC) | All | All
Legend Natural Gas III, LP | 34772 | Legend Natural Gas-State GQ East | Oil & Gas | O&G-Production Facility | Eddy | 32.1508 | -104.1196 | Notice of Intent | Equipment | 2 | LOAD-OIL | Loading/Unloading Rack | Active | Oil Truck Loading | [13 empty] | Allowable | Volatile Organic Compounds (VOC) | 7.3 | tons/y | [5 empty] | 8760 |  |  | 44068.5194 | All | Oil & Gas | All | Loading/Unloading Rack | All | Volatile Organic Compounds (VOC) | All | All
OXY USA Inc | 39455 | OXY - NC Sand Dunes Compressor Station | Oil & Gas | O&G-Compressor Station | Eddy | 32.2718 | -103.814 | Minor | Equipment | 1 | LOAD | Loading/Unloading Rack |  | truck loading | N/A | N/A | N/A | [10 empty] | Allowable | Volatile Organic Compounds (VOC) | 0.1 | tons/y | [8 empty] | 44068.5194 | All | Oil & Gas | All | Loading/Unloading Rack | All | Volatile Organic Compounds (VOC) | All | All
OXY USA Inc | 39455 | OXY - NC Sand Dunes Compressor Station | Oil & Gas | O&G-Compressor Station | Eddy | 32.2718 | -103.814 | Minor | Equipment | 1 | LOAD | Loading/Unloading Rack |  | truck loading | N/A | N/A | N/A | [10 empty] | Allowable | Volatile Organic Compounds (VOC) | 21.5 | lb/h | [8 empty] | 44068.5194 | All | Oil & Gas | All | Loading/Unloading Rack | All | Volatile Organic Compounds (VOC) | All | All
OXY USA WTP Limited Partnership | 33020 | Oxy USA Inc - Federal 23 No11 Battery | Oil & Gas | O&G-Tank Battery/Bulk Fuel Storage | Eddy | 32.368 | -103.7554 | Notice of Intent | Equipment | 2 | LOAD | Loading/Unloading Rack | Active | Truck Loading | [13 empty] | Allowable | Volatile Organic Compounds (VOC) | 8.3 | tons/y | [5 empty] | 8760 |  |  | 44068.5194 | All | Oil & Gas | All | Loading/Unloading Rack | All | Volatile Organic Compounds (VOC) | All | All
OXY USA WTP Limited Partnership | 33020 | Oxy USA Inc - Federal 23 No11 Battery | Oil & Gas | O&G-Tank Battery/Bulk Fuel Storage | Eddy | 32.368 | -103.7554 | Notice of Intent | Equipment | 2 | LOAD | Loading/Unloading Rack | Active | Truck Loading | [13 empty] | Allowable | Volatile Organic Compounds (VOC) | 30.9 | lb/h | [5 empty] | 8760 |  |  | 44068.5194 | All | Oil & Gas | All | Loading/Unloading Rack | All | Volatile Organic Compounds (VOC) | All | All
OXY USA WTP Limited Partnership | 34652 | Oxy USA-Federal 26 CTB | Oil & Gas | O&G-Tank Battery/Bulk Fuel Storage | Eddy | 32.3667 | -103.742 | Notice of Intent | Equipment | 1 | LOAD | Loading/Unloading Rack | Active | Truck Loading | [13 empty] | Allowable | Volatile Organic Compounds (VOC) | 29.7 | lb/h | [5 empty] | 8760 |  |  | 44068.5194 | All | Oil & Gas | All | Loading/Unloading Rack | All | Volatile Organic Compounds (VOC) | All | All
OXY USA WTP Limited Partnership | 34652 | Oxy USA-Federal 26 CTB | Oil & Gas | O&G-Tank Battery/Bulk Fuel Storage | Eddy | 32.3667 | -103.742 | Notice of Intent | Equipment | 1 | LOAD | Loading/Unloading Rack | Active | Truck Loading | [13 empty] | Allowable | Volatile Organic Compounds (VOC) | 6 | tons/y | [5 empty] | 8760 |  |  | 44068.5194 | All | Oil & Gas | All | Loading/Unloading Rack | All | Volatile Organic Compounds (VOC) | All | All
OXY USA WTP Limited Partnership | 35605 | Oxy - Sundance Federal A CTB | Oil & Gas | O&G-Tank Battery/Bulk Fuel Storage | Eddy | 32.2481 | -103.791 | Notice of Intent | Equipment | 1 | LOAD | Loading/Unloading Rack | Active | Truck loading | [13 empty] | Allowable | Volatile Organic Compounds (VOC) | 31.2 | lb/h | [5 empty] | 8760 |  |  | 44068.5194 | All | Oil & Gas | All | Loading/Unloading Rack | All | Volatile Organic Compounds (VOC) | All | All
OXY USA WTP Limited Partnership | 35605 | Oxy - Sundance Federal A CTB | Oil & Gas | O&G-Tank Battery/Bulk Fuel Storage | Eddy | 32.2481 | -103.791 | Notice of Intent | Equipment | 1 | LOAD | Loading/Unloading Rack | Active | Truck loading | [13 empty] | Allowable | Volatile Organic Compounds (VOC) | 1.8 | tons/y | [5 empty] | 8760 |  |  | 44068.5194 | All | Oil & Gas | All | Loading/Unloading Rack | All | Volatile Organic Compounds (VOC) | All | All
Spur Energy Partners LLC | 35610 | Spur - Pan Head Feee 4H Battery | Oil & Gas | O&G-Tank Battery/Bulk Fuel Storage | Lea | 32.8553 | -103.7382 | Notice of Intent | Equipment | 3 | TL-01 | Loading/Unloading Rack | Active | Truck Loading | [13 empty] | Allowable | Volatile Organic Compounds (VOC) | 28 | tons/y | [5 empty] | 8760 |  |  | 44068.5194 | All | Oil & Gas | All | Loading/Unloading Rack | All | Volatile Organic Compounds (VOC) | All | All
Spur Energy Partners LLC | 35610 | Spur - Pan Head Feee 4H Battery | Oil & Gas | O&G-Tank Battery/Bulk Fuel Storage | Lea | 32.8553 | -103.7382 | Notice of Intent | Equipment | 3 | TL-01 | Loading/Unloading Rack | Active | Truck Loading | [13 empty] | Allowable | Volatile Organic Compounds (VOC) | 46.1 | lb/h | [5 empty] | 8760 |  |  | 44068.5194 | All | Oil & Gas | All | Loading/Unloading Rack | All | Volatile Organic Compounds (VOC) | All | All
OXY USA WTP Limited Partnership | 3542 | Oxy Pistachio - RSG Federal No1 | Oil & Gas | Oil & Gas | Eddy | 33.84 | -103.8854 | Notice of Intent | Area | 1 | LOAD | Transfer | Removed | Truck Loading | [13 empty] | Allowable | Volatile Organic Compounds (VOC) | 6.21 | tons/y | Uncontrolled | [7 empty] | 44068.5223 | All | Oil & Gas | All | Transfer | All | Volatile Organic Compounds (VOC) | All | All
OXY USA WTP Limited Partnership | 3542 | Oxy Pistachio - RSG Federal No1 | Oil & Gas | Oil & Gas | Eddy | 33.84 | -103.8854 | Notice of Intent | Area | 1 | LOAD | Transfer | Removed | Truck Loading | [13 empty] | Allowable | Volatile Organic Compounds (VOC) | 70.06 | lb/h | Uncontrolled | [7 empty] | 44068.5223 | All | Oil & Gas | All | Transfer | All | Volatile Organic Compounds (VOC) | All | All
Cimarex Energy Co of Colorado | 33987 | Cimarex Energy- Cuervo Federal Battery | Oil & Gas | O&G-Production Facility | Lea | 32.3111 | -103.6381 | Synthetic Minor | Release Point | 2 | OILLOAD | Transfer Point | Active | Truck Loading | [13 empty] | Allowable | Volatile Organic Compounds (VOC) | 6.7 | lb/h | [5 empty] | 8760 |  |  | 44068.5236 | All | Oil & Gas | All | Transfer Point | All | Volatile Organic Compounds (VOC) | All | All
Cimarex Energy Co of Colorado | 33987 | Cimarex Energy- Cuervo Federal Battery | Oil & Gas | O&G-Production Facility | Lea | 32.3111 | -103.6381 | Synthetic Minor | Release Point | 2 | OILLOAD | Transfer Point | Active | Truck Loading | [13 empty] | Allowable | Volatile Organic Compounds (VOC) | 11.5 | tons/y | [5 empty] | 8760 |  |  | 44068.5236 | All | Oil & Gas | All | Transfer Point | All | Volatile Organic Compounds (VOC) | All | All
Devon Energy Production Company LP | 3387 | Indian Draw 12 Fed No1 | Oil & Gas | Oil & Gas | Eddy |  |  | No Permit Required | Release Point | 2 | Unit No. 4 | Transfer Point | Exempt | Tank Truck Loading |  |  |  |  | 2002-09-05 12:34 | [8 empty] | Potential | Volatile Organic Compounds (VOC) | 0.02 | tons/y | Uncontrolled | [7 empty] | 44068.5236 | All | Oil & Gas | All | Transfer Point | All | Volatile Organic Compounds (VOC) | All | All
EOG Resources Inc - Midland Division | 33556 | EOG - Red Hills 11 Battery | Oil & Gas | O&G-Tank Battery/Bulk Fuel Storage | Lea | 32.1506 | -103.5368 | Notice of Intent | Release Point | 1 | 7 | Transfer Point | Removed | Truck Loading | [13 empty] | Allowable | Volatile Organic Compounds (VOC) | 8.2 | tons/y | [8 empty] | 44068.5236 | All | Oil & Gas | All | Transfer Point | All | Volatile Organic Compounds (VOC) | All | All
OXY USA Inc | 38509 | OXY - South Corridor East Central Gas Lift | Oil & Gas | O&G-Production Facility | Eddy | 32.2242 | -103.802 | Synthetic Minor | Release Point | 3 | PWLOAD-1 | Transfer Point | Active | Produced Water Truck Loading | [13 empty] | Allowable | Volatile Organic Compounds (VOC) | 0.89 | lb/h | [5 empty] | 8760 |  |  | 44068.5236 | All | Oil & Gas | All | Transfer Point | All | Volatile Organic Compounds (VOC) | All | All
OXY USA Inc | 38509 | OXY - South Corridor East Central Gas Lift | Oil & Gas | O&G-Production Facility | Eddy | 32.2242 | -103.802 | Synthetic Minor | Release Point | 3 | PWLOAD-1 | Transfer Point | Active | Produced Water Truck Loading | [13 empty] | Allowable | Volatile Organic Compounds (VOC) | 0.02 | tons/y | [5 empty] | 8760 |  |  | 44068.5236 | All | Oil & Gas | All | Transfer Point | All | Volatile Organic Compounds (VOC) | All | All
Versado Gas Processors, LLC | 602 | Eunice North Compressor Station | Oil & Gas | O&G-Compressor Station | Lea | 32.4501 | -103.1632 | Synthetic Minor | Release Point | 7 | Malfunction | Transfer Point | Active | Malfunction |  |  |  |  | 2015-06-26 12:34 | [8 empty] | Allowable | Volatile Organic Compounds (VOC) | 10 | tons/y | [5 empty] | 8760 |  |  | 44068.5236 | All | Oil & Gas | All | Transfer Point | All | Volatile Organic Compounds (VOC) | All | All
WPX Energy Permian LLC | 37286 | WPX - East Pecos 22-5H | Oil & Gas | O&G-Production Facility | Eddy | 32.0215 | -103.9725 | Notice of Intent | Release Point | 2 | OILLOAD-1 | Transfer Point | Active | Truck Loading (Oil Loadout) | [13 empty] | Allowable | Volatile Organic Compounds (VOC) | 13.7 | lb/h | [5 empty] | 8760 |  |  | 44068.5236 | All | Oil & Gas | All | Transfer Point | All | Volatile Organic Compounds (VOC) | All | All
WPX Energy Permian LLC | 37286 | WPX - East Pecos 22-5H | Oil & Gas | O&G-Production Facility | Eddy | 32.0215 | -103.9725 | Notice of Intent | Release Point | 2 | OILLOAD-1 | Transfer Point | Active | Truck Loading (Oil Loadout) | [13 empty] | Actual | Volatile Organic Compounds (VOC) | 0.242 | tons/y | [5 empty] | 8760 |  |  | 44068.5236 | All | Oil & Gas | All | Transfer Point | All | Volatile Organic Compounds (VOC) | All | All
WPX Energy Permian LLC | 37286 | WPX - East Pecos 22-5H | Oil & Gas | O&G-Production Facility | Eddy | 32.0215 | -103.9725 | Notice of Intent | Release Point | 2 | OILLOAD-1 | Transfer Point | Active | Truck Loading (Oil Loadout) | [13 empty] | Allowable | Volatile Organic Compounds (VOC) | 8.29 | tons/y | [5 empty] | 8760 |  |  | 44068.5236 | All | Oil & Gas | All | Transfer Point | All | Volatile Organic Compounds (VOC) | All | All
BP America Production Company - NM Northwest Office | 28024 | BP - NEBU 497 and other sites | Oil & Gas | O&G-Compressor Station | Portable Source |  |  | Notice of Intent | Equipment | 4 | 6 | Loading/Unloading Rack | Active | truck loading | [5 empty] | 1470 | gal/h | 1470 | gal/h |  |  |  |  | Allowable | Volatile Organic Compounds (VOC) | 3.5 | lb/h | Uncontrolled |  |  |  |  | 8760 | 3-10-001-99 |  | 44068.5194 | All | Oil & Gas | All | Loading/Unloading Rack | All | Volatile Organic Compounds (VOC) | All | All
BP America Production Company - NM Northwest Office | 28025 | BP - NEBU 491A/69A and other sites | Oil & Gas | O&G-Compressor Station | Portable Source |  |  | Notice of Intent | Equipment | 5 | 7 | Loading/Unloading Rack | Active | truck loading | [5 empty] | 1470 | gal/h | 1470 | gal/h |  |  |  |  | Allowable | Volatile Organic Compounds (VOC) | 3.5 | lb/h | Uncontrolled |  |  |  |  | 8760 | 3-10-001-99 |  | 44068.5194 | All | Oil & Gas | All | Loading/Unloading Rack | All | Volatile Organic Compounds (VOC) | All | All
COG Operating LLC | 29959 | COG Operating LLC - Wish No1 Federal Battery | Oil & Gas | O&G-Tank Battery/Bulk Fuel Storage | Lea | 32.5487 | -103.6542 | Notice of Intent | Equipment | 7 | TL-01 | Loading/Unloading Rack | Active | Truck Loading | Unknown | Unknown | Unknown |  |  | 36500 | bbl/y | 36500 | bbl/y | 36500 | bbl/y | 36500 | bbl/y | Allowable | Volatile Organic Compounds (VOC) | 0.8 | tons/y | Uncontrolled |  |  |  |  | 8760 | 3-10-001-99 |  | 44068.5194 | All | Oil & Gas | All | Loading/Unloading Rack | All | Volatile Organic Compounds (VOC) | All | All
COG Operating LLC | 29959 | COG Operating LLC - Wish No1 Federal Battery | Oil & Gas | O&G-Tank Battery/Bulk Fuel Storage | Lea | 32.5487 | -103.6542 | Notice of Intent | Equipment | 7 | TL-01 | Loading/Unloading Rack | Active | Truck Loading | Unknown | Unknown | Unknown |  |  | 36500 | bbl/y | 36500 | bbl/y | 36500 | bbl/y | 36500 | bbl/y | Allowable | Volatile Organic Compounds (VOC) | 0.6 | lb/h | Uncontrolled |  |  |  |  | 8760 | 3-10-001-99 |  | 44068.5194 | All | Oil & Gas | All | Loading/Unloading Rack | All | Volatile Organic Compounds (VOC) | All | All
COG Operating LLC | 35796 | COG - Dump Yard 2 State 2H Battery | Oil & Gas | O&G-Tank Battery/Bulk Fuel Storage | Eddy | 32.5024 | -104.0597 | Notice of Intent | Equipment | 9 | TL-1 | Loading/Unloading Rack | Active | Truck Loading | [5 empty] | 146000 | bbl/y | [6 empty] | Allowable | Volatile Organic Compounds (VOC) | 10 | tons/y | Uncontrolled |  |  |  |  | 8760 | 3-10-001-99 |  | 44068.5194 | All | Oil & Gas | All | Loading/Unloading Rack | All | Volatile Organic Compounds (VOC) | All | All
COG Operating LLC | 35796 | COG - Dump Yard 2 State 2H Battery | Oil & Gas | O&G-Tank Battery/Bulk Fuel Storage | Eddy | 32.5024 | -104.0597 | Notice of Intent | Equipment | 9 | TL-1 | Loading/Unloading Rack | Active | Truck Loading | [5 empty] | 146000 | bbl/y | [6 empty] | Allowable | Volatile Organic Compounds (VOC) | 24.8 | lb/h | Uncontrolled |  |  |  |  | 8760 | 3-10-001-99 |  | 44068.5194 | All | Oil & Gas | All | Loading/Unloading Rack | All | Volatile Organic Compounds (VOC) | All | All
COG Operating LLC | 35798 | COG Operating - Running Buffalo 1 Fed Battery | Oil & Gas | O&G-Tank Battery/Bulk Fuel Storage | Eddy | 32.5075 | -104.035 | Notice of Intent | Equipment | 9 | TL-1 | Loading/Unloading Rack | Active | Truck Loading | [5 empty] | 146000 | bbl/y | [6 empty] | Allowable | Volatile Organic Compounds (VOC) | 24.8 | lb/h | Uncontrolled |  |  |  |  | 8760 | 3-10-001-99 |  | 44068.5194 | All | Oil & Gas | All | Loading/Unloading Rack | All | Volatile Organic Compounds (VOC) | All | All
COG Operating LLC | 35798 | COG Operating - Running Buffalo 1 Fed Battery | Oil & Gas | O&G-Tank Battery/Bulk Fuel Storage | Eddy | 32.5075 | -104.035 | Notice of Intent | Equipment | 9 | TL-1 | Loading/Unloading Rack | Active | Truck Loading | [5 empty] | 146000 | bbl/y | [6 empty] | Allowable | Volatile Organic Compounds (VOC) | 10 | tons/y | Uncontrolled |  |  |  |  | 8760 | 3-10-001-99 |  | 44068.5194 | All | Oil & Gas | All | Loading/Unloading Rack | All | Volatile Organic Compounds (VOC) | All | All
COG Operating LLC | 35932 | COG - Brutus 12 Fed 1H Battery | Oil & Gas | O&G-Production Facility | Eddy | 32.0506 | -104.0336 | Notice of Intent | Equipment | 9 | TL-1 | Loading/Unloading Rack | Active | Truck Loading | [5 empty] | 292000 | bbl/y |  |  | 180 | bbl/h |  |  | Allowable | Volatile Organic Compounds (VOC) | 29.3 | tons/y | [5 empty] | 8760 | 3-10-001-99 |  | 44068.5194 | All | Oil & Gas | All | Loading/Unloading Rack | All | Volatile Organic Compounds (VOC) | All | All
COG Operating LLC | 36106 | COG - CCAP 16 State Com 6H Battery | Oil & Gas | O&G-Tank Battery/Bulk Fuel Storage | Eddy | 32.3955 | -104.1865 | Notice of Intent | Equipment | 9 | TL-1 | Loading/Unloading Rack | Active | Truck Loading | [5 empty] | 292000 | bbl/y |  |  | 8.9 | Trucks/day |  |  | Allowable | Volatile Organic Compounds (VOC) | 39.3 | lb/h | [5 empty] | 8760 | 3-10-001-99 |  | 44068.5194 | All | Oil & Gas | All | Loading/Unloading Rack | All | Volatile Organic Compounds (VOC) | All | All
COG Operating LLC | 36106 | COG - CCAP 16 State Com 6H Battery | Oil & Gas | O&G-Tank Battery/Bulk Fuel Storage | Eddy | 32.3955 | -104.1865 | Notice of Intent | Equipment | 9 | TL-1 | Loading/Unloading Rack | Active | Truck Loading | [5 empty] | 292000 | bbl/y |  |  | 8.9 | Trucks/day |  |  | Allowable | Volatile Organic Compounds (VOC) | 31.8 | tons/y | [5 empty] | 8760 | 3-10-001-99 |  | 44068.5194 | All | Oil & Gas | All | Loading/Unloading Rack | All | Volatile Organic Compounds (VOC) | All | All
COG Operating LLC | 36215 | COG - Pygmy 27 State 3H Battery | Oil & Gas | O&G-Tank Battery/Bulk Fuel Storage | Lea | 32.4561 | -103.558 | Notice of Intent | Equipment | 9 | TL-1 | Loading/Unloading Rack | Active | Truck Loading | [5 empty] | 292000 | bbl/y | [6 empty] | Allowable | Volatile Organic Compounds (VOC) | 44.5 | lb/h | [5 empty] | 8760 | 3-10-001-99 |  | 44068.5194 | All | Oil & Gas | All | Loading/Unloading Rack | All | Volatile Organic Compounds (VOC) | All | All
COG Operating LLC | 36215 | COG - Pygmy 27 State 3H Battery | Oil & Gas | O&G-Tank Battery/Bulk Fuel Storage | Lea | 32.4561 | -103.558 | Notice of Intent | Equipment | 9 | TL-1 | Loading/Unloading Rack | Active | Truck Loading | [5 empty] | 292000 | bbl/y | [6 empty] | Allowable | Volatile Organic Compounds (VOC) | 36.1 | tons/y | [5 empty] | 8760 | 3-10-001-99 |  | 44068.5194 | All | Oil & Gas | All | Loading/Unloading Rack | All | Volatile Organic Compounds (VOC) | All | All
COG Operating LLC | 37112 | COG - Macho State 2H Battery | Oil & Gas | O&G-Tank Battery/Bulk Fuel Storage | Eddy | 32.2342 | -103.6035 | Notice of Intent | Equipment | 5 | TL-1 | Loading/Unloading Rack | Active | Loading Rack 600 bbl/d condensate | [5 empty] | 6 | Trucks/day | 6 | Trucks/day |  |  |  |  | Allowable | Volatile Organic Compounds (VOC) | 13.3 | tons/y | [5 empty] | 8760 | 3-10-001-99 | Minor Source | 44068.5194 | All | Oil & Gas | All | Loading/Unloading Rack | All | Volatile Organic Compounds (VOC) | All | All
COG Operating LLC | 37112 | COG - Macho State 2H Battery | Oil & Gas | O&G-Tank Battery/Bulk Fuel Storage | Eddy | 32.2342 | -103.6035 | Notice of Intent | Equipment | 5 | TL-1 | Loading/Unloading Rack | Active | Loading Rack 600 bbl/d condensate | [5 empty] | 6 | Trucks/day | 6 | Trucks/day |  |  |  |  | Allowable | Volatile Organic Compounds (VOC) | 21.8 | lb/h | [5 empty] | 8760 | 3-10-001-99 | Minor Source | 44068.5194 | All | Oil & Gas | All | Loading/Unloading Rack | All | Volatile Organic Compounds (VOC) | All | All
Cotton Draw Midstream LLC | 25219 | Cotton Draw - Nighthawk Compressor Station | Oil & Gas | O&G-Compressor Station | Eddy | 32.1564 | -103.7375 | Notice of Intent | Equipment | 8 | 15 | Loading/Unloading Rack | Active | Truck Loading | [13 empty] | Allowable | Volatile Organic Compounds (VOC) | 1.5 | tons/y | [5 empty] | 8760 | 3-10-001-99 |  | 44068.5194 | All | Oil & Gas | All | Loading/Unloading Rack | All | Volatile Organic Compounds (VOC) | All | All
Cotton Draw Midstream LLC | 35583 | Cotton Draw - Scissortail Compressor Station | Oil & Gas | O&G-Compressor Station | Eddy | 32.1711 | -103.7319 | Synthetic Minor | Equipment | 6 | 18 | Loading/Unloading Rack | Active | Truck Loading | [13 empty] | Allowable | Volatile Organic Compounds (VOC) | 4.7 | tons/y | [5 empty] | 8760 | 3-10-001-99 |  | 44068.5194 | All | Oil & Gas | All | Loading/Unloading Rack | All | Volatile Organic Compounds (VOC) | All | All
DJR Operating LLC - Denver | 39456 | DJR - North Alamito CLF | Oil & Gas | O&G-Production Facility | San Juan | 36.1746 | -107.6269 | Minor | Equipment | 9 | OILLOAD-1 | Loading/Unloading Rack | Active | Truck Loading (Oil Loadout) | TBD | TBD | TBD | [10 empty] | Allowable | Volatile Organic Compounds (VOC) | 5.95 | tons/y | Uncontrolled |  |  |  |  | 8760 | 3-10-001-99 |  | 44068.5194 | All | Oil & Gas | All | Loading/Unloading Rack | All | Volatile Organic Compounds (VOC) | All | All
DJR Operating LLC - Denver | 39456 | DJR - North Alamito CLF | Oil & Gas | O&G-Production Facility | San Juan | 36.1746 | -107.6269 | Minor | Equipment | 9 | OILLOAD-1 | Loading/Unloading Rack | Active | Truck Loading (Oil Loadout) | TBD | TBD | TBD | [10 empty] | Allowable | Volatile Organic Compounds (VOC) | 39.75 | lb/h | Uncontrolled |  |  |  |  | 8760 | 3-10-001-99 |  | 44068.5194 | All | Oil & Gas | All | Loading/Unloading Rack | All | Volatile Organic Compounds (VOC) | All | All
DJR Operating LLC - Denver | 39456 | DJR - North Alamito CLF | Oil & Gas | O&G-Production Facility | San Juan | 36.1746 | -107.6269 | Minor | Equipment | 10 | OILLOAD-2 | Loading/Unloading Rack | Active | Truck Loading (Oil Loadout) | TBD | TBD | TBD | [10 empty] | Allowable | Volatile Organic Compounds (VOC) | 39.75 | lb/h | Uncontrolled |  |  |  |  | 8760 | 3-10-001-99 |  | 44068.5194 | All | Oil & Gas | All | Loading/Unloading Rack | All | Volatile Organic Compounds (VOC) | All | All
DJR Operating LLC - Denver | 39456 | DJR - North Alamito CLF | Oil & Gas | O&G-Production Facility | San Juan | 36.1746 | -107.6269 | Minor | Equipment | 10 | OILLOAD-2 | Loading/Unloading Rack | Active | Truck Loading (Oil Loadout) | TBD | TBD | TBD | [10 empty] | Allowable | Volatile Organic Compounds (VOC) | 5.95 | tons/y | Uncontrolled |  |  |  |  | 8760 | 3-10-001-99 |  | 44068.5194 | All | Oil & Gas | All | Loading/Unloading Rack | All | Volatile Organic Compounds (VOC) | All | All
Devon Energy Production Company LP | 29311 | Devon Energy - North Pure Gold 8 Federal No13 | Oil & Gas | O&G-Tank Battery/Bulk Fuel Storage | Eddy | 32.3135 | -103.7963 | Notice of Intent | Equipment | 4 | 4 | Loading/Unloading Rack | Active | Truck Loading crude | Unknown | Unknown | Unknown | 2010-06-02 12:28 | 2010-06-02 12:28 | 8.33 | bbl/h | 220 | bbl/d | 500 | bbl | 80.3 | M bbl/y | Allowable | Volatile Organic Compounds (VOC) | 4.4 | tons/y | Uncontrolled |  |  |  |  | 8760 | 3-10-001-99 |  | 44068.5194 | All | Oil & Gas | All | Loading/Unloading Rack | All | Volatile Organic Compounds (VOC) | All | All
Devon Energy Production Company LP | 29311 | Devon Energy - North Pure Gold 8 Federal No13 | Oil & Gas | O&G-Tank Battery/Bulk Fuel Storage | Eddy | 32.3135 | -103.7963 | Notice of Intent | Equipment | 4 | 4 | Loading/Unloading Rack | Active | Truck Loading crude | Unknown | Unknown | Unknown | 2010-06-02 12:28 | 2010-06-02 12:28 | 8.33 | bbl/h | 220 | bbl/d | 500 | bbl | 80.3 | M bbl/y | Allowable | Volatile Organic Compounds (VOC) | 20.8 | lb/h | Uncontrolled |  |  |  |  | 8760 | 3-10-001-99 |  | 44068.5194 | All | Oil & Gas | All | Loading/Unloading Rack | All | Volatile Organic Compounds (VOC) | All | All
Enduring Resources LLC | 33040 | Enduring Resources LLC - NE Chaco Com No 174/175/238/921/922 | Oil & Gas | O&G-Production Facility | Rio Arriba | 36.2226 | -107.5359 | Notice of Intent | Equipment | 8 | 12 | Loading/Unloading Rack | Active | Truck Loading | [13 empty] | Allowable | Volatile Organic Compounds (VOC) | 7.3 | tons/y | [5 empty] | 8760 | 3-10-001-99 |  | 44068.5194 | All | Oil & Gas | All | Loading/Unloading Rack | All | Volatile Organic Compounds (VOC) | All | All
Enduring Resources LLC | 33163 | Enduring Resources - Chaco Trunk 2-1 CDP | Oil & Gas | O&G-Compressor Station | San Juan | 36.2458 | -107.6838 | Notice of Intent | Equipment | 9 | OILLOAD-1 | Loading/Unloading Rack | Active | Truck Oil Loading | [5 empty] | 18459 | M gal/y | [6 empty] | Allowable | Volatile Organic Compounds (VOC) | 22.3 | tons/y | [5 empty] | 8760 | 3-10-001-99 | Minor Source | 44068.5194 | All | Oil & Gas | All | Loading/Unloading Rack | All | Volatile Organic Compounds (VOC) | All | All
Enduring Resources LLC | 33163 | Enduring Resources - Chaco Trunk 2-1 CDP | Oil & Gas | O&G-Compressor Station | San Juan | 36.2458 | -107.6838 | Notice of Intent | Equipment | 9 | OILLOAD-1 | Loading/Unloading Rack | Active | Truck Oil Loading | [5 empty] | 18459 | M gal/y | [6 empty] | Allowable | Volatile Organic Compounds (VOC) | 17.8 | lb/h | [5 empty] | 8760 | 3-10-001-99 | Minor Source | 44068.5194 | All | Oil & Gas | All | Loading/Unloading Rack | All | Volatile Organic Compounds (VOC) | All | All
OXY USA Inc | 27921 | OXY - Amax 24 No8 Battery | Oil & Gas | O&G-Tank Battery/Bulk Fuel Storage | Eddy | 32.289 | -103.7387 | Notice of Intent | Equipment | 6 | LOAD | Loading/Unloading Rack | Active | Truck Loading | N/A | N/A | N/A | [10 empty] | Allowable | Volatile Organic Compounds (VOC) | 3.4 | tons/y | Uncontrolled |  |  |  |  | 8760 | 3-10-001-99 |  | 44068.5194 | All | Oil & Gas | All | Loading/Unloading Rack | All | Volatile Organic Compounds (VOC) | All | All
OXY USA Inc | 27921 | OXY - Amax 24 No8 Battery | Oil & Gas | O&G-Tank Battery/Bulk Fuel Storage | Eddy | 32.289 | -103.7387 | Notice of Intent | Equipment | 6 | LOAD | Loading/Unloading Rack | Active | Truck Loading | N/A | N/A | N/A | [10 empty] | Allowable | Volatile Organic Compounds (VOC) | 26.5 | lb/h | Uncontrolled |  |  |  |  | 8760 | 3-10-001-99 |  | 44068.5194 | All | Oil & Gas | All | Loading/Unloading Rack | All | Volatile Organic Compounds (VOC) | All | All
OXY USA Inc | 28235 | Oxy USA - Federal 29 No8 | Oil & Gas | O&G-Tank Battery/Bulk Fuel Storage | Eddy | 32.2689 | -103.8061 | Notice of Intent | Equipment | 5 | Load | Loading/Unloading Rack | Active | Truck Loading | N/A | N/A | N/A | [10 empty] | Allowable | Volatile Organic Compounds (VOC) | 27 | lb/h | Uncontrolled |  |  |  |  | 8760 | 3-10-001-99 |  | 44068.5194 | All | Oil & Gas | All | Loading/Unloading Rack | All | Volatile Organic Compounds (VOC) | All | All
OXY USA Inc | 28235 | Oxy USA - Federal 29 No8 | Oil & Gas | O&G-Tank Battery/Bulk Fuel Storage | Eddy | 32.2689 | -103.8061 | Notice of Intent | Equipment | 5 | Load | Loading/Unloading Rack | Active | Truck Loading | N/A | N/A | N/A | [10 empty] | Allowable | Volatile Organic Compounds (VOC) | 13.4 | tons/y | Uncontrolled |  |  |  |  | 8760 | 3-10-001-99 |  | 44068.5194 | All | Oil & Gas | All | Loading/Unloading Rack | All | Volatile Organic Compounds (VOC) | All | All
Shiprock Midstream, LLC DBA Whiptail Midstream | 36466 | Shiprock Midstream - Chaco 7-1 Central Delivery Point | Oil & Gas | O&G-Production Facility | San Juan | 36.189 | -107.7624 | Notice of Intent | Equipment | 8 | 18 | Loading/Unloading Rack | Active | truck loading 73000 bbl/y | [5 empty] | 73000 | bbl/y |  |  | 12.6 | M gal/h |  |  | Allowable | Volatile Organic Compounds (VOC) | 17.8 | lb/h | [5 empty] | 8760 | 3-10-001-99 | Minor Source | 44068.5194 | All | Oil & Gas | All | Loading/Unloading Rack | All | Volatile Organic Compounds (VOC) | All | All
Shiprock Midstream, LLC DBA Whiptail Midstream | 36466 | Shiprock Midstream - Chaco 7-1 Central Delivery Point | Oil & Gas | O&G-Production Facility | San Juan | 36.189 | -107.7624 | Notice of Intent | Equipment | 8 | 18 | Loading/Unloading Rack | Active | truck loading 73000 bbl/y | [5 empty] | 73000 | bbl/y |  |  | 12.6 | M gal/h |  |  | Allowable | Volatile Organic Compounds (VOC) | 2.2 | tons/y | [5 empty] | 8760 | 3-10-001-99 | Minor Source | 44068.5194 | All | Oil & Gas | All | Loading/Unloading Rack | All | Volatile Organic Compounds (VOC) | All | All
Tap Rock Operating LLC | 37222 | Tap Rock - Brininstool 4 State No. 4H | Oil & Gas | O&G-Production Facility | Lea | 32.2399 | -103.5824 | Notice of Intent | Equipment | 4 | TR-O | Loading/Unloading Rack | Active | oil loading rack |  |  |  |  | 2014-10-21 12:28 | 72635 | bbl/y | [6 empty] | Allowable | Volatile Organic Compounds (VOC) | 4.1 | tons/y | [5 empty] | 8760 | 3-10-001-99 | Minor Source | 44068.5194 | All | Oil & Gas | All | Loading/Unloading Rack | All | Volatile Organic Compounds (VOC) | All | All
Tap Rock Operating LLC | 37222 | Tap Rock - Brininstool 4 State No. 4H | Oil & Gas | O&G-Production Facility | Lea | 32.2399 | -103.5824 | Notice of Intent | Equipment | 4 | TR-O | Loading/Unloading Rack | Active | oil loading rack |  |  |  |  | 2014-10-21 12:28 | 72635 | bbl/y | [6 empty] | Allowable | Volatile Organic Compounds (VOC) | 0.9 | lb/h | [5 empty] | 8760 | 3-10-001-99 | Minor Source | 44068.5194 | All | Oil & Gas | All | Loading/Unloading Rack | All | Volatile Organic Compounds (VOC) | All | All
Tap Rock Operating LLC | 37223 | Tap Rock - Bettis 20 State Com No. 5H | Oil & Gas | O&G-Production Facility | Lea | 32.1965 | -103.6016 | Notice of Intent | Equipment | 4 | TR-O | Loading/Unloading Rack | Active | oil loading rack |  |  |  |  | 2014-10-21 12:28 | 52925 | bbl/y | [6 empty] | Allowable | Volatile Organic Compounds (VOC) | 0.7 | lb/h | [5 empty] | 8760 | 3-10-001-99 | Minor Source | 44068.5194 | All | Oil & Gas | All | Loading/Unloading Rack | All | Volatile Organic Compounds (VOC) | All | All
Tap Rock Operating LLC | 37223 | Tap Rock - Bettis 20 State Com No. 5H | Oil & Gas | O&G-Production Facility | Lea | 32.1965 | -103.6016 | Notice of Intent | Equipment | 4 | TR-O | Loading/Unloading Rack | Active | oil loading rack |  |  |  |  | 2014-10-21 12:28 | 52925 | bbl/y | [6 empty] | Allowable | Volatile Organic Compounds (VOC) | 3 | tons/y | [5 empty] | 8760 | 3-10-001-99 | Minor Source | 44068.5194 | All | Oil & Gas | All | Loading/Unloading Rack | All | Volatile Organic Compounds (VOC) | All | All
WPX Energy Permian LLC | 36965 | WPX - RDX 17-06H (17-03) | Oil & Gas | O&G-Production Facility | Eddy | 32.0357 | -103.9018 | Notice of Intent | Equipment | 16 | 16 | Loading/Unloading Rack | Active | truck oil loading 25539 bbl/y oil | [5 empty] | 25539 | bbl/y | [6 empty] | Allowable | Volatile Organic Compounds (VOC) | 23.8 | lb/h | [5 empty] | 8760 | 3-10-001-99 | Minor Source | 44068.5194 | All | Oil & Gas | All | Loading/Unloading Rack | All | Volatile Organic Compounds (VOC) | All | All
WPX Energy Permian LLC | 36965 | WPX - RDX 17-06H (17-03) | Oil & Gas | O&G-Production Facility | Eddy | 32.0357 | -103.9018 | Notice of Intent | Equipment | 16 | 16 | Loading/Unloading Rack | Active | truck oil loading 25539 bbl/y oil | [5 empty] | 25539 | bbl/y | [6 empty] | Allowable | Volatile Organic Compounds (VOC) | 1 | tons/y | [5 empty] | 8760 | 3-10-001-99 | Minor Source | 44068.5194 | All | Oil & Gas | All | Loading/Unloading Rack | All | Volatile Organic Compounds (VOC) | All | All
WPX Energy Permian LLC (Denver) | 36964 | WPX - RDX 15-7 | Oil & Gas | O&G-Production Facility | Eddy | 32.0412 | -103.8719 | Notice of Intent | Equipment | 9 | 9 | Loading/Unloading Rack | Active | truck loading 18652 bbl oil/y | [5 empty] | 18652 | bbl/y | [6 empty] | Allowable | Volatile Organic Compounds (VOC) | 0.7 | tons/y | [5 empty] | 8760 | 3-10-001-99 | Minor Source | 44068.5194 | All | Oil & Gas | All | Loading/Unloading Rack | All | Volatile Organic Compounds (VOC) | All | All
WPX Energy Permian LLC (Denver) | 36964 | WPX - RDX 15-7 | Oil & Gas | O&G-Production Facility | Eddy | 32.0412 | -103.8719 | Notice of Intent | Equipment | 9 | 9 | Loading/Unloading Rack | Active | truck loading 18652 bbl oil/y | [5 empty] | 18652 | bbl/y | [6 empty] | Allowable | Volatile Organic Compounds (VOC) | 24.1 | lb/h | [5 empty] | 8760 | 3-10-001-99 | Minor Source | 44068.5194 | All | Oil & Gas | All | Loading/Unloading Rack | All | Volatile Organic Compounds (VOC) | All | All
WPX Energy Permian LLC (Denver) | 36966 | WPX - RDX 21-14 | Oil & Gas | O&G-Production Facility | Eddy | 32.0339 | -103.8804 | Notice of Intent | Equipment | 10 | 10 | Loading/Unloading Rack | Active | Oil truck loading 15803 bbl/y | [5 empty] | 15803 | bbl/y | [6 empty] | Allowable | Volatile Organic Compounds (VOC) | 23.8 | lb/h | [5 empty] | 8760 | 3-10-001-99 | Minor Source | 44068.5194 | All | Oil & Gas | All | Loading/Unloading Rack | All | Volatile Organic Compounds (VOC) | All | All
WPX Energy Permian LLC (Denver) | 36966 | WPX - RDX 21-14 | Oil & Gas | O&G-Production Facility | Eddy | 32.0339 | -103.8804 | Notice of Intent | Equipment | 10 | 10 | Loading/Unloading Rack | Active | Oil truck loading 15803 bbl/y | [5 empty] | 15803 | bbl/y | [6 empty] | Allowable | Volatile Organic Compounds (VOC) | 0.63 | tons/y | [5 empty] | 8760 | 3-10-001-99 | Minor Source | 44068.5194 | All | Oil & Gas | All | Loading/Unloading Rack | All | Volatile Organic Compounds (VOC) | All | All
WPX Energy Permian LLC (Denver) | 36967 | WPX - RDX 21-42 (21-41) | Oil & Gas | O&G-Production Facility | Eddy | 32.0225 | -103.8886 | Notice of Intent | Equipment | 10 | 11 | Loading/Unloading Rack | Active | oil truck loading 37917 bbl/y | [5 empty] | 37917 | bbl/y | [6 empty] | Allowable | Volatile Organic Compounds (VOC) | 1.5 | tons/y | [5 empty] | 8760 | 3-10-001-99 | Minor Source | 44068.5194 | All | Oil & Gas | All | Loading/Unloading Rack | All | Volatile Organic Compounds (VOC) | All | All
WPX Energy Permian LLC (Denver) | 36967 | WPX - RDX 21-42 (21-41) | Oil & Gas | O&G-Production Facility | Eddy | 32.0225 | -103.8886 | Notice of Intent | Equipment | 10 | 11 | Loading/Unloading Rack | Active | oil truck loading 37917 bbl/y | [5 empty] | 37917 | bbl/y | [6 empty] | Allowable | Volatile Organic Compounds (VOC) | 23.8 | lb/h | [5 empty] | 8760 | 3-10-001-99 | Minor Source | 44068.5194 | All | Oil & Gas | All | Loading/Unloading Rack | All | Volatile Organic Compounds (VOC) | All | All
Devon Energy Production Company LP | 822 | Outland State Unit No4 Production Facility | Oil & Gas | O&G-Dehydrator | Lea | 32.5023 | -103.4311 | Notice of Intent | Equipment | 4 | 4 | Tank - Above Ground | Active | Tank Truck Loading | Tank truck loading |  |  | 2002-01-04 11:07 | 2002-01-04 11:07 |  | degrees F |  | degrees F |  |  |  | degrees F | Allowable | Volatile Organic Compounds (VOC) | 1.24 | tons/y | Uncontrolled |  |  |  |  | 8760 | 3-10-888-11 |  | 44064.4635 | All | Oil & Gas | All | Tank - Above Ground | All | Volatile Organic Compounds (VOC) | All | All
Devon Energy Production Company LP | 822 | Outland State Unit No4 Production Facility | Oil & Gas | O&G-Dehydrator | Lea | 32.5023 | -103.4311 | Notice of Intent | Equipment | 4 | 4 | Tank - Above Ground | Active | Tank Truck Loading | Tank truck loading |  |  | 2002-01-04 11:07 | 2002-01-04 11:07 |  | degrees F |  | degrees F |  |  |  | degrees F | Allowable | Volatile Organic Compounds (VOC) | 3.66 | lb/h | Uncontrolled |  |  |  |  | 8760 | 3-10-888-11 |  | 44064.4635 | All | Oil & Gas | All | Tank - Above Ground | All | Volatile Organic Compounds (VOC) | All | All
HollyFrontier Navajo Refining LLC | 198 | HollyFrontier - Artesia Refinery | Oil & Gas | O&G-Refinery | Eddy | 32.8426 | -104.3952 | Major-Title V | Release Point | 79 | FUG-RLO-ASPHALT | Fugitives | Active | Asphalt /Pitch Loading Rack, TLO-20 | N/R | N/R | N/R | 2003-09-09 16:15 | 2003-09-09 16:15 | [8 empty] | Actual | Volatile Organic Compounds (VOC) | 2.95 | tons/y | [5 empty] | 8760 | 3-06-008-16 | 40 CFR 60 Subpart QQQ | 44067.677 | All | Oil & Gas | All | Fugitives | All | Volatile Organic Compounds (VOC) | All | All
HollyFrontier Navajo Refining LLC | 198 | HollyFrontier - Artesia Refinery | Oil & Gas | O&G-Refinery | Eddy | 32.8426 | -104.3952 | Major-Title V | Release Point | 79 | FUG-RLO-ASPHALT | Fugitives | Active | Asphalt /Pitch Loading Rack, TLO-20 | N/R | N/R | N/R | 2003-09-09 16:15 | 2003-09-09 16:15 | [8 empty] | Potential | Volatile Organic Compounds (VOC) | 0.7 | lb/h | Uncontrolled |  |  |  |  | 8760 | 3-06-008-16 | 40 CFR 60 Subpart QQQ | 44067.677 | All | Oil & Gas | All | Fugitives | All | Volatile Organic Compounds (VOC) | All | All
HollyFrontier Navajo Refining LLC | 198 | HollyFrontier - Artesia Refinery | Oil & Gas | O&G-Refinery | Eddy | 32.8426 | -104.3952 | Major-Title V | Release Point | 79 | FUG-RLO-ASPHALT | Fugitives | Active | Asphalt /Pitch Loading Rack, TLO-20 | N/R | N/R | N/R | 2003-09-09 16:15 | 2003-09-09 16:15 | [8 empty] | Potential | Volatile Organic Compounds (VOC) | 2.9 | tons/y | Uncontrolled |  |  |  |  | 8760 | 3-06-008-16 | 40 CFR 60 Subpart QQQ | 44067.677 | All | Oil & Gas | All | Fugitives | All | Volatile Organic Compounds (VOC) | All | All
DCP Operating Company LP | 268 | East Carlsbad Gas Plant | Oil & Gas | O&G-Gas Plant | Eddy | 32.3171 | -104.0762 | Synthetic Minor | Release Point | 1 | 11 | Fugitives | Active | Condensate Truck Loadout | Not applicable | Not applicable | Not applicable |  |  | 60000 | bbl/y | 60000 | bbl/y | 60000 | bbl/y | 60000 | bbl/y | Allowable | Volatile Organic Compounds (VOC) | 1.6 | tons/y | Vapor Recovery Unit |  |  |  |  | 8760 | 4-04-001-54 |  | 44067.6769 | All | Oil & Gas | All | Fugitives | All | Volatile Organic Compounds (VOC) | All | All
DCP Operating Company LP | 268 | East Carlsbad Gas Plant | Oil & Gas | O&G-Gas Plant | Eddy | 32.3171 | -104.0762 | Synthetic Minor | Release Point | 1 | 11 | Fugitives | Active | Condensate Truck Loadout | Not applicable | Not applicable | Not applicable |  |  | 60000 | bbl/y | 60000 | bbl/y | 60000 | bbl/y | 60000 | bbl/y | Allowable | Volatile Organic Compounds (VOC) | 0.37 | lb/h | Vapor Recovery Unit |  |  |  |  | 8760 | 4-04-001-54 |  | 44067.6769 | All | Oil & Gas | All | Fugitives | All | Volatile Organic Compounds (VOC) | All | All
Western Refining Terminals LLC - Gallup | 884 | Western Refining - Wingate Facility | Oil & Gas | O&G-Gas Plant | McKinley | 35.5363 | -108.6396 | Major-Title V | Release Point | 23 | 24 | Fugitives | Active | Ethyl Mercaptan Storage & Rail Loading (Fugitives) | Ethyl mercaptan storage & injection system | Not Applicable | Not Applicable |  | 1984-01-01 16:15 | [8 empty] | Allowable | Volatile Organic Compounds (VOC) | 5.8 | tons/y | Uncontrolled |  |  |  |  | 8760 | 3-10-002-07 |  | 44067.677 | All | Oil & Gas | All | Fugitives | All | Volatile Organic Compounds (VOC) | All | All
DCP Operating Company LP | 621 | Antelope Ridge Gas Plant GCP4 0401 | Oil & Gas | O&G-Gas Plant | Lea | 32.2996 | -103.4537 | Synthetic Minor | Release Point | 19 | Fug-2 duplicate | Fugitives | Duplicate Data Entry | Fugitive - Truck Loading | Not Applicable | Not Applicable | Not Applicable |  | 2000-05-04 16:15 | [8 empty] | Actual | Volatile Organic Compounds (VOC) | 0.73 | tons/y | [5 empty] | 0 | 4-04-002-50 |  | 44067.6769 | All | Oil & Gas | All | Fugitives | All | Volatile Organic Compounds (VOC) | All | All
Hilcorp Energy Company | 29935 | Hilcorp - East Condensate Storage Facility | Oil & Gas | O&G-Tank Battery/Bulk Fuel Storage | San Juan | 36.7269 | -107.56 | Notice of Intent | Release Point | 1 | TL-1 | Fugitives | Active | Fugitive Truck Loading Emissions | not applicable | not applicable | not applicable |  | 2011-01-01 16:15 | 2000 | bbl/d | 2000 | bbl/d | 2000 | bbl/d | 2000 | bbl/d | Allowable | Volatile Organic Compounds (VOC) | 41 | tons/y | Uncontrolled |  |  |  |  | 8760 | 3-10-888-11 |  | 44067.677 | All | Oil & Gas | All | Fugitives | All | Volatile Organic Compounds (VOC) | All | All
Hilcorp Energy Company | 29935 | Hilcorp - East Condensate Storage Facility | Oil & Gas | O&G-Tank Battery/Bulk Fuel Storage | San Juan | 36.7269 | -107.56 | Notice of Intent | Release Point | 1 | TL-1 | Fugitives | Active | Fugitive Truck Loading Emissions | not applicable | not applicable | not applicable |  | 2011-01-01 16:15 | 2000 | bbl/d | 2000 | bbl/d | 2000 | bbl/d | 2000 | bbl/d | Allowable | Volatile Organic Compounds (VOC) | 9.4 | lb/h | Uncontrolled |  |  |  |  | 8760 | 3-10-888-11 |  | 44067.677 | All | Oil & Gas | All | Fugitives | All | Volatile Organic Compounds (VOC) | All | All
Hilcorp Energy Company | 29937 | Hilcorp - Central Condensate Storage Facility | Oil & Gas | O&G-Tank Battery/Bulk Fuel Storage | San Juan | 36.7525 | -107.9861 | Notice of Intent | Release Point | 1 | TL-1 | Fugitives | Active | Fugitive Truck Loading Emissions | not applicable | not applicable | not applicable |  | 2011-01-01 16:15 | 2000 | bbl/d | 2000 | bbl/d | 2000 | bbl/d | 2000 | bbl/d | Allowable | Volatile Organic Compounds (VOC) | 41 | tons/y | Uncontrolled |  |  |  |  | 8760 | 3-10-888-11 |  | 44067.677 | All | Oil & Gas | All | Fugitives | All | Volatile Organic Compounds (VOC) | All | All
Western Refining Southwest Inc - Gallup Refinery | 888 | Western Refining - Gallup Refinery | Oil & Gas | O&G-Refinery | McKinley | 35.4903 | -108.425 | Major-Title V | Release Point | 249 | FUG-L | Fugitives | Active | Fugitives from Truck, Rail, TK-L | NA | NA | NA | [10 empty] | Allowable | Volatile Organic Compounds (VOC) | 74.7 | tons/y | [5 empty] | 8760 | 3-10-888-11 | 40 CFR 63 Subpart A / 40 CFR 63 Subpart CC | 44067.677 | All | Oil & Gas | All | Fugitives | All | Volatile Organic Compounds (VOC) | All | All
Western Refining Southwest Inc - Gallup Refinery | 888 | Western Refining - Gallup Refinery | Oil & Gas | O&G-Refinery | McKinley | 35.4903 | -108.425 | Major-Title V | Release Point | 249 | FUG-L | Fugitives | Active | Fugitives from Truck, Rail, TK-L | NA | NA | NA | [10 empty] | Actual | Volatile Organic Compounds (VOC) | 1.43 | tons/y | [5 empty] | 8760 | 3-10-888-11 | 40 CFR 63 Subpart A / 40 CFR 63 Subpart CC | 44067.677 | All | Oil & Gas | All | Fugitives | All | Volatile Organic Compounds (VOC) | All | All
Harvest Four Corners LLC | 1350 | Trunk B Compressor Station | Oil & Gas | O&G-Compressor Station | San Juan | 36.8633 | -107.6872 | Major-Title V | Release Point | 4 |  | Fugitives | Insignificant | Insignificant, Truck Loading of Liquids | N/A | N/A | N/A | [10 empty] | Actual | Volatile Organic Compounds (VOC) | 0.2 | tons/y | [5 empty] | 8760 | 3-10-888-11 |  | 44067.677 | All | Oil & Gas | All | Fugitives | All | Volatile Organic Compounds (VOC) | All | All
Western Refining Terminals LLC - Gallup | 884 | Western Refining - Wingate Facility | Oil & Gas | O&G-Gas Plant | McKinley | 35.5363 | -108.6396 | Major-Title V | Release Point | 20 | 21 | Fugitives | Active | Isobutane Storage & Rail Loading (Fugitive) | Isobutane storage and rail loading | Not Applicable | Not Applicable |  | 1984-01-01 16:15 | 8760 | h/y | 8760 | h/y | 8760 | h/y | 8760 | h/y | Actual | Volatile Organic Compounds (VOC) | 1.06 | tons/y | [5 empty] | 8760 | 3-10-002-07 |  | 44067.677 | All | Oil & Gas | All | Fugitives | All | Volatile Organic Compounds (VOC) | All | All
Western Refining Terminals LLC - Gallup | 884 | Western Refining - Wingate Facility | Oil & Gas | O&G-Gas Plant | McKinley | 35.5363 | -108.6396 | Major-Title V | Release Point | 20 | 21 | Fugitives | Active | Isobutane Storage & Rail Loading (Fugitive) | Isobutane storage and rail loading | Not Applicable | Not Applicable |  | 1984-01-01 16:15 | 8760 | h/y | 8760 | h/y | 8760 | h/y | 8760 | h/y | Allowable | Volatile Organic Compounds (VOC) | 19.3 | tons/y | Uncontrolled |  |  |  |  | 8760 | 3-10-002-07 |  | 44067.677 | All | Oil & Gas | All | Fugitives | All | Volatile Organic Compounds (VOC) | All | All
HollyFrontier Navajo Refining LLC | 198 | HollyFrontier - Artesia Refinery | Oil & Gas | O&G-Refinery | Eddy | 32.8426 | -104.3952 | Major-Title V | Release Point | 57 | FUG-29-BLENDER/TK FARM | Fugitives | Active | Light Oil Tanker | N/R | N/R | N/R | 2003-09-09 16:15 | 2003-09-09 16:15 | [8 empty] | Potential | Volatile Organic Compounds (VOC) | 6.8 | lb/h | Uncontrolled |  |  |  |  | 8760 | 3-06-008-16 | 40 CFR 60 Subpart GGGa / 40 CFR 60 Subpart QQQ / 40 CFR 63 Subpart CC | 44067.677 | All | Oil & Gas | All | Fugitives | All | Volatile Organic Compounds (VOC) | All | All
HollyFrontier Navajo Refining LLC | 198 | HollyFrontier - Artesia Refinery | Oil & Gas | O&G-Refinery | Eddy | 32.8426 | -104.3952 | Major-Title V | Release Point | 57 | FUG-29-BLENDER/TK FARM | Fugitives | Active | Light Oil Tanker | N/R | N/R | N/R | 2003-09-09 16:15 | 2003-09-09 16:15 | [8 empty] | Actual | Volatile Organic Compounds (VOC) | 5.74 | tons/y | [5 empty] | 8760 | 3-06-008-16 | 40 CFR 60 Subpart GGGa / 40 CFR 60 Subpart QQQ / 40 CFR 63 Subpart CC | 44067.677 | All | Oil & Gas | All | Fugitives | All | Volatile Organic Compounds (VOC) | All | All
HollyFrontier Navajo Refining LLC | 198 | HollyFrontier - Artesia Refinery | Oil & Gas | O&G-Refinery | Eddy | 32.8426 | -104.3952 | Major-Title V | Release Point | 57 | FUG-29-BLENDER/TK FARM | Fugitives | Active | Light Oil Tanker | N/R | N/R | N/R | 2003-09-09 16:15 | 2003-09-09 16:15 | [8 empty] | Potential | Volatile Organic Compounds (VOC) | 29.6 | tons/y | Uncontrolled |  |  |  |  | 8760 | 3-06-008-16 | 40 CFR 60 Subpart GGGa / 40 CFR 60 Subpart QQQ / 40 CFR 63 Subpart CC | 44067.677 | All | Oil & Gas | All | Fugitives | All | Volatile Organic Compounds (VOC) | All | All
HollyFrontier Navajo Refining LLC | 198 | HollyFrontier - Artesia Refinery | Oil & Gas | O&G-Refinery | Eddy | 32.8426 | -104.3952 | Major-Title V | Release Point | 61 | FUG-08-TRUCK RK | Fugitives | Active | Loading Rack | Loading Rack | N/R | N/R | 2003-09-09 16:15 | 2003-09-09 16:15 | [8 empty] | Potential | Volatile Organic Compounds (VOC) | 2.8 | lb/h | Uncontrolled |  |  |  |  | 8760 | 3-06-008-16 | 40 CFR 60 Subpart GGGa / 40 CFR 60 Subpart QQQ / 40 CFR 63 Subpart CC | 44067.677 | All | Oil & Gas | All | Fugitives | All | Volatile Organic Compounds (VOC) | All | All
HollyFrontier Navajo Refining LLC | 198 | HollyFrontier - Artesia Refinery | Oil & Gas | O&G-Refinery | Eddy | 32.8426 | -104.3952 | Major-Title V | Release Point | 61 | FUG-08-TRUCK RK | Fugitives | Active | Loading Rack | Loading Rack | N/R | N/R | 2003-09-09 16:15 | 2003-09-09 16:15 | [8 empty] | Actual | Volatile Organic Compounds (VOC) | 2.59 | tons/y | [5 empty] | 8760 | 3-06-008-16 | 40 CFR 60 Subpart GGGa / 40 CFR 60 Subpart QQQ / 40 CFR 63 Subpart CC | 44067.677 | All | Oil & Gas | All | Fugitives | All | Volatile Organic Compounds (VOC) | All | All
HollyFrontier Navajo Refining LLC | 198 | HollyFrontier - Artesia Refinery | Oil & Gas | O&G-Refinery | Eddy | 32.8426 | -104.3952 | Major-Title V | Release Point | 61 | FUG-08-TRUCK RK | Fugitives | Active | Loading Rack | Loading Rack | N/R | N/R | 2003-09-09 16:15 | 2003-09-09 16:15 | [8 empty] | Potential | Volatile Organic Compounds (VOC) | 12.1 | tons/y | Uncontrolled |  |  |  |  | 8760 | 3-06-008-16 | 40 CFR 60 Subpart GGGa / 40 CFR 60 Subpart QQQ / 40 CFR 63 Subpart CC | 44067.677 | All | Oil & Gas | All | Fugitives | All | Volatile Organic Compounds (VOC) | All | All
Versado Gas Processors, LLC | 601 | Versado - Eunice South Compressor Station | Oil & Gas | O&G-Compressor Station | Lea | 32.3618 | -103.1568 | Synthetic Minor | Release Point | 2 | L-1 | Fugitives | Active | Loading Rack | Not Applicable | Not Applicable | Not Applicable |  |  | 40000 | bbl/y | 40000 | bbl/y | 40000 | bbl/y | 40000 | bbl/y | Allowable | Volatile Organic Compounds (VOC) | 1.9 | tons/y | Uncontrolled |  |  |  |  | 8760 | 3-10-888-11 |  | 44067.677 | All | Oil & Gas | All | Fugitives | All | Volatile Organic Compounds (VOC) | All | All
Harvest Four Corners LLC | 28853 | Harvest Four Corners - Gallegos Compressor Station | Oil & Gas | O&G-Compressor Station | San Juan | 36.42 | -107.9438 | Notice of Intent | Release Point | 1 | L-2 | Fugitives | Active | Loading Rack Condensate | [9 empty] | 5 | M gal/h |  |  | Potential | Volatile Organic Compounds (VOC) | 0.5 | tons/y | Uncontrolled |  |  |  |  | 8760 | A25-05-030-030 |  | 44067.677 | All | Oil & Gas | All | Fugitives | All | Volatile Organic Compounds (VOC) | All | All
Harvest Four Corners LLC | 28853 | Harvest Four Corners - Gallegos Compressor Station | Oil & Gas | O&G-Compressor Station | San Juan | 36.42 | -107.9438 | Notice of Intent | Release Point | 1 | L-2 | Fugitives | Active | Loading Rack Condensate | [9 empty] | 5 | M gal/h |  |  | Potential | Volatile Organic Compounds (VOC) | 36.7 | lb/h | Uncontrolled |  |  |  |  | 8760 | A25-05-030-030 |  | 44067.677 | All | Oil & Gas | All | Fugitives | All | Volatile Organic Compounds (VOC) | All | All
Holly Energy Partners - Operating LP | 1368 | Holly Energy - Bulk Products Terminal | Oil & Gas | O&G-Loading/Unloading Rack | San Juan | 36.6729 | -107.9653 | Synthetic Minor | Release Point | 4 | 3 | Fugitives | Active | Loading Rack Fugitive | Loading RACK Fugitive |  |  |  |  | 70 | M gal | 70 | M gal |  |  | 70 | M gal | Allowable | Volatile Organic Compounds (VOC) | 20.29 | tons/y | Uncontrolled |  |  |  |  | 8760 | 4-04-002-51 |  | 44067.677 | All | Oil & Gas | All | Fugitives | All | Volatile Organic Compounds (VOC) | All | All
Harvest Four Corners LLC | 28853 | Harvest Four Corners - Gallegos Compressor Station | Oil & Gas | O&G-Compressor Station | San Juan | 36.42 | -107.9438 | Notice of Intent | Release Point | 2 | L-1 | Fugitives | Active | Loading Rack Produced Water | [9 empty] | 5 | M gal/h |  |  | Potential | Volatile Organic Compounds (VOC) | 0.002 | tons/y | Uncontrolled |  |  |  |  | 8760 | A25-05-030-000 |  | 44067.677 | All | Oil & Gas | All | Fugitives | All | Volatile Organic Compounds (VOC) | All | All
Harvest Four Corners LLC | 28853 | Harvest Four Corners - Gallegos Compressor Station | Oil & Gas | O&G-Compressor Station | San Juan | 36.42 | -107.9438 | Notice of Intent | Release Point | 2 | L-1 | Fugitives | Active | Loading Rack Produced Water | [9 empty] | 5 | M gal/h |  |  | Potential | Volatile Organic Compounds (VOC) | 0.7 | lb/h | Uncontrolled |  |  |  |  | 8760 | A25-05-030-000 |  | 44067.677 | All | Oil & Gas | All | Fugitives | All | Volatile Organic Compounds (VOC) | All | All
Western Refining Terminals LLC - Gallup | 884 | Western Refining - Wingate Facility | Oil & Gas | O&G-Gas Plant | McKinley | 35.5363 | -108.6396 | Major-Title V | Release Point | 21 | 22 | Fugitives | Active | N-butane Storage & Rail Loading (Fugitive) | N-butane storage & rail loading | Not Applicable | Not Applicable |  | 1984-01-01 16:15 | [8 empty] | Actual | Volatile Organic Compounds (VOC) | 0.7 | tons/y | [5 empty] | 8760 | 3-10-002-07 |  | 44067.677 | All | Oil & Gas | All | Fugitives | All | Volatile Organic Compounds (VOC) | All | All
Western Refining Terminals LLC - Gallup | 884 | Western Refining - Wingate Facility | Oil & Gas | O&G-Gas Plant | McKinley | 35.5363 | -108.6396 | Major-Title V | Release Point | 21 | 22 | Fugitives | Active | N-butane Storage & Rail Loading (Fugitive) | N-butane storage & rail loading | Not Applicable | Not Applicable |  | 1984-01-01 16:15 | [8 empty] | Allowable | Volatile Organic Compounds (VOC) | 12.8 | tons/y | Uncontrolled |  |  |  |  | 8760 | 3-10-002-07 |  | 44067.677 | All | Oil & Gas | All | Fugitives | All | Volatile Organic Compounds (VOC) | All | All
Versado Gas Processors, LLC | 612 | Saunders Gas Plant | Oil & Gas | O&G-Gas Plant | Lea | 33.0572 | -103.6075 | Major-Title V | Release Point | 28 | L-02 | Fugitives | Active | Non-pressurized Tank Truck Loading | N/R | N/R | N/R |  |  | 131.5 | bbl/d | 131.5 | bbl/d | 131.5 | bbl/d | 131.5 | bbl/d | Allowable | Volatile Organic Compounds (VOC) | 18.6 | tons/y | [5 empty] | 8760 | 3-10-888-11 |  | 44067.677 | All | Oil & Gas | All | Fugitives | All | Volatile Organic Compounds (VOC) | All | All
Versado Gas Processors, LLC | 612 | Saunders Gas Plant | Oil & Gas | O&G-Gas Plant | Lea | 33.0572 | -103.6075 | Major-Title V | Release Point | 28 | L-02 | Fugitives | Active | Non-pressurized Tank Truck Loading | N/R | N/R | N/R |  |  | 131.5 | bbl/d | 131.5 | bbl/d | 131.5 | bbl/d | 131.5 | bbl/d | Actual | Volatile Organic Compounds (VOC) | 9.634 | tons/y | [5 empty] | 8760 | 3-10-888-11 |  | 44067.677 | All | Oil & Gas | All | Fugitives | All | Volatile Organic Compounds (VOC) | All | All
Matador Production Company | 38714 | Matador - SST 6 State Facility | Oil & Gas | O&G-Production Facility | Eddy | 32.684 | -104.1061 | Synthetic Minor | Release Point | 1 | OLOAD-1 | Fugitives | Active | Oil Truck Loading | TBD | TBD | NA | [10 empty] | Allowable | Volatile Organic Compounds (VOC) | 101.22 | lb/h | Uncontrolled |  |  |  |  | 8760 | 4-04-002-50 |  | 44067.677 | All | Oil & Gas | All | Fugitives | All | Volatile Organic Compounds (VOC) | All | All
Matador Production Company | 38714 | Matador - SST 6 State Facility | Oil & Gas | O&G-Production Facility | Eddy | 32.684 | -104.1061 | Synthetic Minor | Release Point | 1 | OLOAD-1 | Fugitives | Active | Oil Truck Loading | TBD | TBD | NA | [10 empty] | Allowable | Volatile Organic Compounds (VOC) | 10.28 | tons/y | Uncontrolled |  |  |  |  | 8760 | 4-04-002-50 |  | 44067.677 | All | Oil & Gas | All | Fugitives | All | Volatile Organic Compounds (VOC) | All | All
OXY USA WTP Limited Partnership | 36521 | Oxy - Sundance 1 Federal 3 CTB | Oil & Gas | O&G-Tank Battery/Bulk Fuel Storage | Eddy | 32.2472 | -103.7242 | Notice of Intent | Release Point | 2 | Load 1 | Fugitives | Active | Oil Truck Loading | N/A | N/A | N/A | 1994-01-01 16:15 | 1994-01-01 16:15 |  |  |  |  | 200 | bbl/h | 200 | bbl/h | Allowable | Volatile Organic Compounds (VOC) | 41.6 | lb/h | [6 empty] | 3-10-888-11 |  | 44067.677 | All | Oil & Gas | All | Fugitives | All | Volatile Organic Compounds (VOC) | All | All
OXY USA WTP Limited Partnership | 36521 | Oxy - Sundance 1 Federal 3 CTB | Oil & Gas | O&G-Tank Battery/Bulk Fuel Storage | Eddy | 32.2472 | -103.7242 | Notice of Intent | Release Point | 2 | Load 1 | Fugitives | Active | Oil Truck Loading | N/A | N/A | N/A | 1994-01-01 16:15 | 1994-01-01 16:15 |  |  |  |  | 200 | bbl/h | 200 | bbl/h | Allowable | Volatile Organic Compounds (VOC) | 0.05 | tons/y | [6 empty] | 3-10-888-11 |  | 44067.677 | All | Oil & Gas | All | Fugitives | All | Volatile Organic Compounds (VOC) | All | All
Western Refining Terminals LLC - Gallup | 884 | Western Refining - Wingate Facility | Oil & Gas | O&G-Gas Plant | McKinley | 35.5363 | -108.6396 | Major-Title V | Release Point | 22 | 23 | Fugitives | Active | Pentanes Storage & Rail Loading (Fugitive) | Pentanes+ storage & rail loading | Not Applicable | Not Applicable |  | 1984-01-01 16:15 | [8 empty] | Allowable | Volatile Organic Compounds (VOC) | 16.3 | tons/y | Uncontrolled |  |  |  |  | 8760 | 3-10-002-07 |  | 44067.677 | All | Oil & Gas | All | Fugitives | All | Volatile Organic Compounds (VOC) | All | All
Matador Production Company | 38714 | Matador - SST 6 State Facility | Oil & Gas | O&G-Production Facility | Eddy | 32.684 | -104.1061 | Synthetic Minor | Release Point | 6 | PWLOAD-1 | Fugitives | Active | Produced Water Truck Loading | TBD | TBD | NA | [10 empty] | Allowable | Volatile Organic Compounds (VOC) | 0.01 | tons/y | Uncontrolled |  |  |  |  | 8760 | 4-04-002-50 |  | 44067.677 | All | Oil & Gas | All | Fugitives | All | Volatile Organic Compounds (VOC) | All | All
Matador Production Company | 38714 | Matador - SST 6 State Facility | Oil & Gas | O&G-Production Facility | Eddy | 32.684 | -104.1061 | Synthetic Minor | Release Point | 6 | PWLOAD-1 | Fugitives | Active | Produced Water Truck Loading | TBD | TBD | NA | [10 empty] | Allowable | Volatile Organic Compounds (VOC) | 0.34 | lb/h | Uncontrolled |  |  |  |  | 8760 | 4-04-002-50 |  | 44067.677 | All | Oil & Gas | All | Fugitives | All | Volatile Organic Compounds (VOC) | All | All
Western Refining Terminals LLC - Gallup | 884 | Western Refining - Wingate Facility | Oil & Gas | O&G-Gas Plant | McKinley | 35.5363 | -108.6396 | Major-Title V | Release Point | 19 | 20 | Fugitives | Active | Propane Storage & Rail Loading (Fugitive) | Propane storage & rail loading | Not Applicable | Not Applicable |  | 1984-01-01 16:15 | [8 empty] | Allowable | Volatile Organic Compounds (VOC) | 23.6 | tons/y | Uncontrolled |  |  |  |  | 8760 | 3-10-002-07 |  | 44067.677 | All | Oil & Gas | All | Fugitives | All | Volatile Organic Compounds (VOC) | All | All
CCI San Juan LLC | 1252 | San Juan River Gas Plant | Oil & Gas | O&G-Gas Plant | San Juan | 36.7587 | -108.3673 | Major-Title V | Release Point | 2 | Load-1 | Fugitives | Active | Truck Loading | Not Applicable | Not Applicable | Not Applicable |  |  | 21125 | bbl/y | 21125 | bbl/y | 21125 | bbl/y | 21125 | bbl/y | Allowable | Volatile Organic Compounds (VOC) | 5.1 | tons/y | [5 empty] | 8760 | 3-10-888-11 |  | 44067.6769 | All | Oil & Gas | All | Fugitives | All | Volatile Organic Compounds (VOC) | All | All
CCI San Juan LLC | 1252 | San Juan River Gas Plant | Oil & Gas | O&G-Gas Plant | San Juan | 36.7587 | -108.3673 | Major-Title V | Release Point | 2 | Load-1 | Fugitives | Active | Truck Loading | Not Applicable | Not Applicable | Not Applicable |  |  | 21125 | bbl/y | 21125 | bbl/y | 21125 | bbl/y | 21125 | bbl/y | Allowable | Volatile Organic Compounds (VOC) | 1.2 | lb/h | [5 empty] | 8760 | 3-10-888-11 |  | 44067.6769 | All | Oil & Gas | All | Fugitives | All | Volatile Organic Compounds (VOC) | All | All
CCI San Juan LLC | 1252 | San Juan River Gas Plant | Oil & Gas | O&G-Gas Plant | San Juan | 36.7587 | -108.3673 | Major-Title V | Release Point | 2 | Load-1 | Fugitives | Active | Truck Loading | Not Applicable | Not Applicable | Not Applicable |  |  | 21125 | bbl/y | 21125 | bbl/y | 21125 | bbl/y | 21125 | bbl/y | Actual | Volatile Organic Compounds (VOC) | 2.1 | tons/y | [5 empty] | 8760 | 3-10-888-11 |  | 44067.6769 | All | Oil & Gas | All | Fugitives | All | Volatile Organic Compounds (VOC) | All | All
Centennial Resource Development Inc | 38141 | Centennial - Pirate State No 101H | Oil & Gas | O&G-Production Facility | Lea | 32.2113 | -103.4692 | Minor | Release Point | 2 | LOAD | Fugitives | Active | Truck Loading | [13 empty] | Allowable | Volatile Organic Compounds (VOC) | 59 | tons/y | [5 empty] | 8760 | 3-10-888-11 |  | 44067.6769 | All | Oil & Gas | All | Fugitives | All | Volatile Organic Compounds (VOC) | All | All
Centennial Resource Development Inc | 38141 | Centennial - Pirate State No 101H | Oil & Gas | O&G-Production Facility | Lea | 32.2113 | -103.4692 | Minor | Release Point | 2 | LOAD | Fugitives | Active | Truck Loading | [13 empty] | Allowable | Volatile Organic Compounds (VOC) | 13.5 | lb/h | [5 empty] | 8760 | 3-10-888-11 |  | 44067.6769 | All | Oil & Gas | All | Fugitives | All | Volatile Organic Compounds (VOC) | All | All
Centennial Resource Development Inc | 38235 | Centennial - Crazy Wolf 1/2 B2MMFederal Com No 1H | Oil & Gas | O&G-Production Facility | Lea | 32.683 | -103.7242 | Minor | Release Point | 2 | LOAD | Fugitives | Active | Truck Loading | [13 empty] | Allowable | Volatile Organic Compounds (VOC) | 13.5 | lb/h | [5 empty] | 8760 | 3-10-888-11 |  | 44067.6769 | All | Oil & Gas | All | Fugitives | All | Volatile Organic Compounds (VOC) | All | All
Centennial Resource Development Inc | 38235 | Centennial - Crazy Wolf 1/2 B2MMFederal Com No 1H | Oil & Gas | O&G-Production Facility | Lea | 32.683 | -103.7242 | Minor | Release Point | 2 | LOAD | Fugitives | Active | Truck Loading | [13 empty] | Allowable | Volatile Organic Compounds (VOC) | 59 | tons/y | [5 empty] | 8760 | 3-10-888-11 |  | 44067.6769 | All | Oil & Gas | All | Fugitives | All | Volatile Organic Compounds (VOC) | All | All
Colgate Energy | 33736 | Colgate - Parkway 36 6H Tank Battery GCP6-5620 | Oil & Gas | O&G-Tank Battery/Bulk Fuel Storage | Eddy | 32.6159 | -104.022 | Synthetic Minor | Release Point | 1 | Truck Loading | Fugitives | Active | Truck Loading | [13 empty] | Allowable | Volatile Organic Compounds (VOC) | 44 | tons/y | [6 empty] | 3-10-888-11 |  | 44067.6769 | All | Oil & Gas | All | Fugitives | All | Volatile Organic Compounds (VOC) | All | All
ConocoPhillips | 24626 | Peakview No002 Tank Battery | Oil & Gas | O&G-Tank Battery/Bulk Fuel Storage | Eddy | 32.4283 | -103.8438 | Notice of Intent | Release Point | 1 | 4 | Fugitives | Active | Truck Loading | N/A | N/A | N/A |  | 2005-10-19 16:15 | 234 | bbl/d |  |  | 234 | bbl/d | 234 | bbl/d | Allowable | Volatile Organic Compounds (VOC) | 3.6 | tons/y | Uncontrolled |  |  |  |  | 8760 | A25-05-030-030 |  | 44067.6769 | All | Oil & Gas | All | Fugitives | All | Volatile Organic Compounds (VOC) | All | All
ConocoPhillips | 24626 | Peakview No002 Tank Battery | Oil & Gas | O&G-Tank Battery/Bulk Fuel Storage | Eddy | 32.4283 | -103.8438 | Notice of Intent | Release Point | 1 | 4 | Fugitives | Active | Truck Loading | N/A | N/A | N/A |  | 2005-10-19 16:15 | 234 | bbl/d |  |  | 234 | bbl/d | 234 | bbl/d | Allowable | Volatile Organic Compounds (VOC) | 0.83 | lb/h | Uncontrolled |  |  |  |  | 8760 | A25-05-030-030 |  | 44067.6769 | All | Oil & Gas | All | Fugitives | All | Volatile Organic Compounds (VOC) | All | All
DCP Operating Company LP | 599 | DCP - Lusk Booster Station | Oil & Gas | O&G-Compressor Station | Lea | 32.6523 | -103.8047 | Major-Title V | Release Point | 13 | LOAD | Fugitives | Removed | Truck Loading | not applicable | not applicable | not applicable |  | 1972-01-01 16:15 | [6 empty] | 252000 | gal/y | Actual | Volatile Organic Compounds (VOC) | 0.8 | tons/y | [5 empty] | 0 | 3-10-002-99 |  | 44067.6769 | All | Oil & Gas | All | Fugitives | All | Volatile Organic Compounds (VOC) | All | All
DCP Operating Company LP | 3432 | DCP - Loco Hills Booster Station GCP4-1406 | Oil & Gas | O&G-Compressor Station | Eddy | 32.8167 | -104.0272 | Synthetic Minor | Release Point | 1 | Load | Fugitives | Active | Truck Loading | [5 empty] | 315000 | gal/y | 315000 | gal/y |  |  |  |  | Allowable | Volatile Organic Compounds (VOC) | 1 | tons/y | Uncontrolled |  |  |  |  | 8760 | 4-04-002-50 |  | 44067.6769 | All | Oil & Gas | All | Fugitives | All | Volatile Organic Compounds (VOC) | All | All
Enterprise Field Services, LLC | 1348 | Potter Canyon Compressor Station | Oil & Gas | O&G-Compressor Station | San Juan | 36.8033 | -107.9211 | Minor | Release Point | 4 | LOAD | Fugitives | Active | Truck Loading | Not applicable | Not applicable | Not applicable | [8 empty] | 2231946 | gal/y | Allowable | Volatile Organic Compounds (VOC) | 97 | lb/h | Uncontrolled |  |  |  |  | 8760 | 3-10-002-99 |  | 44067.677 | All | Oil & Gas | All | Fugitives | All | Volatile Organic Compounds (VOC) | All | All
Enterprise Field Services, LLC | 1348 | Potter Canyon Compressor Station | Oil & Gas | O&G-Compressor Station | San Juan | 36.8033 | -107.9211 | Minor | Release Point | 4 | LOAD | Fugitives | Active | Truck Loading | Not applicable | Not applicable | Not applicable | [8 empty] | 2231946 | gal/y | Allowable | Volatile Organic Compounds (VOC) | 3.7 | tons/y | Uncontrolled |  |  |  |  | 8760 | 3-10-002-99 |  | 44067.677 | All | Oil & Gas | All | Fugitives | All | Volatile Organic Compounds (VOC) | All | All
Frontier Field Services LLC | 377 | Frontier - Lusk Compressor Station | Oil & Gas | O&G-Compressor Station | Eddy | 32.7147 | -103.8381 | Minor | Release Point | 1 | L1 | Fugitives | Active | Truck Loading | N/A | N/A | N/A | [8 empty] | 919800 | gal/y | Allowable | Volatile Organic Compounds (VOC) | 0.14 | lb/h | Uncontrolled |  |  |  |  | 8760 | 4-04-001-50 |  | 44067.677 | All | Oil & Gas | All | Fugitives | All | Volatile Organic Compounds (VOC) | All | All
Frontier Field Services LLC | 377 | Frontier - Lusk Compressor Station | Oil & Gas | O&G-Compressor Station | Eddy | 32.7147 | -103.8381 | Minor | Release Point | 1 | L1 | Fugitives | Active | Truck Loading | N/A | N/A | N/A | [8 empty] | 919800 | gal/y | Allowable | Volatile Organic Compounds (VOC) | 0.6 | tons/y | Uncontrolled |  |  |  |  | 8760 | 4-04-001-50 |  | 44067.677 | All | Oil & Gas | All | Fugitives | All | Volatile Organic Compounds (VOC) | All | All
Harvest Four Corners LLC | 1010 | Harvest - La Jara Compressor Station | Oil & Gas | O&G-Compressor Station | Rio Arriba | 36.8172 | -107.4922 | Major-Title V | Release Point | 2 | L1 | Fugitives | Active | Truck Loading | Not applicable | Not applicable | Not applicable | [10 empty] | Allowable | Volatile Organic Compounds (VOC) | 1 | tons/y | Uncontrolled |  |  |  |  | 8760 | 3-10-888-11 |  | 44067.677 | All | Oil & Gas | All | Fugitives | All | Volatile Organic Compounds (VOC) | All | All
Harvest Four Corners LLC | 1010 | Harvest - La Jara Compressor Station | Oil & Gas | O&G-Compressor Station | Rio Arriba | 36.8172 | -107.4922 | Major-Title V | Release Point | 2 | L1 | Fugitives | Active | Truck Loading | Not applicable | Not applicable | Not applicable | [10 empty] | Allowable | Volatile Organic Compounds (VOC) | 59.3 | lb/h | Uncontrolled |  |  |  |  | 8760 | 3-10-888-11 |  | 44067.677 | All | Oil & Gas | All | Fugitives | All | Volatile Organic Compounds (VOC) | All | All
Harvest Four Corners LLC | 1010 | Harvest - La Jara Compressor Station | Oil & Gas | O&G-Compressor Station | Rio Arriba | 36.8172 | -107.4922 | Major-Title V | Release Point | 2 | L1 | Fugitives | Active | Truck Loading | Not applicable | Not applicable | Not applicable | [10 empty] | Actual | Volatile Organic Compounds (VOC) | 0.2 | tons/y | [5 empty] | 8760 | 3-10-888-11 |  | 44067.677 | All | Oil & Gas | All | Fugitives | All | Volatile Organic Compounds (VOC) | All | All
Harvest Four Corners LLC | 1191 | Harvest - Thompson Compressor Station | Oil & Gas | O&G-Compressor Station | San Juan | 36.8344 | -108.0981 | Major-Title V | Release Point | 17 | F-2 | Fugitives | Active | Truck Loading | Not Applicable | Not Applicable | Not Applicable | [10 empty] | Allowable | Volatile Organic Compounds (VOC) | 2.3 | tons/y | Uncontrolled |  |  |  |  | 8760 | 4-04-003-11 |  | 44067.677 | All | Oil & Gas | All | Fugitives | All | Volatile Organic Compounds (VOC) | All | All
Harvest Four Corners LLC | 1191 | Harvest - Thompson Compressor Station | Oil & Gas | O&G-Compressor Station | San Juan | 36.8344 | -108.0981 | Major-Title V | Release Point | 17 | F-2 | Fugitives | Active | Truck Loading | Not Applicable | Not Applicable | Not Applicable | [10 empty] | Potential | Volatile Organic Compounds (VOC) | 33.6 | lb/h | Uncontrolled |  |  |  |  | 8760 | 4-04-003-11 |  | 44067.677 | All | Oil & Gas | All | Fugitives | All | Volatile Organic Compounds (VOC) | All | All
Harvest Four Corners LLC | 1191 | Harvest - Thompson Compressor Station | Oil & Gas | O&G-Compressor Station | San Juan | 36.8344 | -108.0981 | Major-Title V | Release Point | 17 | F-2 | Fugitives | Active | Truck Loading | Not Applicable | Not Applicable | Not Applicable | [10 empty] | Actual | Volatile Organic Compounds (VOC) | 1.1 | tons/y | [5 empty] | 8760 | 4-04-003-11 |  | 44067.677 | All | Oil & Gas | All | Fugitives | All | Volatile Organic Compounds (VOC) | All | All
Lucid Energy Delaware, LLC | 38125 | Lucid Energy - Wild Hog Compressor Station | Oil & Gas | O&G-Compressor Station | Lea | 32.0346 | -103.2889 | Synthetic Minor | Release Point | 2 | Load | Fugitives | Active | Truck Loading | TBD | TBD | TBD |  |  | 758835 | gal/y | 758835 | gal/y | 758835 | gal/y | 758835 | gal/y | Allowable | Volatile Organic Compounds (VOC) | 2.3 | tons/y | Uncontrolled |  |  |  |  | 8760 | 3-10-888-11 |  | 44067.677 | All | Oil & Gas | All | Fugitives | All | Volatile Organic Compounds (VOC) | All | All
Lucid Energy Delaware, LLC | 38125 | Lucid Energy - Wild Hog Compressor Station | Oil & Gas | O&G-Compressor Station | Lea | 32.0346 | -103.2889 | Synthetic Minor | Release Point | 2 | Load | Fugitives | Active | Truck Loading | TBD | TBD | TBD |  |  | 758835 | gal/y | 758835 | gal/y | 758835 | gal/y | 758835 | gal/y | Allowable | Volatile Organic Compounds (VOC) | 90.72 | lb/h | Uncontrolled |  |  |  |  | 8760 | 3-10-888-11 |  | 44067.677 | All | Oil & Gas | All | Fugitives | All | Volatile Organic Compounds (VOC) | All | All
NGL Water Solutions Permian LLC | 38774 | NGL - Alpha Salt Water Disposal Facility | Oil & Gas | O&G-Reinjection Facility | Eddy | 32.3111 | -104.1273 | Minor | Release Point | 2 | OILLOAD-1 | Fugitives | Active | Truck Loading | [13 empty] | Allowable | Volatile Organic Compounds (VOC) | 10.74 | tons/y | [5 empty] | 8760 | 3-10-888-11 |  | 44067.677 | All | Oil & Gas | All | Fugitives | All | Volatile Organic Compounds (VOC) | All | All
NGL Water Solutions Permian LLC | 38774 | NGL - Alpha Salt Water Disposal Facility | Oil & Gas | O&G-Reinjection Facility | Eddy | 32.3111 | -104.1273 | Minor | Release Point | 2 | OILLOAD-1 | Fugitives | Active | Truck Loading | [13 empty] | Allowable | Volatile Organic Compounds (VOC) | 11.77 | lb/h | [5 empty] | 8760 | 3-10-888-11 |  | 44067.677 | All | Oil & Gas | All | Fugitives | All | Volatile Organic Compounds (VOC) | All | All
OXY USA Inc | 28730 | Oxy USA Inc - Pecos 33 Federal NO 2 | Oil & Gas | O&G-Compressor Station | Eddy | 32.6121 | -104.8308 | Notice of Intent | Release Point | 1 | Load | Fugitives | Active | Truck Loading | [9 empty] | 0.2 | bbl/d |  |  | Allowable | Volatile Organic Compounds (VOC) | 27.1 | lb/h | Uncontrolled |  |  |  |  | 8760 | 4-06-001-98 |  | 44067.677 | All | Oil & Gas | All | Fugitives | All | Volatile Organic Compounds (VOC) | All | All
OXY USA Inc | 28730 | Oxy USA Inc - Pecos 33 Federal NO 2 | Oil & Gas | O&G-Compressor Station | Eddy | 32.6121 | -104.8308 | Notice of Intent | Release Point | 1 | Load | Fugitives | Active | Truck Loading | [9 empty] | 0.2 | bbl/d |  |  | Allowable | Volatile Organic Compounds (VOC) | 0.0045 | tons/y | Uncontrolled |  |  |  |  | 8760 | 4-06-001-98 |  | 44067.677 | All | Oil & Gas | All | Fugitives | All | Volatile Organic Compounds (VOC) | All | All
OXY USA Inc | 38683 | OXY - Mesa Verde East CGL2 | Oil & Gas | O&G-Compressor Station | Eddy | 32.2122 | -103.6969 | Synthetic Minor | Release Point | 4 | LOAD | Fugitives | Active | Truck Loading | [13 empty] | Allowable | Volatile Organic Compounds (VOC) | 0.353 | lb/h | [5 empty] | 8760 | 3-10-888-11 |  | 44067.677 | All | Oil & Gas | All | Fugitives | All | Volatile Organic Compounds (VOC) | All | All
OXY USA Inc | 38683 | OXY - Mesa Verde East CGL2 | Oil & Gas | O&G-Compressor Station | Eddy | 32.2122 | -103.6969 | Synthetic Minor | Release Point | 4 | LOAD | Fugitives | Active | Truck Loading | [13 empty] | Allowable | Volatile Organic Compounds (VOC) | 0.008 | tons/y | [5 empty] | 8760 | 3-10-888-11 |  | 44067.677 | All | Oil & Gas | All | Fugitives | All | Volatile Organic Compounds (VOC) | All | All
OXY USA Inc | 38832 | OXY - Precious CGL Ph 1 | Oil & Gas | O&G-Compressor Station | Eddy | 32.2655 | -103.8096 | Synthetic Minor | Release Point | 1 | LOAD | Fugitives | Active | Truck Loading | NA | NA | NA | [10 empty] | Allowable | Volatile Organic Compounds (VOC) | 0.009 | tons/y | Uncontrolled |  |  |  |  | 8760 | 3-10-888-11 |  | 44067.677 | All | Oil & Gas | All | Fugitives | All | Volatile Organic Compounds (VOC) | All | All
OXY USA Inc | 38832 | OXY - Precious CGL Ph 1 | Oil & Gas | O&G-Compressor Station | Eddy | 32.2655 | -103.8096 | Synthetic Minor | Release Point | 1 | LOAD | Fugitives | Active | Truck Loading | NA | NA | NA | [10 empty] | Allowable | Volatile Organic Compounds (VOC) | 0.407 | lb/h | Uncontrolled |  |  |  |  | 8760 | 3-10-888-11 |  | 44067.677 | All | Oil & Gas | All | Fugitives | All | Volatile Organic Compounds (VOC) | All | All
OXY USA Inc | 38835 | OXY - Cal Mon CGL | Oil & Gas | O&G-Compressor Station | Eddy | 32.27 | -103.7556 | Synthetic Minor | Release Point | 2 | LOAD | Fugitives | Active | Truck Loading | NA | NA | NA | [10 empty] | Allowable | Volatile Organic Compounds (VOC) | 0.01 | tons/y | Uncontrolled |  |  |  |  | 8760 | 3-10-888-11 |  | 44067.677 | All | Oil & Gas | All | Fugitives | All | Volatile Organic Compounds (VOC) | All | All
OXY USA Inc | 38835 | OXY - Cal Mon CGL | Oil & Gas | O&G-Compressor Station | Eddy | 32.27 | -103.7556 | Synthetic Minor | Release Point | 2 | LOAD | Fugitives | Active | Truck Loading | NA | NA | NA | [10 empty] | Allowable | Volatile Organic Compounds (VOC) | 0.41 | lb/h | Uncontrolled |  |  |  |  | 8760 | 3-10-888-11 |  | 44067.677 | All | Oil & Gas | All | Fugitives | All | Volatile Organic Compounds (VOC) | All | All
OXY USA WTP Limited Partnership | 26069 | OXY USA Inc. - Antelope Ridge Compressor Station | Oil & Gas | O&G-Compressor Station | Lea | 32.2582 | -103.4642 | Notice of Intent | Release Point | 1 | LOAD | Fugitives | Active | Truck Loading | Not applicable | Not applicable | Not applicable |  |  | 7560 | gal/h | 7560 | gal/h | 2251 | turnover/y | 405150 | bbl/y | Allowable | Volatile Organic Compounds (VOC) | 26.5 | lb/h | Uncontrolled |  |  |  |  | 8760 | 4-06-001-48 |  | 44067.677 | All | Oil & Gas | All | Fugitives | All | Volatile Organic Compounds (VOC) | All | All
OXY USA WTP Limited Partnership | 26069 | OXY USA Inc. - Antelope Ridge Compressor Station | Oil & Gas | O&G-Compressor Station | Lea | 32.2582 | -103.4642 | Notice of Intent | Release Point | 1 | LOAD | Fugitives | Active | Truck Loading | Not applicable | Not applicable | Not applicable |  |  | 7560 | gal/h | 7560 | gal/h | 2251 | turnover/y | 405150 | bbl/y | Allowable | Volatile Organic Compounds (VOC) | 0.6 | tons/y | Uncontrolled |  |  |  |  | 8760 | 4-06-001-48 |  | 44067.677 | All | Oil & Gas | All | Fugitives | All | Volatile Organic Compounds (VOC) | All | All
XTO Energy Inc | 31728 | XTO - Elk Wallow Compressor Station | Oil & Gas | O&G-Compressor Station | Eddy | 32.1452 | -103.9622 | Synthetic Minor | Release Point | 1 | TL1 | Fugitives | Active | Truck Loading | NA | NA | NA | [10 empty] | Allowable | Volatile Organic Compounds (VOC) | 0.02 | tons/y | Uncontrolled |  |  |  |  | 8760 | 3-10-888-11 |  | 44067.677 | All | Oil & Gas | All | Fugitives | All | Volatile Organic Compounds (VOC) | All | All
XTO Energy Inc | 31728 | XTO - Elk Wallow Compressor Station | Oil & Gas | O&G-Compressor Station | Eddy | 32.1452 | -103.9622 | Synthetic Minor | Release Point | 1 | TL1 | Fugitives | Active | Truck Loading | NA | NA | NA | [10 empty] | Allowable | Volatile Organic Compounds (VOC) | 9.49 | lb/h | Uncontrolled |  |  |  |  | 8760 | 3-10-888-11 |  | 44067.677 | All | Oil & Gas | All | Fugitives | All | Volatile Organic Compounds (VOC) | All | All
Lucid Energy Delaware, LLC | 38196 | Lucid - Eider Compressor Station | Oil & Gas | O&G-Compressor Station | Lea | 32.1705 | -103.6533 | Synthetic Minor | Release Point | 2 | Truck Loading | Fugitives | Active | Truck Loading (Slop Tanks) | TBD | TBD | TBD |  | 2018-03-13 16:15 | 51402 | bbl/y | 51402 | bbl/y | 51402 | bbl/y | 51402 | bbl/y | Allowable | Volatile Organic Compounds (VOC) | 43.5 | lb/h | Uncontrolled |  |  |  | Natural Gas | 8760 | 3-10-888-11 |  | 44067.677 | All | Oil & Gas | All | Fugitives | All | Volatile Organic Compounds (VOC) | All | All
Lucid Energy Delaware, LLC | 38196 | Lucid - Eider Compressor Station | Oil & Gas | O&G-Compressor Station | Lea | 32.1705 | -103.6533 | Synthetic Minor | Release Point | 2 | Truck Loading | Fugitives | Active | Truck Loading (Slop Tanks) | TBD | TBD | TBD |  | 2018-03-13 16:15 | 51402 | bbl/y | 51402 | bbl/y | 51402 | bbl/y | 51402 | bbl/y | Allowable | Volatile Organic Compounds (VOC) | 13 | tons/y | Uncontrolled |  |  |  | Natural Gas | 8760 | 3-10-888-11 |  | 44067.677 | All | Oil & Gas | All | Fugitives | All | Volatile Organic Compounds (VOC) | All | All
Enterprise Field Services, LLC | 218 | Enterprise - South Carlsbad Compressor Station | Oil & Gas | O&G-Compressor Station | Eddy | 32.3154 | -104.1365 | Major-Title V | Release Point | 4 | LOAD | Fugitives | Active | Truck Loading Emissions-Condensate Tank Loadout | N/A | N/A | N/A | [6 empty] | 69350 | bbl/y | 2912700 | gal/y | Allowable | Volatile Organic Compounds (VOC) | 9.8 | tons/y | Uncontrolled |  |  |  |  | 8760 | 3-10-888-11 |  | 44067.677 | All | Oil & Gas | All | Fugitives | All | Volatile Organic Compounds (VOC) | All | All
Harvest Four Corners LLC | 990 | Harvest - Dogie Canyon Compressor Station | Oil & Gas | O&G-Compressor Station | Rio Arriba | 36.434 | -107.4799 | Major-Title V | Release Point | 13 | TL | Fugitives | Active | Truck Loading Fugitives | Not Applicable | Not Applicable | Not Applicable |  |  | 9000 | gal/min | 9000 | gal/min | 9000 | gal/min | 9000 | gal/min | Allowable | Volatile Organic Compounds (VOC) | 68.4 | lb/h | Uncontrolled |  |  |  |  | 8760 | 3-10-888-11 |  | 44067.677 | All | Oil & Gas | All | Fugitives | All | Volatile Organic Compounds (VOC) | All | All
Harvest Four Corners LLC | 990 | Harvest - Dogie Canyon Compressor Station | Oil & Gas | O&G-Compressor Station | Rio Arriba | 36.434 | -107.4799 | Major-Title V | Release Point | 13 | TL | Fugitives | Active | Truck Loading Fugitives | Not Applicable | Not Applicable | Not Applicable |  |  | 9000 | gal/min | 9000 | gal/min | 9000 | gal/min | 9000 | gal/min | Allowable | Volatile Organic Compounds (VOC) | 6.4 | tons/y | Uncontrolled |  |  |  |  | 8760 | 3-10-888-11 |  | 44067.677 | All | Oil & Gas | All | Fugitives | All | Volatile Organic Compounds (VOC) | All | All
Harvest Four Corners LLC | 990 | Harvest - Dogie Canyon Compressor Station | Oil & Gas | O&G-Compressor Station | Rio Arriba | 36.434 | -107.4799 | Major-Title V | Release Point | 13 | TL | Fugitives | Active | Truck Loading Fugitives | Not Applicable | Not Applicable | Not Applicable |  |  | 9000 | gal/min | 9000 | gal/min | 9000 | gal/min | 9000 | gal/min | Actual | Volatile Organic Compounds (VOC) | 1.8 | tons/y | [5 empty] | 8760 | 3-10-888-11 |  | 44067.677 | All | Oil & Gas | All | Fugitives | All | Volatile Organic Compounds (VOC) | All | All
Enstor Operating Company LLC | 657 | Enstor Operating Co - Grama Ridge No2 Compressor Station | Oil & Gas | O&G-Compressor Station | Lea | 32.4333 | -103.4637 | Synthetic Minor | Release Point | 2 | 9 | Fugitives | Active | Truck loading Fugitives - Not regulated! |  |  |  |  | 2004-06-02 16:15 | [8 empty] | Allowable | Volatile Organic Compounds (VOC) | 0.01 | lb/h | Uncontrolled |  |  |  |  | 8760 | 3-10-888-11 |  | 44067.677 | All | Oil & Gas | All | Fugitives | All | Volatile Organic Compounds (VOC) | All | All
Enstor Operating Company LLC | 657 | Enstor Operating Co - Grama Ridge No2 Compressor Station | Oil & Gas | O&G-Compressor Station | Lea | 32.4333 | -103.4637 | Synthetic Minor | Release Point | 2 | 9 | Fugitives | Active | Truck loading Fugitives - Not regulated! |  |  |  |  | 2004-06-02 16:15 | [8 empty] | Allowable | Volatile Organic Compounds (VOC) | 0.07 | tons/y | Uncontrolled |  |  |  |  | 8760 | 3-10-888-11 |  | 44067.677 | All | Oil & Gas | All | Fugitives | All | Volatile Organic Compounds (VOC) | All | All
ConocoPhillips Company | 22260 | ConocoPhillips - MCA Battery No4 | Oil & Gas | O&G-Tank Battery/Bulk Fuel Storage | Lea | 32.8122 | -103.7303 | Minor | Release Point | 1 | TL1 | Fugitives | Active | Truck Loading Operations | Unknown |  |  |  |  | 73000 | bbl/y |  |  |  |  | 73000 | bbl/y | Allowable | Volatile Organic Compounds (VOC) | 6.15 | tons/y | Uncontrolled | [5 empty] | 4-06-001-32 |  | 44067.6769 | All | Oil & Gas | All | Fugitives | All | Volatile Organic Compounds (VOC) | All | All
ConocoPhillips Company | 22260 | ConocoPhillips - MCA Battery No4 | Oil & Gas | O&G-Tank Battery/Bulk Fuel Storage | Lea | 32.8122 | -103.7303 | Minor | Release Point | 1 | TL1 | Fugitives | Active | Truck Loading Operations | Unknown |  |  |  |  | 73000 | bbl/y |  |  |  |  | 73000 | bbl/y | Allowable | Volatile Organic Compounds (VOC) | 36.21 | lb/h | Uncontrolled | [5 empty] | 4-06-001-32 |  | 44067.6769 | All | Oil & Gas | All | Fugitives | All | Volatile Organic Compounds (VOC) | All | All
Enterprise Field Services, LLC | 37348 | Enterprise - Devon Rattlesnake Compressor Station | Oil & Gas | O&G-Compressor Station | Lea | 32.0626 | -103.5086 | Synthetic Minor | Release Point | 1 | LOAD | Fugitives | Active | Truck Loading Operations | [13 empty] | Allowable | Volatile Organic Compounds (VOC) | 1.5 | tons/y | [5 empty] | 8760 | 3-10-888-11 |  | 44067.677 | All | Oil & Gas | All | Fugitives | All | Volatile Organic Compounds (VOC) | All | All
Harvest Four Corners LLC | 34057 | Harvest - Crow Mesa Compressor Station | Oil & Gas | O&G-Compressor Station | San Juan | 36.3449 | -107.6608 | Major-Title V | Release Point | 4 | L1 | Fugitives | Active | Truck Loading, Hydrocarbon Liquids | Not applicable | Not applicable | Not applicable | [10 empty] | Potential | Volatile Organic Compounds (VOC) | 26 | lb/h | [5 empty] | 8760 | 3-10-888-11 |  | 44067.677 | All | Oil & Gas | All | Fugitives | All | Volatile Organic Compounds (VOC) | All | All
Harvest Four Corners LLC | 34057 | Harvest - Crow Mesa Compressor Station | Oil & Gas | O&G-Compressor Station | San Juan | 36.3449 | -107.6608 | Major-Title V | Release Point | 4 | L1 | Fugitives | Active | Truck Loading, Hydrocarbon Liquids | Not applicable | Not applicable | Not applicable | [10 empty] | Potential | Volatile Organic Compounds (VOC) | 0.8 | tons/y | [5 empty] | 8760 | 3-10-888-11 |  | 44067.677 | All | Oil & Gas | All | Fugitives | All | Volatile Organic Compounds (VOC) | All | All
Energy Transfer Company | 755 | ETC - West Eunice Compressor Station | Oil & Gas | O&G-Compressor Station | Lea | 32.4281 | -103.2112 | Major-Title V | Release Point | 3 | L-1 | Fugitives | Active | Truck Loading, Option #2/alt. op. | N/A | N/A | N/A |  |  | 8400 | gal/h | 420000 | gal/y |  |  |  |  | Allowable | Volatile Organic Compounds (VOC) | 1.2 | tons/y | Uncontrolled |  |  |  |  | 8760 | 3-10-888-11 |  | 44067.677 | All | Oil & Gas | All | Fugitives | All | Volatile Organic Compounds (VOC) | All | All
Energy Transfer Company | 755 | ETC - West Eunice Compressor Station | Oil & Gas | O&G-Compressor Station | Lea | 32.4281 | -103.2112 | Major-Title V | Release Point | 3 | L-1 | Fugitives | Active | Truck Loading, Option #2/alt. op. | N/A | N/A | N/A |  |  | 8400 | gal/h | 420000 | gal/y |  |  |  |  | Allowable | Volatile Organic Compounds (VOC) | 83.2 | lb/h | Uncontrolled |  |  |  |  | 8760 | 3-10-888-11 |  | 44067.677 | All | Oil & Gas | All | Fugitives | All | Volatile Organic Compounds (VOC) | All | All
Versado Gas Processors, LLC | 613 | Vada Compressor Station | Oil & Gas | O&G-Compressor Station | Lea | 33.4344 | -103.5447 | Synthetic Minor | Release Point | 3 | Load | Fugitives | Active | Truck Loading/Unloading | [13 empty] | Allowable | Volatile Organic Compounds (VOC) | 0.02 | lb/h | Uncontrolled |  |  |  |  | 8760 | 3-10-888-11 |  | 44067.677 | All | Oil & Gas | All | Fugitives | All | Volatile Organic Compounds (VOC) | All | All
Versado Gas Processors, LLC | 613 | Vada Compressor Station | Oil & Gas | O&G-Compressor Station | Lea | 33.4344 | -103.5447 | Synthetic Minor | Release Point | 3 | Load | Fugitives | Active | Truck Loading/Unloading | [13 empty] | Allowable | Volatile Organic Compounds (VOC) | 0.1 | tons/y | Uncontrolled |  |  |  |  | 8760 | 3-10-888-11 |  | 44067.677 | All | Oil & Gas | All | Fugitives | All | Volatile Organic Compounds (VOC) | All | All
DCP Operating Company LP | 263 | Fitz Compressor Station | Oil & Gas | O&G-Compressor Station | Eddy | 32.6169 | -104.0592 | Synthetic Minor | Release Point | 13 | L-1 | Fugitives | Active | Truck Loadout | Not applicable | Not applicable | Not applicable |  | 1990-01-01 16:15 | 526677 | gal/y | 526677 | gal/y |  |  |  |  | Allowable | Volatile Organic Compounds (VOC) | 62.71 | lb/h | Uncontrolled |  |  |  |  | 8760 | 3-10-888-11 |  | 44067.6769 | All | Oil & Gas | All | Fugitives | All | Volatile Organic Compounds (VOC) | All | All
DCP Operating Company LP | 263 | Fitz Compressor Station | Oil & Gas | O&G-Compressor Station | Eddy | 32.6169 | -104.0592 | Synthetic Minor | Release Point | 13 | L-1 | Fugitives | Active | Truck Loadout | Not applicable | Not applicable | Not applicable |  | 1990-01-01 16:15 | 526677 | gal/y | 526677 | gal/y |  |  |  |  | Allowable | Volatile Organic Compounds (VOC) | 1.53 | tons/y | Uncontrolled |  |  |  |  | 8760 | 3-10-888-11 |  | 44067.6769 | All | Oil & Gas | All | Fugitives | All | Volatile Organic Compounds (VOC) | All | All
Grizzly Operating LLC | 21953 | Grizzly - Karlsbad Corral Section 2 Facility | Oil & Gas | O&G-Compressor Station | Eddy | 32.1527 | -103.9483 | Minor | Release Point | 1 | LF-01 | Fugitives | Active | Truck Load-out Fugitive Emissions | Unknown | [12 empty] | Allowable | Volatile Organic Compounds (VOC) | 2.35 | tons/y |  |  |  |  | Natural Gas | 8760 | 4-06-001-65 |  | 44067.677 | All | Oil & Gas | All | Fugitives | All | Volatile Organic Compounds (VOC) | All | All
Grizzly Operating LLC | 21953 | Grizzly - Karlsbad Corral Section 2 Facility | Oil & Gas | O&G-Compressor Station | Eddy | 32.1527 | -103.9483 | Minor | Release Point | 1 | LF-01 | Fugitives | Active | Truck Load-out Fugitive Emissions | Unknown | [12 empty] | Allowable | Volatile Organic Compounds (VOC) | 10.71 | lb/h |  |  |  |  | Natural Gas | 8760 | 4-06-001-65 |  | 44067.677 | All | Oil & Gas | All | Fugitives | All | Volatile Organic Compounds (VOC) | All | All
Lime Rock Resources | 23783 | No Bluff Production Battery | Oil & Gas | O&G-Compressor Station | Eddy | 32.7914 | -104.2391 | Notice of Intent | Release Point | 1 | LF-03&04 | Fugitives | Active | Truck Loaging Fugitives | [5 empty] | 150 | bbl/h | 150 | bbl/h |  |  |  |  | Allowable | Volatile Organic Compounds (VOC) | 0.58 | lb/h | Uncontrolled |  |  |  |  | 8760 | A25-10-995-000 |  | 44067.677 | All | Oil & Gas | All | Fugitives | All | Volatile Organic Compounds (VOC) | All | All
Lime Rock Resources | 23783 | No Bluff Production Battery | Oil & Gas | O&G-Compressor Station | Eddy | 32.7914 | -104.2391 | Notice of Intent | Release Point | 1 | LF-03&04 | Fugitives | Active | Truck Loaging Fugitives | [5 empty] | 150 | bbl/h | 150 | bbl/h |  |  |  |  | Allowable | Volatile Organic Compounds (VOC) | 2.58 | tons/y | Uncontrolled |  |  |  |  | 8760 | A25-10-995-000 |  | 44067.677 | All | Oil & Gas | All | Fugitives | All | Volatile Organic Compounds (VOC) | All | All
DCP Operating Company LP | 314 | Pure Gold 28 Compressor Station | Oil & Gas | O&G-Compressor Station | Eddy | 32.2809 | -103.7898 | Synthetic Minor | Release Point | 1 | 6 | Fugitives | Active | Truck Rack Fugitives | [13 empty] | Allowable | Volatile Organic Compounds (VOC) | 2.28 | tons/y | Uncontrolled |  |  |  |  | 8760 | 3-10-888-11 |  | 44067.6769 | All | Oil & Gas | All | Fugitives | All | Volatile Organic Compounds (VOC) | All | All
DCP Operating Company LP | 314 | Pure Gold 28 Compressor Station | Oil & Gas | O&G-Compressor Station | Eddy | 32.2809 | -103.7898 | Synthetic Minor | Release Point | 1 | 6 | Fugitives | Active | Truck Rack Fugitives | [13 empty] | Allowable | Volatile Organic Compounds (VOC) | 52.45 | lb/h | Uncontrolled |  |  |  |  | 8760 | 3-10-888-11 |  | 44067.6769 | All | Oil & Gas | All | Fugitives | All | Volatile Organic Compounds (VOC) | All | All
DCP Operating Company LP | 722 | DCP - Bootleg Compressor Station | Oil & Gas | O&G-Compressor Station | Lea | 32.3889 | -103.6083 | Synthetic Minor | Release Point | 1 | 10 | Fugitives | Active | Truck Rack Fugitives | Not Applicable | Not Applicable | Not Applicable |  |  | 284250 | gal/y | 284250 | gal/y | 4986.8 | gal/h | 4986.8 | gal/h | Allowable | Volatile Organic Compounds (VOC) | 0.9 | tons/y | Uncontrolled |  |  |  |  | 8760 | 4-04-002-50 |  | 44067.6769 | All | Oil & Gas | All | Fugitives | All | Volatile Organic Compounds (VOC) | All | All
DCP Operating Company LP | 722 | DCP - Bootleg Compressor Station | Oil & Gas | O&G-Compressor Station | Lea | 32.3889 | -103.6083 | Synthetic Minor | Release Point | 1 | 10 | Fugitives | Active | Truck Rack Fugitives | Not Applicable | Not Applicable | Not Applicable |  |  | 284250 | gal/y | 284250 | gal/y | 4986.8 | gal/h | 4986.8 | gal/h | Allowable | Volatile Organic Compounds (VOC) | 30.7 | lb/h | Uncontrolled |  |  |  |  | 8760 | 4-04-002-50 |  | 44067.6769 | All | Oil & Gas | All | Fugitives | All | Volatile Organic Compounds (VOC) | All | All
Enstor Operating Company LLC | 660 | Enstor Operating - Grama Ridge Gas Storage Facility | Oil & Gas | O&G-Compressor Station | Lea | 32.152 | -103.4683 | Minor | Release Point | 3 | 9 | Fugitives | Active | Truck Rack Fugitives | Not Applicable | Not Applicable | Not Applicable |  |  | 1232 | hp | 1232 | hp | 1232 | hp | 1232 | hp | Allowable | Volatile Organic Compounds (VOC) | 6.7 | lb/h | Uncontrolled |  |  |  |  | 8760 | 3-10-888-11 |  | 44067.677 | All | Oil & Gas | All | Fugitives | All | Volatile Organic Compounds (VOC) | All | All
Enstor Operating Company LLC | 660 | Enstor Operating - Grama Ridge Gas Storage Facility | Oil & Gas | O&G-Compressor Station | Lea | 32.152 | -103.4683 | Minor | Release Point | 3 | 9 | Fugitives | Active | Truck Rack Fugitives | Not Applicable | Not Applicable | Not Applicable |  |  | 1232 | hp | 1232 | hp | 1232 | hp | 1232 | hp | Allowable | Volatile Organic Compounds (VOC) | 0.5 | tons/y | Uncontrolled |  |  |  |  | 8760 | 3-10-888-11 |  | 44067.677 | All | Oil & Gas | All | Fugitives | All | Volatile Organic Compounds (VOC) | All | All
Western Refining Terminals LLC - Gallup | 884 | Western Refining - Wingate Facility | Oil & Gas | O&G-Gas Plant | McKinley | 35.5363 | -108.6396 | Major-Title V | Release Point | 28 | 16 | Fugitives | Active | Truck Rack System (Fugitives) | Truck Rack System | Not applicable | Not applicable |  | 1997-01-01 16:15 | [8 empty] | Allowable | Volatile Organic Compounds (VOC) | 14.5 | tons/y | Uncontrolled |  |  |  |  | 8760 | 3-06-008-01 |  | 44067.677 | All | Oil & Gas | All | Fugitives | All | Volatile Organic Compounds (VOC) | All | All
Western Refining Terminals LLC - Gallup | 884 | Western Refining - Wingate Facility | Oil & Gas | O&G-Gas Plant | McKinley | 35.5363 | -108.6396 | Major-Title V | Release Point | 28 | 16 | Fugitives | Active | Truck Rack System (Fugitives) | Truck Rack System | Not applicable | Not applicable |  | 1997-01-01 16:15 | [8 empty] | Actual | Volatile Organic Compounds (VOC) | 0.49 | tons/y | [5 empty] | 8760 | 3-06-008-01 |  | 44067.677 | All | Oil & Gas | All | Fugitives | All | Volatile Organic Compounds (VOC) | All | All
Frontier Field Services LLC | 630 | Frontier - Kemnitz Compressor Station | Oil & Gas | O&G-Compressor Station | Lea | 32.8286 | -103.7436 | Synthetic Minor | Release Point | 19 | LOAD1 (004) | Fugitives | Removed | Removed-Truck Loading | NA | NA | NA | [10 empty] | Potential | Volatile Organic Compounds (VOC) | 0.6 | lb/h | Uncontrolled |  |  |  |  | 0 | 3-10-888-11 |  | 44067.677 | All | Oil & Gas | All | Fugitives | All | Volatile Organic Compounds (VOC) | All | All

## Counties & Portables-copy
[30 empty] | 684 | count of HC liquid transfer operations | [10 empty] | 573 | count of HC liquid transfer operations that have reductions
[30 empty] | 4910.8116 | tpy of VOC from HC liquid transfer operations (baseline VOC emissions) | [10 empty] | 4262.6915 | tpy of VOC emission reductions from HC liquid transfer operations
86.8%
Owner Name | AI ID | Agency Interest Name | Agency Interest Type | Alt/History Agency Interest Type | County | Latitude | Longitude | Facility Classification | SI Category | SI ID | SI Designation | SI Type | SI Status | SI Description | Manufacturer | Model Number | Serial Number | Manufactured Date | Constructed Date | Normal Operating Rate | Units | Max Operating Rate | Units | Capacity | Units | Operational Capacity | Units | Quantity Type | Pollutant | Output Amount | Units | Primary Control Device | Secondary Control Device | Tertiary Control Device | Quaternary Control Device | Potential Fuel Type | Potential Operating Time (hours/year) | SCC Information | Sub-Program Information | SCC Description | % Reduction | Tpy Reduction
3 Bear Delaware Operating - NM LLC | 38082 | 3 Bear Aztec Compressor Station | Oil & Gas | O&G-Compressor Station | Lea | 32.4884 | -103.5939 | Synthetic Minor | Release Point | 1 | OILLOAD-1 | Transfer Point | Active | Truck Loading (Condensate Loadout) | NA | NA | NA |  | 2017-10-27 12:34 | [8 empty] | Allowable | Volatile Organic Compounds (VOC) | 0.2 | tons/y | Uncontrolled |  |  |  |  | 8760 | 3-10-001-99 |  |  | 98% | 0.196
BP America Production Company - NM Northwest Office | 27984 | BP - NEBU 62 and various other sites | Oil & Gas | O&G-Compressor Station | Portable Source |  |  | Notice of Intent | Release Point | 2 | 5 | Transfer Point | Active | Truck loading | [13 empty] | Allowable | Volatile Organic Compounds (VOC) | 0.04 | tons/y | Uncontrolled |  |  |  |  | 8760 | 3-10-001-99 |  |  | 98% | 0.0392
BP America Production Company - NM Northwest Office | 28008 | BP - Nebu 6/477/345 etc | Oil & Gas | O&G-Compressor Station | Portable Source |  |  | Notice of Intent | Release Point | 2 | 6 | Transfer Point | Active | Truck loading |  |  |  |  | 2009-01-02 12:34 |  |  |  |  | 30660 | gal/y |  |  | Allowable | Volatile Organic Compounds (VOC) | 0.04 | tons/y | Uncontrolled |  |  |  |  | 8760 | 3-10-001-99 |  |  | 98% | 0.0392
BP America Production Company - NM Northwest Office | 28010 | BP - Nebu 16A etc | Oil & Gas | O&G-Compressor Station | Portable Source |  |  | Notice of Intent | Release Point | 2 | 6 | Transfer Point | Active | Truck loading | [9 empty] | 30660 | gal/y |  |  | Allowable | Volatile Organic Compounds (VOC) | 0.04 | tons/y | Uncontrolled |  |  |  |  | 8760 | 3-10-001-99 |  |  | 98% | 0.0392
Chevron USA Inc | 38290 | Chevron - Culebra Bluff East CS | Oil & Gas | O&G-Compressor Station | Eddy | 32.2421 | -104.0032 | Synthetic Minor | Release Point | 3 | MALFUNCTION | Transfer Point | Active | Malfunction | Not applicable | Not applicable | Not applicable | [10 empty] | Allowable | Volatile Organic Compounds (VOC) | 10 | tons/y | [5 empty] | 8760 | 3-10-001-99 |  |  | 98% | 9.8
ConocoPhillips - Midland Office | 27139 | ConocoPhillips Company - State F-1 Battery | Oil & Gas | O&G-Compressor Station | Lea | 32.5012 | -103.2259 | Notice of Intent | Release Point | 1 | Load | Transfer Point | Active | Truck Loading | not applicable | not applicable | not applicable | [10 empty] | Allowable | Volatile Organic Compounds (VOC) | 17.3 | tons/y | Uncontrolled |  |  |  |  | 8760 | 3-10-001-99 |  |  | 98% | 16.954
DCP Operating Company LP | 38071 | DCP - Rocco Compressor Station | Oil & Gas | O&G-Compressor Station | Eddy | 32.3137 | -103.7191 | Synthetic Minor | Release Point | 4 | MALF | Transfer Point | Active | Malfunction | Not applicable | Not applicable | Not applicable | [10 empty] | Allowable | Volatile Organic Compounds (VOC) | 10 | tons/y | [5 empty] | 8760 | 3-10-001-99 |  |  | 98% | 9.8
Devon Energy Production Company LP | 25488 | Devon - Outland State No5 Production Facility | Oil & Gas | O&G-Compressor Station | Lea | 32.4953 | -103.4374 | Notice of Intent | Release Point | 1 | 4 | Transfer Point | Active | Crude TRUCK LOADING | [13 empty] | Allowable | Volatile Organic Compounds (VOC) | 0.03 | tons/y | Uncontrolled |  |  |  |  | 3.4 | 3-10-001-99 |  |  | 98% | 0.0294
ETC Texas Pipeline LTD | 37959 | ETC - Whitehorn Compressor Station | Oil & Gas | O&G-Compressor Station | Eddy | 32.0476 | -104.0606 | Synthetic Minor | Release Point | 1 | M | Transfer Point | Active | Malfunction | Not applicable | Not applicable | Not applicable | [10 empty] | Allowable | Volatile Organic Compounds (VOC) | 10 | tons/y | [5 empty] | 8760 | 3-10-001-99 |  |  | 98% | 9.8
Lucid Energy Delaware, LLC | 37991 | Lucid - Cottonwood Compressor Station | Oil & Gas | O&G-Compressor Station | Eddy | 32.0208 | -104.3022 | Minor | Release Point | 1 | 18 (LOAD-1) | Transfer Point | Active | Truck Loading of Condensate | Not applicable | Not applicable | Not applicable | 2008-01-01 12:34 | 2008-01-01 12:34 | 613200 | gal/y | 613200 | gal/y | 613200 | gal/y | 613200 | gal/y | Allowable | Volatile Organic Compounds (VOC) | 43.6 | tons/y | Uncontrolled |  |  |  |  | 8760 | 3-10-001-99 |  |  | 98% | 42.728
Enterprise Field Services, LLC | 1146 | Ballard Compressor Station GCP1-1585 | Oil & Gas | O&G-Compressor Station | San Juan | 36.4601 | -107.753 | Synthetic Minor | Release Point | 9 | LOAD | Transfer Point | Active | Truck Loading | not applicable | not applicable | not applicable | [8 empty] | 648480 | gal/y | Allowable | Volatile Organic Compounds (VOC) | 8.6 | tons/y | Uncontrolled |  |  |  |  | 8760 | 3-10-002-07 |  |  | 98% | 8.428
Enterprise Field Services, LLC | 1153 | 3B-1 Turley Compressor Station | Oil & Gas | O&G-Compressor Station | San Juan | 36.7679 | -107.7903 | Major-Title V | Equipment | 8 | LOAD | Loading/Unloading Rack | Active | Truck loading | Not applicable | Not applicable | Not applicable |  |  | 1.23 | MM gal/y | 1.23 | MM gal/y | 1533 | MM gal/y | 1533042 | gal/y | Allowable | Volatile Organic Compounds (VOC) | 3.3 | tons/y | Uncontrolled |  |  |  |  | 68.1 | 3-10-002-99 |  |  | 98% | 3.234
Harvest Four Corners LLC | 1037 | Trunk L Compressor Station | Oil & Gas | O&G-Compressor Station | Rio Arriba | 36.6433 | -107.3552 | Major-Title V | Equipment | 46 | F2 (026) | Loading/Unloading Rack | Active | Truck Loading | Not Applicable | Not Applicable | Not Applicable |  |  | 5040 | gal/h | 460068 | gal/y | 10954 | bbl/y | 10954 | bbl/y | Allowable | Volatile Organic Compounds (VOC) | 1.3 | tons/y | Uncontrolled |  |  |  |  | 8760 | 3-10-002-99 |  |  | 98% | 1.274
Harvest Four Corners LLC | 1389 | Richardson Straddle Compressor Station | Oil & Gas | O&G-Compressor Station | San Juan | 36.9069 | -108.0777 | Synthetic Minor | Equipment | 6 | Oilload-1 | Loading/Unloading Rack | Active | Truck Loading (Condensate) | NA | NA | NA | [6 empty] | 10000 | bbl/y | 10000 | bbl/y | Allowable | Volatile Organic Compounds (VOC) | 0.6 | tons/y | Uncontrolled |  |  |  |  | 8760 | 3-10-002-99 |  |  | 98% | 0.588
Hilcorp Energy Company | 22421 | Hilcorp - Stanolind D3 Compressor Station (1) Package | Oil & Gas | O&G-Compressor Station | San Juan | 36.9806 | -108.1211 | Minor | Equipment | 4 | TL-1 | Loading/Unloading Rack | Active | Truck Loading | Unknown | Unknown | Unknown |  | 2004-12-09 12:28 | 3650 | bbl/y | 3650 | bbl/y | 3650 | bbl/y | 3650 | bbl/y | Allowable | Volatile Organic Compounds (VOC) | 1.4 | tons/y | Uncontrolled | [5 empty] | 3-10-002-99 |  |  | 98% | 1.372
OXY USA WTP Limited Partnership | 197 | OXY - Indian Basin Gas Plant | Oil & Gas | O&G-Gas Plant | Eddy | 32.4639 | -104.5741 | Major-Title V | Area | 3 | ES-60/61 | Transfer | Active | Natural gas Liquids Truck Loading Points | not applicable | not applicable | not applicable |  | 2015-04-15 12:32 | [8 empty] | Allowable | Volatile Organic Compounds (VOC) | 0.13 | tons/y | [5 empty] | 8760 | 4-06-001-98 |  |  | 98% | 0.1274
ETC Texas Pipeline LTD | 24977 | ETC - Harroun Compressor Station | Oil & Gas | O&G-Compressor Station | Eddy | 32.2925 | -104.0281 | Minor | Release Point | 1 | SSM | Transfer Point | Active | SSM Activities | [13 empty] | Allowable | Volatile Organic Compounds (VOC) | 10 | tons/y | Uncontrolled |  |  |  |  | 8760 | 3-10-002-99 | Minor Source |  | 98% | 9.8
Enterprise Field Services, LLC | 971 | Largo Compressor Station | Oil & Gas | O&G-Compressor Station | Rio Arriba | 36.4854 | -107.5572 | Synthetic Minor | Release Point | 2 | L-1 | Transfer Point | Active | Truck Loading | not applicable | not applicable | not applicable | [10 empty] | Allowable | Volatile Organic Compounds (VOC) | 7.1 | tons/y | Uncontrolled |  |  |  |  | 8760 | 3-10-002-99 |  |  | 98% | 6.958
Enterprise Field Services, LLC | 1052 | Enterprise - Navajo City Compressor Station | Oil & Gas | O&G-Compressor Station | Rio Arriba | 36.77 | -107.5825 | Notice of Intent | Release Point | 2 | Load | Transfer Point | Active | Truck Loading | not applicable | not applicable | not applicable | [6 empty] | 1359162 | gal/y | 1359162 | gal/y | Allowable | Volatile Organic Compounds (VOC) | 5.9 | tons/y | Uncontrolled |  |  |  |  | 8760 | 3-10-002-99 |  |  | 98% | 5.782
Enterprise Field Services, LLC | 1153 | 3B-1 Turley Compressor Station | Oil & Gas | O&G-Compressor Station | San Juan | 36.7679 | -107.7903 | Major-Title V | Release Point | 2 | SSM | Transfer Point | Active | SSM | Not applicable | Not applicable | Not applicable | [10 empty] | Allowable | Volatile Organic Compounds (VOC) | 14.7 | tons/y | [5 empty] | 8760 | 3-10-002-99 |  |  | 98% | 14.406
Enterprise Field Services, LLC | 1325 | Hart Canyon No2 Compressor Station | Oil & Gas | O&G-Compressor Station | San Juan | 36.7783 | -107.7953 | Synthetic Minor | Release Point | 2 | SSM | Transfer Point | Active | SSM | not applicable | not applicable | not applicable | [6 empty] | 2.77 | MM SCF/y | 2.77 | MM SCF/y | Allowable | Volatile Organic Compounds (VOC) | 12.8 | tons/y | Uncontrolled |  |  |  |  | 8760 | 3-10-002-99 |  |  | 98% | 12.544
Enterprise Field Services, LLC | 1369 | Enterprise - Manzanares Compressor Station | Oil & Gas | O&G-Compressor Station | San Juan | 36.7266 | -107.7936 | Notice of Intent | Release Point | 6 | LOAD | Transfer Point | Active | Truck Loading | not applicable | not applicable | not applicable | [8 empty] | 6593832 | gal/y | Allowable | Volatile Organic Compounds (VOC) | 14.7 | tons/y | Uncontrolled |  |  |  |  | 8760 | 3-10-002-99 |  |  | 98% | 14.406
Enterprise Field Services, LLC | 34085 | Lost Tank Compressor Station | Oil & Gas | O&G-Compressor Station | Eddy | 32.4021 | -103.7391 | Notice of Intent | Release Point | 1 | SSM/M | Transfer Point | Active | Startup, Shutdown, Maintenance & Malfunction | [13 empty] | Allowable | Volatile Organic Compounds (VOC) | 10 | tons/y | [5 empty] | 8760 | 3-10-002-99 |  |  | 98% | 9.8
Harvest Four Corners LLC | 1002 | Harvest - El Cedro Compressor Station | Oil & Gas | O&G-Compressor Station | Rio Arriba | 36.689 | -107.4017 | Major-Title V | Release Point | 2 | 38 | Transfer Point | Active | Condensate Truck Loading | not applicable | not applicable | not applicable | [10 empty] | Allowable | Volatile Organic Compounds (VOC) | 11.5 | tons/y | Uncontrolled |  |  |  |  | 8760 | 3-10-002-99 |  |  | 98% | 11.27
Lucid Energy Delaware, LLC | 37965 | Lucid - Humidor Compressor Station | Oil & Gas | O&G-Compressor Station | Eddy | 32.2074 | -104.1545 | Synthetic Minor | Release Point | 1 | SSM | Transfer Point | Active | SSM | Not applicable | Not applicable | Not applicable | [10 empty] | Allowable | Volatile Organic Compounds (VOC) | 10 | tons/y | [5 empty] | 8760 | 3-10-002-99 | Synthetic Minor Source |  | 98% | 9.8
Targa Midstream Services LLC | 768 | Townsend Booster Station | Oil & Gas | O&G-Compressor Station | Lea | 32.9434 | -103.4612 | Minor | Release Point | 2 | SSM | Transfer Point | Active | Startup, Shutdown, Maintenance | [13 empty] | Allowable | Volatile Organic Compounds (VOC) | 10 | tons/y | [5 empty] | 8760 | 3-10-002-99 |  |  | 98% | 9.8
Targa Midstream Services LLC | 768 | Townsend Booster Station | Oil & Gas | O&G-Compressor Station | Lea | 32.9434 | -103.4612 | Minor | Release Point | 4 | M | Transfer Point | Active | Malfunction | [13 empty] | Allowable | Volatile Organic Compounds (VOC) | 10 | tons/y | [5 empty] | 8760 | 3-10-002-99 |  |  | 98% | 9.8
Versado Gas Processors, LLC | 664 | Grobe Compressor Station | Oil & Gas | O&G-Compressor Station | Lea | 32.1819 | -103.126 | Synthetic Minor | Release Point | 3 | SSM | Transfer Point | Active | Startup, Shutdown and Maintenance (Flare 3) | NA | NA | NA |  | 2012-05-30 12:34 | 10 | MM SCF/d | 20 | MM SCF/d |  |  |  |  | Allowable | Volatile Organic Compounds (VOC) | 11.8 | tons/y | Uncontrolled |  |  |  |  | 8760 | 3-10-002-99 |  |  | 98% | 11.564
XTO Energy Inc | 38799 | XTO - Jayhawk Compressor Station | Oil & Gas | O&G-Compressor Station | Lea | 32.5731 | -103.7892 | Major-Title V | Release Point | 3 | SSM | Transfer Point | Active | SSM | [13 empty] | Allowable | Volatile Organic Compounds (VOC) | 10 | tons/y | Uncontrolled |  |  |  |  | 8760 | 3-10-002-99 |  |  | 98% | 9.8
| 34430 | Crestwood - Black River Compressor Station GCP4-5929 | Oil & Gas | O&G-Compressor Station | Eddy | 32.1938 | -104.0933 | Synthetic Minor | Release Point | 2 | SSM/M | Transfer Point | Active | Startup, Shutdown & Maintenance & Malfunction | [13 empty] | Allowable | Volatile Organic Compounds (VOC) | 10 | tons/y | [5 empty] | 8760 | 3-10-002-99 |  |  | 98% | 9.8
Samson Resources | 25486 | Maverick 14 Federal Com No1 Compressor Station | Oil & Gas | O&G-Compressor Station | Lea | 32.5733 | -103.6335 | Notice of Intent | Release Point | 1 | loadout | Transfer Point | Active | Truck loading fugitives | [13 empty] | Allowable | Volatile Organic Compounds (VOC) | 0.5 | tons/y | Uncontrolled |  |  |  |  | 8760 | 3-10-005-06 |  |  | 98% | 0.49
DCP Operating Company LP | 793 | Paige Booster Station GCP4-2424 | Oil & Gas | O&G-Compressor Station | Lea | 32.4958 | -103.6441 | Minor | Equipment | 5 | L-1 | Loading/Unloading Rack | Active | Truck Loading Operations | not applicable | not applicable | not applicable |  | 2000-06-01 12:28 | 176256 | gal/y | 176256 | gal/y | 176256 | gal/y | 176256 | gal/y | Allowable | Volatile Organic Compounds (VOC) | 0.5 | tons/y | Uncontrolled |  |  |  |  | 8760 | 3-10-888-01 |  |  | 98% | 0.49
DCP Operating Company LP | 763 | Bell Lake Compressor Station | Oil & Gas | O&G-Compressor Station | Lea | 32.2484 | -103.5219 | Synthetic Minor | Equipment | 10 | LOAD | Loading/Unloading Rack | Active | Condensate Truck Loading | NA | NA | NA | [8 empty] | 5000 | gal | Allowable | Volatile Organic Compounds (VOC) | 5.7 | tons/y | Uncontrolled |  |  |  |  | 8760 | 3-10-888-11 |  |  | 98% | 5.586
Enterprise Field Services, LLC | 1053 | Martinez Canyon Compressor Station | Oil & Gas | O&G-Compressor Station | Rio Arriba | 36.5686 | -107.4649 | Minor | Equipment | 9 | LOAD | Loading/Unloading Rack | Active | Truck Loading | [13 empty] | Allowable | Volatile Organic Compounds (VOC) | 1.9 | tons/y | Uncontrolled |  |  |  |  | 8760 | 3-10-888-11 |  |  | 98% | 1.862
Enterprise Field Services, LLC | 1319 | Hart Canyon No1 Compressor Station GCP1-1680 | Oil & Gas | O&G-Compressor Station | San Juan | 36.8729 | -107.9003 | Minor | Equipment | 10 | LOAD | Loading/Unloading Rack | Active | Truck Loading | [13 empty] | Allowable | Volatile Organic Compounds (VOC) | 1.1 | tons/y | Uncontrolled |  |  |  |  | 8760 | 3-10-888-11 |  |  | 98% | 1.078
Enterprise Field Services, LLC | 3552 | Blanco Compressor C & D Station | Oil & Gas | O&G-Compressor Station | San Juan | 36.7325 | -107.9617 | Major-Title V | Equipment | 15 | Truck | Loading/Unloading Rack | Active | Truck loading of condensate |  |  |  | 1990-12-01 12:28 | 1990-12-01 12:28 | 56000 | gal/day | 1342 | bbl/d | 20.58 | MM gal/y |  |  | Allowable | Volatile Organic Compounds (VOC) | 31.4 | tons/y | Vapor Recovery System |  |  |  |  | 8760 | 3-10-888-11 |  |  | 0
Enterprise Field Services, LLC | 38198 | Enterprise - Oxy Sand Dunes North Compressor Station | Oil & Gas | O&G-Compressor Station | Eddy | 32.2669 | -103.7921 | Synthetic Minor | Equipment | 14 | LOAD | Loading/Unloading Rack | Active | Truck Loading-slop oil | N/A | N/A | N/A | [10 empty] | Allowable | Volatile Organic Compounds (VOC) | 0.1 | tons/y | [5 empty] | 8760 | 3-10-888-11 |  |  | 98% | 0.098
Frontier Field Services LLC | 27765 | Frontier - Loco Hills CS | Oil & Gas | O&G-Compressor Station | Eddy | 32.8082 | -104.0192 | Synthetic Minor | Equipment | 6 | TL | Loading/Unloading Rack | Active | Truck Loading | not applicable | not applicable | not applicable |  |  | 82125 | bbl/y | 82125 | bbl/y | 82125 | bbl/y | 82125 | bbl/y | Allowable | Volatile Organic Compounds (VOC) | 2.78 | tons/y | Uncontrolled |  |  |  |  | 8760 | 3-10-888-11 |  |  | 98% | 2.7244
OXY USA Inc | 38927 | OXY - Sand Dunes SC 12 CGL | Oil & Gas | O&G-Compressor Station | Eddy | 32.2274 | -103.8373 | Synthetic Minor | Equipment | 6 | LOAD | Loading/Unloading Rack | Active | Truck Loading | N/A | N/A | N/A | [10 empty] | Allowable | Volatile Organic Compounds (VOC) | 0.01 | tons/y | Uncontrolled |  |  |  |  | 8760 | 3-10-888-11 |  |  | 98% | 0.0098
OXY USA Inc | 39141 | OXY - Salt Flats Gas Sales Compressor Station | Oil & Gas | O&G-Compressor Station | Eddy | 32.2031 | -104.0126 | Synthetic Minor | Equipment | 17 | LOAD | Loading/Unloading Rack | Active | Truck Loading | [13 empty] | Allowable | Volatile Organic Compounds (VOC) | 1.02 | tons/y | Uncontrolled |  |  |  |  | 8760 | 3-10-888-11 |  |  | 98% | 0.9996
Sendero Carlsbad Midstream, LLC | 38046 | Sendero - Bounds Compressor Station | Oil & Gas | O&G-Compressor Station | Eddy | 32.2228 | -104.2708 | Synthetic Minor | Equipment | 9 | Unit-9 | Loading/Unloading Rack | Active | Slop Truck Loading | [9 empty] | 8000 | gal/h | 153300 | gal/y | Allowable | Volatile Organic Compounds (VOC) | 0.42 | tons/y | Uncontrolled |  |  |  |  | 8760 | 3-10-888-11 |  |  | 98% | 0.4116
Sendero Carlsbad Midstream, LLC | 38519 | Sendero - Branson Compressor Station | Oil & Gas | O&G-Compressor Station | Eddy | 32.1739 | -104.0752 | Synthetic Minor | Equipment | 5 | 7 | Loading/Unloading Rack | Active | Truck Loading-slop oil | N/A | N/A | N/A | [6 empty] | 3650 | bbl/y |  |  | Allowable | Volatile Organic Compounds (VOC) | 0.42 | tons/y | [5 empty] | 8760 | 3-10-888-11 |  |  | 98% | 0.4116
Delaware Basin Midstream LLC | 35048 | Delaware Basin - Salado Draw Compressor Station | Oil & Gas | O&G-Compressor Station | Lea | 32.0374 | -103.6704 | Synthetic Minor | Area | 1 | TL-1 | Transfer | Active | Truck Loading | NA | NA | NA |  | 2015-01-01 12:32 | [8 empty] | Allowable | Volatile Organic Compounds (VOC) | 0.6 | tons/y | Incinerator |  |  |  |  | 8760 | 3-10-888-11 |  |  | 0
Devon Energy Production Company LP | 823 | State R No3 Compressor Station | Oil & Gas | O&G-Compressor Station | Lea | 32.5158 | -103.4298 | Notice of Intent | Area | 1 | 4 | Transfer | Active | Tank Truck Loading | Tank truck loading |  |  | 2002-01-04 12:32 | 2002-01-04 12:32 |  | degrees F |  | degrees F |  |  |  | degrees F | Allowable | Volatile Organic Compounds (VOC) | 0.89 | tons/y | Uncontrolled |  |  |  |  | 8760 | 3-10-888-11 |  |  | 98% | 0.8722
Frontier Field Services LLC | 29329 | Durango Midstream - BKU Compressor Station | Oil & Gas | O&G-Compressor Station | Eddy | 32.8122 | -104.0448 | Major-Title V | Area | 1 | L1 | Transfer | Active | Truck Loading | not applicable | not applicable | not applicable |  | 2010-09-02 12:32 |  |  |  |  | 82125 | bbl/y | 3403260 | gal/y | Allowable | Volatile Organic Compounds (VOC) | 13.8 | tons/y | Uncontrolled |  |  |  |  | 8760 | 3-10-888-11 |  |  | 98% | 13.524
Harvest Four Corners LLC | 1189 | Harvest - Chaco Compressor Station | Oil & Gas | O&G-Compressor Station | San Juan | 36.6906 | -107.9786 | Major-Title V | Area | 1 | L-1 | Transfer | Active | Truck Loading | not applicable | not applicable | not applicable | 1995-01-01 12:32 | 1995-01-01 12:32 | [8 empty] | Allowable | Volatile Organic Compounds (VOC) | 1.8 | tons/y | Uncontrolled |  |  |  |  | 8760 | 3-10-888-11 |  |  | 98% | 1.764
DCP Operating Company LP | 408 | DCP - Jackson Booster Station | Oil & Gas | O&G-Compressor Station | Eddy | 32.8121 | -104.0794 | Minor | Release Point | 3 | SSM | Transfer Point | Active | Startup, Shutdown, Maintenance | NA | NA | NA |  | 2015-01-21 12:34 | [8 empty] | Allowable | Volatile Organic Compounds (VOC) | 10 | tons/y | Uncontrolled |  |  |  |  | 8760 | 3-10-888-11 |  |  | 98% | 9.8
DCP Operating Company LP | 26807 | DCP - Mescalero Booster Station, GCP4-3648 | Oil & Gas | O&G-Compressor Station | Lea | 32.6517 | -103.5725 | Synthetic Minor | Release Point | 2 | N/A | Transfer Point | Active | Process Piping Fugitives | [13 empty] | Allowable | Volatile Organic Compounds (VOC) | 2.4 | tons/y | Uncontrolled |  |  |  |  | 8760 | 3-10-888-11 |  |  | 98% | 2.352
DCP Operating Company LP | 38071 | DCP - Rocco Compressor Station | Oil & Gas | O&G-Compressor Station | Eddy | 32.3137 | -103.7191 | Synthetic Minor | Release Point | 3 | L-1 | Transfer Point | Active | Truck Loading | NA | NA | NA | 2017-01-01 12:34 | 2017-01-01 12:34 |  |  |  |  | 153050 | gal/y | 153050 | gal/y | Allowable | Volatile Organic Compounds (VOC) | 0.46 | tons/y | Uncontrolled |  |  |  |  | 8760 | 3-10-888-11 |  |  | 98% | 0.4508
DCP Operating Company LP | 39395 | DCP - Murphy Booster Station | Oil & Gas | O&G-Compressor Station | Eddy | 32.2578 | -103.7254 | Minor | Release Point | 4 | M | Transfer Point | Active | Malfunction | Not applicable | Not applicable | Not applicable | [10 empty] | Allowable | Volatile Organic Compounds (VOC) | 10 | tons/y | [5 empty] | 8760 | 3-10-888-11 |  |  | 98% | 9.8
DJR Operating LLC - NM | 24063 | Huerfano Mountain Compressor Station | Oil & Gas | O&G-Compressor Station | San Juan | 36.433 | -107.9128 | Minor | Release Point | 2 | LOAD | Transfer Point | Active | Truck Loading | Not applicable | Not applicable | Not applicable | [8 empty] | 3197.4 | bbl/y | Allowable | Volatile Organic Compounds (VOC) | 0.5 | tons/y | [5 empty] | 8760 | 3-10-888-11 |  |  | 98% | 0.49
EOG Resources Inc - Midland Division | 34645 | EOG - Abu Compressor Station | Oil & Gas | O&G-Compressor Station | Lea | 32.19 | -103.5075 | Synthetic Minor | Release Point | 2 | SSM | Transfer Point | Active | Startup, Shutdown and Maintenance | NA | NA | NA | [10 empty] | Allowable | Volatile Organic Compounds (VOC) | 10 | tons/y | Uncontrolled |  |  |  |  | 8760 | 3-10-888-11 |  |  | 98% | 9.8
EOG Resources Inc - Midland Division | 34645 | EOG - Abu Compressor Station | Oil & Gas | O&G-Compressor Station | Lea | 32.19 | -103.5075 | Synthetic Minor | Release Point | 3 | M | Transfer Point | Active | Malfunction | NA | NA | NA | [10 empty] | Allowable | Volatile Organic Compounds (VOC) | 10 | tons/y | Uncontrolled |  |  |  |  | 8760 | 3-10-888-11 |  |  | 98% | 9.8
EOG Resources Inc - Midland Division | 37953 | EOG - Odin Compressor Station | Oil & Gas | O&G-Compressor Station | Lea | 32.0283 | -103.5703 | Synthetic Minor | Release Point | 2 | SSM | Transfer Point | Active | Startup, Shutdown, Maintenance | Unknown | Unknown | Unknown | [10 empty] | Allowable | Volatile Organic Compounds (VOC) | 10 | tons/y | Uncontrolled |  |  |  |  | 8760 | 3-10-888-11 |  |  | 98% | 9.8
EOG Resources Inc - Midland Division | 38177 | EOG - Valor Compressor Station | Oil & Gas | O&G-Compressor Station | Lea | 32.125 | -103.6222 | Synthetic Minor | Release Point | 2 | LOAD-1 | Transfer Point | Active | Condensate Truck Loading | Unknown | Unknown | Unknown |  | 2017-12-01 12:34 |  |  |  |  | 200 | bbl/h | 200 | bbl/h | Allowable | Volatile Organic Compounds (VOC) | 0.5 | tons/y | Uncontrolled |  |  |  |  | 8760 | 3-10-888-11 |  |  | 98% | 0.49
Enterprise Field Services, LLC | 1154 | Kutz Compressor Station GCP1-1575 | Oil & Gas | O&G-Compressor Station | San Juan | 36.7223 | -108.0893 | Synthetic Minor | Release Point | 3 | LOAD | Transfer Point | Active | Truck Loading | not applicable | not applicable | not applicable | [8 empty] | 2641380 | gal/y | Allowable | Volatile Organic Compounds (VOC) | 3.4 | tons/y | Uncontrolled |  |  |  |  | 8760 | 3-10-888-11 |  |  | 98% | 3.332
Enterprise Field Services, LLC | 1250 | Enterprise- Pump Mesa/Negro Canyon Compressor Station | Oil & Gas | O&G-Compressor Station | San Juan | 36.8922 | -107.6436 | Minor | Release Point | 4 | LOAD | Transfer Point | Active | Truck Loading | not applicable | not applicable | not applicable | [10 empty] | Allowable | Volatile Organic Compounds (VOC) | 1 | tons/y | Uncontrolled |  |  |  |  | 8760 | 3-10-888-11 |  |  | 98% | 0.98
Enterprise Products Operating LP - Environment Dept. | 36504 | Enterprise - Manzanaras Compressor Station | Oil & Gas | O&G-Compressor Station | San Juan | 36.7478 | -107.6756 | Major-Title V | Release Point | 4 | LOAD | Transfer Point | Active | Truck Loading | not applicable | not applicable | not applicable | [8 empty] | 2.04 | MM gal/y | Allowable | Volatile Organic Compounds (VOC) | 2.5 | tons/y | Uncontrolled |  |  |  |  | 8760 | 3-10-888-11 |  |  | 98% | 2.45
Harvest Four Corners LLC | 35662 | Harvest - Buena Vista Compressor Station | Oil & Gas | O&G-Compressor Station | San Juan | 36.2754 | -107.6984 | Major-Title V | Release Point | 3 | L1 | Transfer Point | Active | Truck Loading - Hydrocarbon liquids | Not applicable | Not applicable | Not applicable | [10 empty] | Allowable | Volatile Organic Compounds (VOC) | 0.6 | tons/y | Uncontrolled |  |  |  |  | 8760 | 3-10-888-11 |  |  | 98% | 0.588
Hilcorp Energy Company | 3521 | Hilcorp - Carrizo Lateral Compressor Station | Oil & Gas | O&G-Compressor Station | Rio Arriba | 36.6453 | -107.5864 | Minor | Release Point | 1 | TL-1 | Transfer Point | Active | Truck Loading | NA | NA | NA |  |  | 672000 | gal/y |  |  | 672000 | gal/y |  |  | Allowable | Volatile Organic Compounds (VOC) | 1.1 | tons/y | Uncontrolled |  |  |  |  | 8760 | 3-10-888-11 |  |  | 98% | 1.078
Lucid Energy Delaware, LLC | 29590 | Lucid - Big Lizard Compressor Station | Oil & Gas | O&G-Compressor Station | Lea | 32.3076 | -103.6199 | Major-Title V | Release Point | 2 | Truck Loading | Transfer Point | Active | Truck Loading Operations | NA | NA | NA | [10 empty] | Allowable | Volatile Organic Compounds (VOC) | 5.54 | tons/y | [5 empty] | 8760 | 3-10-888-11 |  |  | 98% | 5.4292
Lucid Energy Delaware, LLC | 38489 | Lucid - Pirate State Compressor Station | Oil & Gas | O&G-Compressor Station | Lea | 32.2032 | -103.4688 | Synthetic Minor | Release Point | 1 | 21 | Transfer Point | Active | SSM and Malfunction | Not applicable | Not applicable | Not applicable | [10 empty] | Allowable | Volatile Organic Compounds (VOC) | 8.56 | tons/y | Uncontrolled |  |  |  |  | 8760 | 3-10-888-11 | Synthetic Minor Source |  | 98% | 8.3888
Versado Gas Processors, LLC | 602 | Eunice North Compressor Station | Oil & Gas | O&G-Compressor Station | Lea | 32.4501 | -103.1632 | Synthetic Minor | Release Point | 5 | Load | Transfer Point | Active | Truck Loading | not applicable | not applicable | not applicable | [10 empty] | Allowable | Volatile Organic Compounds (VOC) | 3 | tons/y | Uncontrolled |  |  |  |  | 8760 | 3-10-888-11 |  |  | 98% | 2.94
XTO Energy Inc | 38232 | XTO - Eagle Compressor Station | Oil & Gas | O&G-Compressor Station | Eddy | 32.1117 | -103.8544 | Major-Title V | Release Point | 1 | LOAD | Transfer Point | Active | Truck Loading | TBD | TBD | TBD |  |  |  |  | 195179 | bbl/y |  |  | 195179 | bbl/y | Allowable | Volatile Organic Compounds (VOC) | 20.6 | tons/y | Uncontrolled |  |  |  |  | 8760 | 3-10-888-11 |  |  | 98% | 20.188
Caza Operating, LLC | 38150 | Caza - Forehand Ranch 22 State Nos 8H-9H Production Facility | Oil & Gas | O&G-Compressor Station | Lea | 32.2819 | -104.1797 | Minor | Equipment | 5 | OILLOAD-1 | Loading/Unloading Rack | Active | Condensate/Oil Truck Loading | [5 empty] | 900 | bbl/d |  |  | 8820 | gal/h | 13797 | M gal/y | Allowable | Volatile Organic Compounds (VOC) | 7.63 | tons/y | [5 empty] | 8760 | 4-04-002-50 |  |  | 98% | 7.4774
Chevron USA Inc | 36802 | Chevron - Salado Draw 23 Compressor Station & Tank Battery | Oil & Gas | O&G-Compressor Station | Lea | 32.0362 | -103.6456 | Synthetic Minor | Equipment | 10 | LOAD | Loading/Unloading Rack | Active | Produced Water Truck Loading Operations | [5 empty] | 8400 | gal/h | 73000 | bbl/y |  |  | 200 | bbl/h | Allowable | Volatile Organic Compounds (VOC) | 0.07 | tons/y | [5 empty] | 8760 | 4-04-002-50 |  |  | 98% | 0.0686
DCP Operating Company LP | 203 | DCP - Shadow Booster Station | Oil & Gas | O&G-Compressor Station | Eddy | 32.7392 | -104.3874 | Synthetic Minor | Equipment | 2 | L-1 | Loading/Unloading Rack | Active | Condensate Truck Loading | Not applicable | Not applicable | Not applicable | [8 empty] | 270000 | gal/y | Allowable | Volatile Organic Compounds (VOC) | 0.8 | tons/y | Uncontrolled |  |  |  |  | 8760 | 4-04-002-50 |  |  | 98% | 0.784
DCP Operating Company LP | 291 | DCP - Cabin Lake Compressor Station | Oil & Gas | O&G-Compressor Station | Eddy | 32.4317 | -103.8619 | Minor | Equipment | 15 | L-1 | Loading/Unloading Rack | Active | Truck Loading | [5 empty] | 3571 | bbl/y | 3571 | bbl/y |  |  |  |  | Allowable | Volatile Organic Compounds (VOC) | 0.2 | tons/y | Uncontrolled |  |  |  |  | 8760 | 4-04-002-50 |  |  | 98% | 0.196
DCP Operating Company LP | 307 | DCP - Cal-Mon Compressor Station | Oil & Gas | O&G-Compressor Station | Eddy | 32.2637 | -103.7518 | Synthetic Minor | Equipment | 17 | L-1 | Loading/Unloading Rack | Active | Condensate Truck Loading | [5 empty] | 11016 | bbl/y | 11016 | bbl/y | 11016 | bbl/y | 11016 | bbl/y | Allowable | Volatile Organic Compounds (VOC) | 1.34 | tons/y | Uncontrolled |  |  |  |  | 8760 | 4-04-002-50 |  |  | 98% | 1.3132
DCP Operating Company LP | 348 | BTA Compressor Station | Oil & Gas | O&G-Compressor Station | Eddy | 32.3189 | -104.065 | Minor | Equipment | 6 | LOAD | Loading/Unloading Rack | Active | Truck Loadout | [5 empty] | 197400 | gal/y | 197400 | gal/y | 31.3 | h/y | 31.3 | h/y | Allowable | Volatile Organic Compounds (VOC) | 1.9 | tons/y | Uncontrolled |  |  |  |  | 31.3 | 4-04-002-50 |  |  | 98% | 1.862
DCP Operating Company LP | 374 | Square Lake Booster Station GCP4-0855 | Oil & Gas | O&G-Compressor Station | Eddy | 32.8654 | -103.9842 | Synthetic Minor | Equipment | 18 | LOAD | Loading/Unloading Rack | Active | Condensate Loading Rack | N/A | N/A | N/A |  |  | 200000 | gal/y | [6 empty] | Allowable | Volatile Organic Compounds (VOC) | 2.5 | tons/y | Uncontrolled |  |  |  |  | 8760 | 4-04-002-50 |  |  | 98% | 2.45
DCP Operating Company LP | 443 | Nash Draw Compressor Station | Oil & Gas | O&G-Compressor Station | Eddy | 32.3064 | -103.9317 | Synthetic Minor | Equipment | 17 | L-1 | Loading/Unloading Rack | Active | Truck Loadout | [5 empty] | 10000 | bbl/y | 420000 | gal/y |  |  |  |  | Allowable | Volatile Organic Compounds (VOC) | 1.3 | tons/y | Uncontrolled |  |  |  |  | 8760 | 4-04-002-50 |  |  | 98% | 1.274
DCP Operating Company LP | 443 | Nash Draw Compressor Station | Oil & Gas | O&G-Compressor Station | Eddy | 32.3064 | -103.9317 | Synthetic Minor | Equipment | 18 | L-2 | Loading/Unloading Rack | Active | Truck Loadout | [5 empty] | 10000 | bbl/y | 420000 | gal/y |  |  |  |  | Allowable | Volatile Organic Compounds (VOC) | 1.3 | tons/y | Uncontrolled |  |  |  |  | 8760 | 4-04-002-50 |  |  | 98% | 1.274
DCP Operating Company LP | 27667 | DCP - RJ Booster Station | Oil & Gas | O&G-Compressor Station | Eddy | 32.8211 | -103.9361 | Synthetic Minor | Equipment | 7 | LOAD | Loading/Unloading Rack | Active | Truck Loading | [5 empty] | 11000 | bbl/y | [6 empty] | Allowable | Volatile Organic Compounds (VOC) | 0.7 | tons/y | Uncontrolled |  |  |  |  | 8760 | 4-04-002-50 |  |  | 98% | 0.686
DCP Operating Company LP | 27667 | DCP - RJ Booster Station | Oil & Gas | O&G-Compressor Station | Eddy | 32.8211 | -103.9361 | Synthetic Minor | Equipment | 7 | LOAD | Loading/Unloading Rack | Active | Truck Loading | [5 empty] | 11000 | bbl/y | [6 empty] | Allowable | Volatile Organic Compounds (VOC) | 0.7 | tons/y | Uncontrolled |  |  |  |  | 8760 | 4-04-002-50 |  |  | 98% | 0.686
DCP Operating Company LP | 27667 | DCP - RJ Booster Station | Oil & Gas | O&G-Compressor Station | Eddy | 32.8211 | -103.9361 | Synthetic Minor | Equipment | 9 | Load | Loading/Unloading Rack | Active | Truck Loading | [5 empty] | 462000 | gal/y | 462000 | gal/y |  |  |  |  | Allowable | Volatile Organic Compounds (VOC) | 1.7 | tons/y | [5 empty] | 8760 | 4-04-002-50 |  |  | 98% | 1.666
DCP Operating Company LP | 27667 | DCP - RJ Booster Station | Oil & Gas | O&G-Compressor Station | Eddy | 32.8211 | -103.9361 | Synthetic Minor | Equipment | 9 | Load | Loading/Unloading Rack | Active | Truck Loading | [5 empty] | 462000 | gal/y | 462000 | gal/y |  |  |  |  | Allowable | Volatile Organic Compounds (VOC) | 1.7 | tons/y | [5 empty] | 8760 | 4-04-002-50 |  |  | 98% | 1.666
DCP Operating Company LP | 30350 | DCP - Hwy 529 Compressor Station | Oil & Gas | O&G-Compressor Station | Lea | 32.7958 | -103.7856 | Synthetic Minor | Equipment | 7 | Load | Loading/Unloading Rack | Active | Truck Loading | [13 empty] | Allowable | Volatile Organic Compounds (VOC) | 1.4 | tons/y | Uncontrolled |  |  |  |  | 8760 | 4-04-002-50 |  |  | 98% | 1.372
DCP Operating Company LP | 30519 | DCP - Strawberry Fields Booster Station GCP 4-4501 | Oil & Gas | O&G-Compressor Station | Eddy | 32.6547 | -103.8693 | Synthetic Minor | Equipment | 7 | LOAD | Loading/Unloading Rack | Active | Truck Loading | [5 empty] | 11000 | bbl/y | [6 empty] | Allowable | Volatile Organic Compounds (VOC) | 1.4 | tons/y | Uncontrolled |  |  |  |  | 8760 | 4-04-002-50 |  |  | 98% | 1.372
DCP Operating Company LP | 30964 | DCP - Carbon Valley Booster | Oil & Gas | O&G-Compressor Station | Eddy | 32.8838 | -104.2345 | Synthetic Minor | Equipment | 7 | Load | Loading/Unloading Rack | Active | Truck Loading | [13 empty] | Allowable | Volatile Organic Compounds (VOC) | 1.4 | tons/y | Uncontrolled |  |  |  |  | 8760 | 4-04-002-50 |  |  | 98% | 1.372
DCP Operating Company LP | 31919 | DCP - Berry Booster Station | Oil & Gas | O&G-Compressor Station | Lea | 32.4855 | -103.5057 | Synthetic Minor | Equipment | 6 | L-1 | Loading/Unloading Rack | Active | Truck Loading | NA | NA | NA | [6 empty] | 529652 | gal/y |  |  | Allowable | Volatile Organic Compounds (VOC) | 0.94 | tons/y | Uncontrolled |  |  |  |  | 8760 | 4-04-002-50 |  |  | 98% | 0.9212
DCP Operating Company LP | 31977 | North Jackson Booster Station - GCP4 4934 | Oil & Gas | O&G-Compressor Station | Eddy | 32.8425 | -104.0806 | Synthetic Minor | Equipment | 6 | Load | Loading/Unloading Rack | Active | Truck Loading | Not applicable | Not applicable | Not applicable | [8 empty] | 1050000 | gal/y | Allowable | Volatile Organic Compounds (VOC) | 3.2 | tons/y | Uncontrolled |  |  |  |  | 8760 | 4-04-002-50 |  |  | 98% | 3.136
DCP Operating Company LP | 34167 | DCP - Triste Draw Booster | Oil & Gas | O&G-Compressor Station | Lea | 32.1548 | -103.5405 | Minor | Equipment | 5 | LOAD | Loading/Unloading Rack | Active | Tank Loading | [13 empty] | Allowable | Volatile Organic Compounds (VOC) | 0.45 | tons/y | [5 empty] | 8760 | 4-04-002-50 |  |  | 98% | 0.441
DCP Operating Company LP | 34167 | DCP - Triste Draw Booster | Oil & Gas | O&G-Compressor Station | Lea | 32.1548 | -103.5405 | Minor | Equipment | 5 | LOAD | Loading/Unloading Rack | Active | Tank Loading | [13 empty] | Allowable | Volatile Organic Compounds (VOC) | 0.45 | tons/y | [5 empty] | 8760 | 4-04-002-50 |  |  | 98% | 0.441
DCP Operating Company LP | 38905 | DCP - Ruiz Compressor Station | Oil & Gas | O&G-Compressor Station | Lea | 32.1431 | -103.5855 | Synthetic Minor | Equipment | 19 | LOAD | Loading/Unloading Rack | Active | Condensate Truck Loading | NA | NA | NA | 2015-09-18 12:28 | [9 empty] | Allowable | Volatile Organic Compounds (VOC) | 0.58 | tons/y | Uncontrolled |  |  |  |  | 8760 | 4-04-002-50 |  |  | 98% | 0.5684
DCP Operating Company LP | 39001 | DCP - Bonnyman Compressor Station | Oil & Gas | O&G-Compressor Station | Eddy | 32.3173 | -103.7069 | Synthetic Minor | Equipment | 12 | LOAD | Loading/Unloading Rack | Active | Condensate Truck Loading 3,644 bbl/yr | N/A | N/A | N/A | 2015-09-18 12:28 | [5 empty] | 3644 | bbl/y | 3644 | bbl/y | Allowable | Volatile Organic Compounds (VOC) | 0.58 | tons/y | Uncontrolled |  |  |  |  | 8760 | 4-04-002-50 |  |  | 98% | 0.5684
Delaware G & P, LLC | 38827 | Delaware - Alamo Compressor Station | Oil & Gas | O&G-Compressor Station | Lea | 32.1145 | -103.587 | Synthetic Minor | Equipment | 8 | LOAD | Loading/Unloading Rack | Active | Truck Loading | NA | NA | NA | [6 empty] | 1103800 | gal/y | 9000 | gal/h | Allowable | Volatile Organic Compounds (VOC) | 3.35 | tons/y | Uncontrolled |  |  |  |  | 8760 | 4-04-002-50 |  |  | 98% | 3.283
ETC Texas Pipeline LTD | 26440 | ETC - Red Hills Compressor Station | Oil & Gas | O&G-Compressor Station | Lea | 32.0655 | -103.5318 | Synthetic Minor | Equipment | 5 | LOAD | Loading/Unloading Rack | Active | Truck Loading | N/A | N/A | N/A | [6 empty] | 8400 | gal/h | 8400 | gal/h | Allowable | Volatile Organic Compounds (VOC) | 0.016 | tons/y | Uncontrolled |  |  |  |  | 8760 | 4-04-002-50 | Synthetic Minor Source |  | 98% | 0.01568
ETC Texas Pipeline LTD | 30070 | ETC - Avalon Compressor Station | Oil & Gas | O&G-Compressor Station | Eddy | 32.0194 | -104.1372 | Synthetic Minor | Equipment | 6 | LD1 | Loading/Unloading Rack | Active | Truck Loading | Not applicable | Not applicable | Not applicable | [6 empty] | 4200 | gal/h | 375000 | gal/y | Allowable | Volatile Organic Compounds (VOC) | 0.46 | tons/y | Uncontrolled |  |  |  |  | 8760 | 4-04-002-50 |  |  | 98% | 0.4508
ETC Texas Pipeline LTD | 30070 | ETC - Avalon Compressor Station | Oil & Gas | O&G-Compressor Station | Eddy | 32.0194 | -104.1372 | Synthetic Minor | Equipment | 7 | LD2 | Loading/Unloading Rack | Active | Truck Loading | Not applicable | Not applicable | Not applicable | [6 empty] | 4200 | gal/h | 375000 | gal/y | Allowable | Volatile Organic Compounds (VOC) | 0.46 | tons/y | Uncontrolled |  |  |  |  | 8760 | 4-04-002-50 |  |  | 98% | 0.4508
Enterprise Field Services, LLC | 33602 | Enterprise - XTO Nash Compressor Station | Oil & Gas | O&G-Compressor Station | Eddy | 32.3069 | -103.9271 | Minor | Equipment | 7 | LOAD | Loading/Unloading Rack | Active | Truck Loading 5,000 gal/yr | NA | NA | NA | [6 empty] | 5000 | gal/y | 5000 | gal/y | Allowable | Volatile Organic Compounds (VOC) | 0.04 | tons/y | Uncontrolled |  |  |  |  | 8760 | 4-04-002-50 |  |  | 98% | 0.0392
Enterprise Field Services, LLC | 36430 | Enterprise - Devon Cotton Draw Compressor Station | Oil & Gas | O&G-Compressor Station | Eddy | 32.1566 | -103.737 | Synthetic Minor | Equipment | 8 | Load | Loading/Unloading Rack | Active | Truck Loading | NA | NA | NA | [10 empty] | Allowable | Volatile Organic Compounds (VOC) | 0.94 | tons/y | Uncontrolled |  |  |  |  | 8760 | 4-04-002-50 |  |  | 98% | 0.9212
Frontier Field Services LLC | 31692 | Durango Midstream - Lobo Compressor Station | Oil & Gas | O&G-Compressor Station | Eddy | 32.8372 | -103.9147 | Major-Title V | Equipment | 6 | 14 | Loading/Unloading Rack | Active | Truck Loading | Not applicable | Not applicable | Not applicable |  | 2013-01-01 12:28 | 3.4 | MM gal/y | 3.4 | MM gal/y | 6.7 | M gal/h | 3449250 | gal/y | Allowable | Volatile Organic Compounds (VOC) | 14.6 | tons/y | Uncontrolled |  |  |  |  | 8760 | 4-04-002-50 |  |  | 98% | 14.308
Frontier Field Services LLC | 31815 | Frontier - Coyote Compressor Station | Oil & Gas | O&G-Compressor Station | Eddy | 32.7894 | -104.1594 | Minor | Equipment | 5 | TL-1 | Loading/Unloading Rack | Active | Truck Loading | NA | NA | NA | [10 empty] | Allowable | Volatile Organic Compounds (VOC) | 1.02 | tons/y | Uncontrolled |  |  |  |  | 8760 | 4-04-002-50 |  |  | 98% | 0.9996
Frontier Field Services LLC | 39287 | Frontier - Y Compressor Station | Oil & Gas | O&G-Compressor Station | Eddy | 32.6642 | -104.1731 | Synthetic Minor | Equipment | 13 | TL-1 | Loading/Unloading Rack | Active | Truck Loading | [9 empty] | 3832500 | gal/y | 3832500 | gal/y | Allowable | Volatile Organic Compounds (VOC) | 9.84 | tons/y | Uncontrolled |  |  |  |  | 8760 | 4-04-002-50 |  |  | 98% | 9.6432
Harvest Four Corners LLC | 1345 | Harvest - Coyote Springs Compressor Station | Oil & Gas | O&G-Compressor Station | San Juan | 36.9592 | -108.0279 | Minor | Equipment | 10 | L-1 | Loading/Unloading Rack | Active | Truck Loading | [7 empty] | 1100.4 | M gal/y |  |  |  |  | Allowable | Volatile Organic Compounds (VOC) | 1.1 | tons/y | Uncontrolled |  |  |  |  | 8760 | 4-04-002-50 |  |  | 98% | 1.078
Hilcorp Energy Company | 39597 | Hilcorp - Trunk A4 Straddle Compressor Station | Oil & Gas | O&G-Compressor Station | San Juan | 36.7342 | -107.696 | Minor | Equipment | 5 | L-1 | Loading/Unloading Rack | Active | Truck Loading | NA | NA | NA | [10 empty] | Allowable | Volatile Organic Compounds (VOC) | 1.1 | tons/y | Uncontrolled |  |  |  |  | 8760 | 4-04-002-50 |  |  | 98% | 1.078
IACX Roswell LLC | 18 | Red Bluff No2 Compressor Station | Oil & Gas | O&G-Compressor Station | Chaves | 33.6642 | -104.3842 | Synthetic Minor | Equipment | 5 | 5 | Loading/Unloading Rack | Active | Condensate Truck Loading | Condensate TRUCK Loading |  |  |  |  | 0 | degrees F | 0 | degrees F |  |  |  | degrees F | Allowable | Volatile Organic Compounds (VOC) | 0.1 | tons/y | Uncontrolled |  |  |  |  | 2912 | 4-04-002-50 |  |  | 98% | 0.098
LM Touchdown LLC | 39538 | LM Touchdown - Lady Franklin Compressor Station | Oil & Gas | O&G-Compressor Station | Eddy | 32.6363 | -104.1351 | Synthetic Minor | Equipment | 8 | 9 | Loading/Unloading Rack | Active | Condensate Truck Loading | NA | NA | NA | [8 empty] | 1050105 | gal/y | Allowable | Volatile Organic Compounds (VOC) | 0.71 | tons/y | Vapor Recovery Unit | Flare |  |  |  | 8760 | 4-04-002-50 |  |  | 0
Lucid Artesia Company | 337 | Lucid Artesia - Larue Compressor Station GCP4-0849 | Oil & Gas | O&G-Compressor Station | Eddy | 32.6034 | -104.578 | Minor | Equipment | 16 | Loading | Loading/Unloading Rack | Active | Truck Loading | [13 empty] | Allowable | Volatile Organic Compounds (VOC) | 3.2 | tons/y | Uncontrolled |  |  |  |  | 8760 | 4-04-002-50 |  |  | 98% | 3.136
Lucid Artesia Company | 24315 | Lucid Artesia - Southern Union Compressor Station | Oil & Gas | O&G-Compressor Station | Eddy | 32.8203 | -104.2389 | Minor | Equipment | 15 | Load | Loading/Unloading Rack | Active | Condensate loading rack | not reported | not reported | not reported |  |  | 2300 | M gal/y | 2300 | M gal/y | 2300 | M gal/y | 2300 | M gal/y | Allowable | Volatile Organic Compounds (VOC) | 2 | tons/y | [5 empty] | 8760 | 4-04-002-50 |  |  | 98% | 1.96
Lucid Energy Delaware, LLC | 34027 | Lucid - Thistle Compressor Station | Oil & Gas | O&G-Compressor Station | Lea | 32.212 | -103.5938 | Synthetic Minor | Equipment | 3 | LOAD | Loading/Unloading Rack | Active | Truck Loading | NA | NA | NA | [10 empty] | Allowable | Volatile Organic Compounds (VOC) | 0.04 | tons/y | Uncontrolled |  |  |  |  | 8760 | 4-04-002-50 |  |  | 98% | 0.0392
Lucid Energy Delaware, LLC | 37515 | Lucid - Twisted Sister Compressor Station | Oil & Gas | O&G-Compressor Station | Lea | 32.1508 | -103.6389 | Synthetic Minor | Equipment | 17 | LOAD | Loading/Unloading Rack | Active | Truck Loading | NA | NA | NA | [10 empty] | Allowable | Volatile Organic Compounds (VOC) | 4.27 | tons/y | Uncontrolled |  |  |  |  | 8760 | 4-04-002-50 |  |  | 98% | 4.1846
Lucid Energy Delaware, LLC | 37808 | Lucid - Hackberry Compressor Station | Oil & Gas | O&G-Compressor Station | Eddy | 32.0828 | -104.2025 | Synthetic Minor | Equipment | 17 | 18 | Loading/Unloading Rack | Active | Truck Loading | [13 empty] | Allowable | Volatile Organic Compounds (VOC) | 1.67 | tons/y | [6 empty] | 4-04-002-50 |  |  | 98% | 1.6366
Lucid Energy Delaware, LLC | 37874 | Lucid - Grandi Compressor Station | Oil & Gas | O&G-Compressor Station | Eddy | 32.2784 | -104.1704 | Synthetic Minor | Equipment | 5 | 18 | Loading/Unloading Rack | Active | Truck Loading (Slop Tanks) | [5 empty] | 613.2 | M gal/y | 613.2 | M gal/y |  |  |  |  | Allowable | Volatile Organic Compounds (VOC) | 1.7 | tons/y | Uncontrolled |  |  |  |  | 8760 | 4-04-002-50 | Minor Source |  | 98% | 1.666
Lucid Energy Delaware, LLC | 38721 | Lucid - Clearwater Compressor Station | Oil & Gas | O&G-Compressor Station | Eddy | 32.258 | -104.064 | Synthetic Minor | Equipment | 12 | LOAD | Loading/Unloading Rack | Active | Truck Loading | [9 empty] | 7560 | gal/h | 1214580 | gal/y | Allowable | Volatile Organic Compounds (VOC) | 7.29 | tons/y | Uncontrolled |  |  |  |  | 8760 | 4-04-002-50 |  |  | 98% | 7.1442
Lucid Energy Delaware, LLC | 38836 | Lucid - Lost Tank Compressor Station | Oil & Gas | O&G-Compressor Station | Eddy | 32.3836 | -103.7388 | Synthetic Minor | Equipment | 10 | LOAD | Loading/Unloading Rack | Active | Truck Loading | TBD | TBD | TBD | [10 empty] | Allowable | Volatile Organic Compounds (VOC) | 5.9 | tons/y | Uncontrolled |  |  |  |  | 8760 | 4-04-002-50 |  |  | 98% | 5.782
Lucid Energy Group II | 38618 | Lucid - Cadillac Compressor Station | Oil & Gas | O&G-Compressor Station | Eddy | 32.15 | -104.0485 | Major-Title V | Equipment | 13 | LOAD | Loading/Unloading Rack | Active | Truck Loading | TBD | TBD | TBD | [10 empty] | Allowable | Volatile Organic Compounds (VOC) | 6.12 | tons/y | Uncontrolled |  |  |  |  | 8760 | 4-04-002-50 |  |  | 98% | 5.9976
Matador Production Company | 38408 | Matador - Stebbins 19 Fed 3 Facility | Oil & Gas | O&G-Compressor Station | Eddy | 32.5581 | -104.1071 | Minor | Equipment | 4 | OILLOAD-1 | Loading/Unloading Rack | Active | Oil Truck Loading-1 | NA | NA | NA | [6 empty] | 8000 | gal/h | 8000 | gal/h | Allowable | Volatile Organic Compounds (VOC) | 1.03 | tons/y | Flare |  |  |  |  | 8760 | 4-04-002-50 |  |  | 0
OXY USA Inc | 28603 | OXY USA Inc - State W Lease | Oil & Gas | O&G-Compressor Station | Eddy | 32.3352 | -104.278 | Notice of Intent | Equipment | 4 | LOAD | Loading/Unloading Rack | Active | Truck loading | [5 empty] | 7560 | gal/h | 7560 | gal/h |  |  |  |  | Allowable | Volatile Organic Compounds (VOC) | 1.6 | tons/y | [5 empty] | 8760 | 4-04-002-50 |  |  | 98% | 1.568
OXY USA Inc | 38432 | OXY - Corral 2N Compressor | Oil & Gas | O&G-Compressor Station | Eddy | 32.1635 | -103.9478 | Synthetic Minor | Equipment | 8 | LOAD | Loading/Unloading Rack | Active | Truck Loading | [13 empty] | Allowable | Volatile Organic Compounds (VOC) | 0.002 | tons/y | [5 empty] | 8760 | 4-04-002-50 |  |  | 98% | 0.00196
OXY USA Inc | 38825 | OXY - Dimensions 6 Gas Lift Compressor Station | Oil & Gas | O&G-Compressor Station | Eddy | 32.2479 | -104.0294 | Synthetic Minor | Equipment | 8 | Load | Loading/Unloading Rack | Active | Truck Loading | NA | NA | NA | [10 empty] | Allowable | Volatile Organic Compounds (VOC) | 1 | tons/y | Uncontrolled |  |  |  |  | 8760 | 4-04-002-50 |  |  | 98% | 0.98
OXY USA Inc | 38826 | OXY - Dimensions 6 Section 8 Gas Sales Compressor Station | Oil & Gas | O&G-Compressor Station | Eddy | 32.2188 | -103.9644 | Synthetic Minor | Equipment | 6 | LOAD | Loading/Unloading Rack | Active | Truck Loading | NA | NA | NA | [6 empty] | 200 | bbl/h | 919800 | gal/y | Allowable | Volatile Organic Compounds (VOC) | 1.35 | tons/y | Uncontrolled |  |  |  |  | 8760 | 4-04-002-50 |  |  | 98% | 1.323
OXY USA Inc | 38831 | OXY - NC West CGL | Oil & Gas | O&G-Compressor Station | Eddy | 32.276 | -103.7903 | Synthetic Minor | Equipment | 6 | LOAD | Loading/Unloading Rack | Active | Truck Loading | NA | NA | NA | [10 empty] | Allowable | Volatile Organic Compounds (VOC) | 0.009 | tons/y | Uncontrolled |  |  |  |  | 8760 | 4-04-002-50 |  |  | 98% | 0.00882
OXY USA Inc | 38871 | OXY - Corral 1S Compressor Station | Oil & Gas | O&G-Compressor Station | Eddy | 32.1532 | -103.9329 | Synthetic Minor | Equipment | 9 | LOAD | Loading/Unloading Rack | Active | Truck Loading | [13 empty] | Allowable | Volatile Organic Compounds (VOC) | 6.14 | tons/y | Uncontrolled |  |  |  |  | 8760 | 4-04-002-50 |  |  | 98% | 6.0172
OXY USA Inc | 38928 | OXY - Mesa Verde 16 CGL | Oil & Gas | O&G-Compressor Station | Lea | 32.2132 | -103.6869 | Synthetic Minor | Equipment | 6 | LOAD | Loading/Unloading Rack | Active | Truck Loading | NA | NA | NA | [10 empty] | Allowable | Volatile Organic Compounds (VOC) | 0.009 | tons/y | Uncontrolled |  |  |  |  | 8760 | 4-04-002-50 |  |  | 98% | 0.00882
Penroc Oil | 25498 | Penroc - Catclaw Draw Compressor Station | Oil & Gas | O&G-Compressor Station | Eddy | 32.4654 | -104.3616 | Notice of Intent | Equipment | 3 | LOAD | Loading/Unloading Rack | Active | Truck Loading | [13 empty] | Allowable | Volatile Organic Compounds (VOC) | 0.02 | tons/y | Uncontrolled | [5 empty] | 4-04-002-50 |  |  | 98% | 0.0196
Salt Creek Midstream LLC | 39017 | Salt Creek - Pliny the Elder Compressor Station | Oil & Gas | O&G-Compressor Station | Eddy | 32.3401 | -104.2001 | Synthetic Minor | Equipment | 4 | OilLoad-1 | Loading/Unloading Rack | Active | Tank Truck Loading | NA | NA | NA | [10 empty] | Allowable | Volatile Organic Compounds (VOC) | 0.01 | tons/y | Uncontrolled |  |  |  |  | 8760 | 4-04-002-50 |  |  | 98% | 0.0098
Salt Creek Midstream LLC | 39018 | Salt Creek - Money Graham Compressor Station | Oil & Gas | O&G-Compressor Station | Eddy | 32.0003 | -104.0094 | Synthetic Minor | Equipment | 4 | OilLoad-1 | Loading/Unloading Rack | Active | Tank Truck Loading | NA | NA | NA | [6 empty] | 22.4 | bbl/d | 22.4 | bbl/d | Allowable | Volatile Organic Compounds (VOC) | 0.84 | tons/y | Uncontrolled |  |  |  |  | 8760 | 4-04-002-50 |  |  | 98% | 0.8232
San Mateo Midstream II, LLC | 39164 | San Mateo - Stebbins Compressor Station | Oil & Gas | O&G-Compressor Station | Eddy | 32.5529 | -104.1132 | Synthetic Minor | Equipment | 9 | PWLOAD-1 | Loading/Unloading Rack | Active | Produced Water Truck Loading | NA | NA | NA | [10 empty] | Allowable | Volatile Organic Compounds (VOC) | 0.02 | tons/y | Uncontrolled |  |  |  |  | 8760 | 4-04-002-50 |  |  | 98% | 0.0196
San Mateo Midstream II, LLC | 39164 | San Mateo - Stebbins Compressor Station | Oil & Gas | O&G-Compressor Station | Eddy | 32.5529 | -104.1132 | Synthetic Minor | Equipment | 10 | OTLOAD-1 | Loading/Unloading Rack | Active | Oil Truck Loading | NA | NA | NA | [10 empty] | Allowable | Volatile Organic Compounds (VOC) | 3.77 | tons/y | Uncontrolled |  |  |  |  | 8760 | 4-04-002-50 |  |  | 98% | 3.6946
Sendero Carlsbad Midstream, LLC | 37724 | Sendero Carlsbad Plant | Oil & Gas | O&G-Compressor Station | Eddy | 32.2633 | -104.1226 | Synthetic Minor | Equipment | 8 | Unit 9 | Loading/Unloading Rack | Active | Condensate Truck Loading | [9 empty] | 13643700 | gal/y | 13643700 | gal/y | Allowable | Volatile Organic Compounds (VOC) | 14.86 | tons/y | Vapor Recovery Unit |  |  |  |  | 8760 | 4-04-002-50 |  |  | 0
Sendero Carlsbad Midstream, LLC | 37882 | Sendero - Pecos Compressor Station | Oil & Gas | O&G-Compressor Station | Eddy | 32.2598 | -104.0998 | Synthetic Minor | Equipment | 10 | 7 | Loading/Unloading Rack | Active | Truck Loading - Slop Oil | N/A | N/A | N/A | [6 empty] | 153300 | gal/y | 153300 | gal/y | Allowable | Volatile Organic Compounds (VOC) | 0.8 | tons/y | Uncontrolled |  |  |  |  | 8760 | 4-04-002-50 |  |  | 98% | 0.784
Sendero Carlsbad Midstream, LLC | 38843 | Sendero - Branson Dos Compressor Station | Oil & Gas | O&G-Compressor Station | Eddy | 32.1697 | -104.0753 | Synthetic Minor | Equipment | 5 | 7 | Loading/Unloading Rack | Active | Slop Oil Truck Loading | NA | NA | NA | [6 empty] | 153300 | gal/y |  |  | Allowable | Volatile Organic Compounds (VOC) | 0.42 | tons/y | Uncontrolled |  |  |  |  | 8760 | 4-04-002-50 |  |  | 98% | 0.4116
Sendero Carlsbad Midstream, LLC | 39180 | Sendero - Mosaic Compressor Station | Oil & Gas | O&G-Compressor Station | Eddy | 32.2905 | -104.0508 | Synthetic Minor | Equipment | 9 | LOAD | Loading/Unloading Rack | Active | slop oil truck loading | [7 empty] | 229950 | gal/y |  |  |  |  | Allowable | Volatile Organic Compounds (VOC) | 0.62 | tons/y | [5 empty] | 8760 | 4-04-002-50 |  |  | 98% | 0.6076
Summit Midstream Permian LLC - Houston | 38054 | Summit - Severus Compressor Station | Oil & Gas | O&G-Compressor Station | Lea | 32.5475 | -103.6756 | Synthetic Minor | Equipment | 13 | OILLOAD-01 | Loading/Unloading Rack | Active | Emergency Condensate Truck Loading | NA | NA | NA | [6 empty] | 21133.5 | bbl/y | 21133.5 | bbl/y | Allowable | Volatile Organic Compounds (VOC) | 3.1 | tons/y | [5 empty] | 8760 | 4-04-002-50 |  |  | 98% | 3.038
Summit Midstream Permian LLC - Houston | 38782 | Summit - Blue Quail Compressor Station | Oil & Gas | O&G-Compressor Station | Eddy | 32.6326 | -103.8412 | Synthetic Minor | Equipment | 10 | OILLOAD--1 | Loading/Unloading Rack | Active | Truck Loading of Condensate | NA | NA | NA | [6 empty] | 7300 | bbl/y | 7300 | bbl/y | Allowable | Volatile Organic Compounds (VOC) | 2.2 | tons/y | Uncontrolled |  |  |  |  | 8760 | 4-04-002-50 |  |  | 98% | 2.156
Summit Midstream Permian LLC - Houston | 38782 | Summit - Blue Quail Compressor Station | Oil & Gas | O&G-Compressor Station | Eddy | 32.6326 | -103.8412 | Synthetic Minor | Equipment | 11 | PWLOAD-1 | Loading/Unloading Rack | Active | Truck Loading of Produced Water | NA | NA | NA | [6 empty] | 73000 | bbl/y | 73000 | bbl/y | Allowable | Volatile Organic Compounds (VOC) | 1.1 | tons/y | Uncontrolled |  |  |  |  | 8760 | 4-04-002-50 |  |  | 98% | 1.078
Versado Gas Processors, LLC | 664 | Grobe Compressor Station | Oil & Gas | O&G-Compressor Station | Lea | 32.1819 | -103.126 | Synthetic Minor | Equipment | 8 | Load | Loading/Unloading Rack | Active | Truck Loading | NA | NA | NA |  |  | 250000 | gal/y | 250000 | gal/y | 250000 | gal/y | 250000 | gal/y | Allowable | Volatile Organic Compounds (VOC) | 0.4 | tons/y | Uncontrolled |  |  |  |  | 8760 | 4-04-002-50 |  |  | 98% | 0.392
XTO Energy Inc | 38056 | XTO - Wildcat Compressor Station | Oil & Gas | O&G-Compressor Station | Eddy | 32.2019 | -103.7778 | Major-Title V | Equipment | 18 | LOAD | Loading/Unloading Rack | Active | Oil and Water Truck Loading | [7 empty] | 195179 | bbl/y |  |  | 195179 | bbl/y | Allowable | Volatile Organic Compounds (VOC) | 20.6 | tons/y | Uncontrolled |  |  |  |  | 8760 | 4-04-002-50 | Synthetic Minor Source |  | 98% | 20.188
XTO Energy Inc | 38341 | XTO - Nash Compressor Station | Oil & Gas | O&G-Compressor Station | Eddy | 32.2925 | -103.9264 | Minor | Equipment | 29 | LOAD | Loading/Unloading Rack | Active | Truck Loading | TBD | TBD | TBD | [6 empty] | 261.4 | bbl/d | 261.4 | bbl/d | Allowable | Volatile Organic Compounds (VOC) | 9.76 | tons/y | [5 empty] | 8760 | 4-04-002-50 |  |  | 98% | 9.5648
XTO Energy Inc | 38790 | XTO - Handle Compressor Station | Oil & Gas | O&G-Compressor Station | Eddy | 32.3161 | -103.8164 | Major-Title V | Equipment | 36 | LOAD | Loading/Unloading Rack |  | Truck Loading | TBD | TBD | TBD | [10 empty] | Allowable | Volatile Organic Compounds (VOC) | 20.6 | tons/y | Uncontrolled |  |  |  |  | 8760 | 4-04-002-50 |  |  | 98% | 20.188
XTO Energy Inc | 38791 | XTO - Aggie Compressor Station | Oil & Gas | O&G-Compressor Station | Eddy | 32.4453 | -103.8444 | Major-Title V | Equipment | 36 | LOAD | Loading/Unloading Rack |  | Truck Loading | TBD | TBD | TBD | [10 empty] | Allowable | Volatile Organic Compounds (VOC) | 20.6 | tons/y | Uncontrolled |  |  |  |  | 8760 | 4-04-002-50 |  |  | 98% | 20.188
XTO Energy Inc | 38798 | XTO - Bulldog Compressor Station | Oil & Gas | O&G-Compressor Station | Eddy | 32.5583 | -103.8569 | Major-Title V | Equipment | 33 | LOAD | Loading/Unloading Rack | Active | Truck Loading | TBD | TBD | TBD | [10 empty] | Allowable | Volatile Organic Compounds (VOC) | 20.6 | tons/y | Uncontrolled |  |  |  |  | 8760 | 4-04-002-50 |  |  | 98% | 20.188
XTO Energy Inc | 38799 | XTO - Jayhawk Compressor Station | Oil & Gas | O&G-Compressor Station | Lea | 32.5731 | -103.7892 | Major-Title V | Equipment | 37 | LOAD | Loading/Unloading Rack | Active | Truck Loading | TBD | TBD | TBD | [10 empty] | Allowable | Volatile Organic Compounds (VOC) | 20.6 | tons/y | Uncontrolled |  |  |  |  | 8760 | 4-04-002-50 |  |  | 98% | 20.188
XTO Energy Inc | 38800 | XTO - Pearl Compressor Station | Oil & Gas | O&G-Compressor Station | Eddy | 32.4331 | -103.9414 | Major-Title V | Equipment | 36 | LOAD | Loading/Unloading Rack | Active | Truck Loading | TBD | TBD | TBD | [10 empty] | Allowable | Volatile Organic Compounds (VOC) | 20.6 | tons/y | Uncontrolled |  |  |  |  | 8760 | 4-04-002-50 |  |  | 98% | 20.188
XTO Energy Inc | 38803 | XTO - Horned Frog Compressor | Oil & Gas | O&G-Compressor Station | Eddy | 32.3731 | -104.0189 | Major-Title V | Equipment | 34 | LOAD | Loading/Unloading Rack |  | Truck Loading | TBD | TBD | TBD | [10 empty] | Allowable | Volatile Organic Compounds (VOC) | 20.6 | tons/y | Uncontrolled |  |  |  |  | 8760 | 4-04-002-50 |  |  | 98% | 20.188
XTO Energy Inc | 39151 | XTO - Mesquite CDP | Oil & Gas | O&G-Compressor Station | Eddy | 32.5206 | -103.9361 | Synthetic Minor | Equipment | 3 | TL1 | Loading/Unloading Rack | Active | Truck Loading | NA | NA | NA | [10 empty] | Allowable | Volatile Organic Compounds (VOC) | 62.85 | tons/y | Uncontrolled |  |  |  |  | 8760 | 4-04-002-50 |  |  | 98% | 61.593
XTO Energy Inc | 39194 | XTO - Hawkeye Compressor Station | Oil & Gas | O&G-Compressor Station | Eddy | 32.1267 | -103.9856 | Major-Title V | Equipment | 36 | LOAD | Loading/Unloading Rack | Active | Truck Loading | [13 empty] | Allowable | Volatile Organic Compounds (VOC) | 0.43 | tons/y | Flare |  |  |  |  | 8760 | 4-04-002-50 |  |  | 0
XTO Energy Inc | 29890 | XTO - Big Eddy Facility Station No150 | Oil & Gas | O&G-Compressor Station | Eddy | 32.4788 | -104.1117 | Notice of Intent | Area | 1 | Load | Transfer | Active | Truck Loading | not applicable | not applicable | not applicable | [8 empty] | 15108 | bbl/y | Allowable | Volatile Organic Compounds (VOC) | 1.1 | tons/y | Uncontrolled |  |  |  |  | 8760 | 4-04-002-50 |  |  | 98% | 1.078
XTO Energy Inc | 39012 | XTO - Longhorn Compressor Station | Oil & Gas | O&G-Compressor Station | Eddy | 32.3717 | -103.8572 | Synthetic Minor | Area | 1 | Load | Transfer | Active | Truck Loading | not applicable | not applicable | not applicable | [8 empty] | 184233 | bbl/y | Allowable | Volatile Organic Compounds (VOC) | 7.39 | tons/y | Uncontrolled |  |  |  |  | 8760 | 4-04-002-50 |  |  | 98% | 7.2422
3 Bear Delaware Operating - NM LLC | 38083 | 3 Bear Outland Compressor Station | Oil & Gas | O&G-Compressor Station | Lea | 32.4721 | -103.4659 | Synthetic Minor | Release Point | 1 | OILLOAD-1 | Transfer Point | Active | Truck Loading (Condensate Loadout) | NA | NA | NA | [6 empty] | 1825 | bbl/y | 1825 | bbl/y | Allowable | Volatile Organic Compounds (VOC) | 0.2 | tons/y | Uncontrolled |  |  |  |  | 8760 | 4-04-002-50 |  |  | 98% | 0.196
Cimarex Energy Co of Colorado | 34001 | Cimarex Energy - Churchill Downs Compressor Station | Oil & Gas | O&G-Compressor Station | Eddy | 32.1123 | -104.2755 | Minor | Release Point | 1 | OILLOAD | Transfer Point | Active | 4,599,000 Gallons of Oil Per Year | [13 empty] | Allowable | Volatile Organic Compounds (VOC) | 14 | tons/y | [5 empty] | 8760 | 4-04-002-50 |  |  | 98% | 13.72
Cimarex Energy Co of Colorado | 38563 | Cimarex - Arapahoe Park Compressor Station | Oil & Gas | O&G-Compressor Station | Eddy | 32.1475 | -104.2483 | Synthetic Minor | Release Point | 2 | OILLOAD | Transfer Point | Active | Oil/Condensate Truck Loading | [11 empty] | 6086010 | g/yr | Allowable | Volatile Organic Compounds (VOC) | 4.92 | tons/y | Flare |  |  |  |  | 8760 | 4-04-002-50 |  |  | 0
Cotton Draw Midstream LLC | 30051 | Cotton Draw - CDU Booster Station | Oil & Gas | O&G-Compressor Station | Eddy | 32.1432 | -103.7384 | Synthetic Minor | Release Point | 2 | L-1 | Transfer Point | Active | Truck Loading (excempt) | [13 empty] | Allowable | Volatile Organic Compounds (VOC) | 0.17 | tons/y | Uncontrolled |  |  |  |  | 8760 | 4-04-002-50 |  |  | 98% | 0.1666
DCP Operating Company LP | 26807 | DCP - Mescalero Booster Station, GCP4-3648 | Oil & Gas | O&G-Compressor Station | Lea | 32.6517 | -103.5725 | Synthetic Minor | Release Point | 1 | LOAD | Transfer Point | Active | Truck Loading Operation | [13 empty] | Allowable | Volatile Organic Compounds (VOC) | 1.4 | tons/y | Uncontrolled |  |  |  |  | 8760 | 4-04-002-50 |  |  | 98% | 1.372
Enterprise Field Services, LLC | 35289 | Enterprise - Oxy Sand Dunes South Compressor Station | Oil & Gas | O&G-Compressor Station | Eddy | 32.2184 | -103.817 | Minor | Release Point | 4 | LOAD | Transfer Point | Active | Slop Truck Loading | N/A |  | N/A | [10 empty] | Allowable | Volatile Organic Compounds (VOC) | 1.8 | tons/y | [5 empty] | 8760 | 4-04-002-50 |  |  | 98% | 1.764
Lucid Energy Delaware, LLC | 38340 | Lucid - Trojan Horse Compressor Station | Oil & Gas | O&G-Compressor Station | Eddy | 32.2361 | -104.0922 | Synthetic Minor | Release Point | 1 | LOAD | Transfer Point | Active | Truck Loading | N/A |  | N/A |  |  |  |  | 17885 | bbl/y |  |  |  |  | Allowable | Volatile Organic Compounds (VOC) | 4.5 | tons/y | [5 empty] | 8760 | 4-04-002-50 |  |  | 98% | 4.41
Lucid Energy Delaware, LLC | 38720 | Lucid - Greyhound Compressor Station | Oil & Gas | O&G-Compressor Station | Lea | 32.3547 | -103.4496 | Synthetic Minor | Release Point | 1 | LOAD | Transfer Point | Active | Truck Loading | N/A |  | N/A |  |  |  |  | 22555 | bbl/y |  |  |  |  | Allowable | Volatile Organic Compounds (VOC) | 0.1 | tons/y | Uncontrolled |  |  |  |  | 8760 | 4-04-002-50 |  |  | 98% | 0.098
XTO Energy Inc | 38149 | XTO - Maverick Compressor Station | Oil & Gas | O&G-Compressor Station | Eddy | 32.1111 | -103.8047 | Major-Title V | Release Point | 1 | LOAD1 | Transfer Point | Active | Truck Loading Oil/Produced Water | NA | NA | NA | [6 empty] | 535 | bbl/d | 431 | bbl/d | Allowable | Volatile Organic Compounds (VOC) | 20.57 | tons/y | Uncontrolled |  |  |  |  | 8760 | 4-04-002-50 |  |  | 98% | 20.1586
XTO Energy Inc | 38215 | XTO - Tiger Compressor Station | Oil & Gas | O&G-Compressor Station | Eddy | 32.1183 | -103.9064 | Major-Title V | Release Point | 1 | LOAD1 | Transfer Point | Active | Truck Loading | NA | NA | NA |  |  | 196735 | bbl/y | 196735 | bbl/y | 196735 | bbl/y | 196735 | bbl/y | Allowable | Volatile Organic Compounds (VOC) | 20.57 | tons/y | Uncontrolled |  |  |  |  | 8760 | 4-04-002-50 | Minor Source |  | 98% | 20.1586
XTO Energy Inc | 38274 | XTO - Spartan Compressor Station | Oil & Gas | O&G-Compressor Station | Eddy | 32.2033 | -103.8381 | Major-Title V | Release Point | 1 | LOAD1 | Transfer Point | Active | Truck Loading | NA | NA | NA | [10 empty] | Allowable | Volatile Organic Compounds (VOC) | 20.57 | tons/y | Uncontrolled |  |  |  |  | 8760 | 4-04-002-50 |  |  | 98% | 20.1586
Enterprise Field Services, LLC | 38646 | Enterprise - Oxy Sand Dunes Central Compressor Station | Oil & Gas | O&G-Compressor Station | Eddy | 32.2497 | -103.8009 | Minor | Equipment | 10 | LOAD | Loading/Unloading Rack | Active | Truck Loading | N/A | N/A | N/A | 2018-01-01 12:28 | 2018-02-01 12:28 | [8 empty] | Allowable | Volatile Organic Compounds (VOC) | 0.015 | tons/y | Uncontrolled |  |  |  |  | 8760 | 4-06-001-32 |  |  | 98% | 0.0147
Hilcorp Energy Company | 3517 | Hilcorp - Prieta Mesa Compressor Station | Oil & Gas | O&G-Compressor Station | Rio Arriba | 36.6769 | -107.6097 | Minor | Equipment | 5 | TL-1 | Loading/Unloading Rack | Active | Truck Loading | [5 empty] | 689850 | gal/y | 689850 | gal/y |  |  |  |  | Allowable | Volatile Organic Compounds (VOC) | 1.1 | tons/y | Uncontrolled |  |  |  |  | 8760 | 4-06-001-32 |  |  | 98% | 1.078
Lucid Energy Delaware, LLC | 38489 | Lucid - Pirate State Compressor Station | Oil & Gas | O&G-Compressor Station | Lea | 32.2032 | -103.4688 | Synthetic Minor | Equipment | 10 | 10 | Loading/Unloading Rack | Active | Truck Loading | NA | NA | NA | [10 empty] | Allowable | Volatile Organic Compounds (VOC) | 0.84 | tons/y | Uncontrolled |  |  |  |  | 8760 | 4-06-001-32 | Synthetic Minor Source |  | 98% | 0.8232
Lucid Energy Delaware, LLC | 39153 | Lucid - Harrier Compressor Station | Oil & Gas | O&G-Compressor Station | Lea | 32.0684 | -103.6451 | Synthetic Minor | Equipment | 5 | Load | Loading/Unloading Rack | Active | Truck loading | NA | NA | NA | 2019-09-20 12:28 | 2019-09-20 12:28 |  |  |  |  | 36076 | bbl/y | 36076 | bbl/y | Allowable | Volatile Organic Compounds (VOC) | 3.2 | tons/y | Uncontrolled |  |  |  |  | 8760 | 4-06-001-32 |  |  | 98% | 3.136
| 378 | Frontier - Skelly Compressor Station | Oil & Gas | O&G-Compressor Station | Eddy | 32.8297 | -103.8608 | Minor | Equipment | 7 | L1 | Loading/Unloading Rack | Active | Truck Loading | N/A | N/A | N/A | [8 empty] | 3403260 | gal/h | Allowable | Volatile Organic Compounds (VOC) | 15.3 | tons/y | Uncontrolled |  |  |  |  | 8760 | 4-06-001-32 |  |  | 98% | 14.994
DCP Operating Company LP | 598 | Lovington Booster Station | Oil & Gas | O&G-Compressor Station | Lea | 32.8717 | -103.2961 | Minor | Release Point | 1 | L-1 | Transfer Point | Active | Condensate Truck Loading | Unknown | N/A | N/A |  |  | 415706 | gal/y | 415706 | gal/y | 415706 | gal/y | 415706 | gal/y | Allowable | Volatile Organic Compounds (VOC) | 0.5 | tons/y | Uncontrolled |  |  |  |  | 8760 | 4-06-001-32 |  |  | 98% | 0.49
Harvest Four Corners LLC | 1237 | Harvest - Pipkin Compressor Station | Oil & Gas | O&G-Compressor Station | San Juan | 36.6236 | -107.9605 | Minor | Release Point | 2 | L1 | Transfer Point | Active | Truck Loading of oil/condensate | not applicable | not applicable | not applicable |  |  |  |  | 8400 | gal/h |  |  | 30660 | gal/y | Allowable | Volatile Organic Compounds (VOC) | 0.11 | tons/y | Uncontrolled |  |  |  |  | 8760 | 4-06-001-32 |  |  | 98% | 0.1078
DCP Operating Company LP | 665 | South Hat Mesa Booster Station | Oil & Gas | O&G-Compressor Station | Lea | 32.5073 | -103.6722 | Minor | Equipment | 19 | LOAD | Loading/Unloading Rack | Active | Truck Loadout | Not Applicable | N/A | N/A |  | 2005-09-01 12:28 | 450000 | gal/y | 450000 | gal/y | 450000 | gal/y | 450000 | gal/y | Allowable | Volatile Organic Compounds (VOC) | 0.69 | tons/y | Uncontrolled |  |  |  |  | 8760 | 4-06-001-64 |  |  | 98% | 0.6762
Delaware G & P, LLC | 38617 | Delaware - Rico Compressor Station | Oil & Gas | O&G-Compressor Station | Lea | 32.2059 | -103.7178 | Synthetic Minor | Equipment | 13 | LOAD | Loading/Unloading Rack | Active | Truck Loading | N/A |  | N/A | [6 empty] | 9000 | gal/h | 28800 | bbl/y | Allowable | Volatile Organic Compounds (VOC) | 4.1 | tons/y | [5 empty] | 8760 | 4-08-999-95 |  |  | 98% | 4.018
OXY USA WTP Limited Partnership | 197 | OXY - Indian Basin Gas Plant | Oil & Gas | O&G-Gas Plant | Eddy | 32.4639 | -104.5741 | Major-Title V | Area | 2 | ES-56 | Transfer | Active | Condensate Truck Loading, SSM VCS-Cond downtime | not applicable | not applicable | not applicable | [10 empty] | Allowable | Volatile Organic Compounds (VOC) | 0.47 | tons/y | Vapor Recovery Unit | Flare |  |  |  | 8760 | 4-06-001-99 |  |  | 0
Transwestern Pipeline Company, LLC | 207 | Atoka No1 Compressor Station | Oil & Gas | O&G-Compressor Station | Eddy | 32.7803 | -104.2259 | Synthetic Minor | Equipment | 8 | 8 | Loading/Unloading Rack | Active | Truck Loading Emissions | TRUCK Loading Emissions | unknown | unknown | [10 empty] | Allowable | Volatile Organic Compounds (VOC) | 7 | tons/y | Uncontrolled |  |  |  |  | 8760 | 4-08-999-95 |  |  | 98% | 6.86
Delaware G & P, LLC | 36953 | Delaware - Charro Compressor Station | Oil & Gas | O&G-Compressor Station | Eddy | 32.1996 | -103.6724 | Synthetic Minor | Release Point | 1 | LOAD | Transfer Point | Active | Truck Loading Operations (Slop_ | NA | NA | NA | [8 empty] | 19714 | bbl/y | Allowable | Volatile Organic Compounds (VOC) | 1.4 | tons/y | Uncontrolled |  |  |  |  | 8760 | 4-08-999-95 |  |  | 98% | 1.372
Delaware G & P, LLC | 36954 | Delaware - Corral Canyon Compressor Station | Oil & Gas | O&G-Compressor Station | Eddy | 32.15 | -103.9952 | Synthetic Minor | Release Point | 1 | LOAD | Transfer Point | Active | Slop Truck Loading | NA | NA | NA |  | 2017-01-18 12:34 | [8 empty] | Allowable | Volatile Organic Compounds (VOC) | 1.7 | tons/y | Uncontrolled |  |  |  |  | 8760 | 4-08-999-95 |  |  | 98% | 1.666
OXY USA WTP Limited Partnership | 3534 | Oxy Ivore Federal Com No1 | Oil & Gas | O&G-Compressor Station | Eddy |  |  | Notice of Intent | Equipment | 3 | LOAD | Loading/Unloading Rack | Active | Truckloading | Truck loading/unloading | [12 empty] | Allowable | Volatile Organic Compounds (VOC) | 5.11 | tons/y | [5 empty] | 8760 | A23-10-010-000 |  |  | 98% | 5.0078
DCP Operating Company LP | 4664 | Dobbs Booster Station | Oil & Gas | O&G-Compressor Station | Lea | 32.8411 | -103.5717 | Synthetic Minor | Equipment | 6 | 05, L1 | Loading/Unloading Rack | Active | Truck Loading | N/A | N/A | N/A | 2004-07-11 12:28 | 2002-06-18 12:28 |  |  |  |  | 711511 | gal/y | 711511 | gal/y | Allowable | Volatile Organic Compounds (VOC) | 0.9 | tons/y | Uncontrolled |  |  |  |  | 21 | A25-05-030-030 |  |  | 98% | 0.882
OXY USA Inc | 28624 | OXY USA Inc - Lost Tank 3 Federal No1 | Oil & Gas | O&G-Compressor Station | Eddy | 32.4267 | -103.7722 | Notice of Intent | Release Point | 1 | LOAD | Transfer Point | Active | Truck Loading | [13 empty] | Allowable | Volatile Organic Compounds (VOC) | 5.9 | tons/y | Uncontrolled |  |  |  |  | 8760 | A25-05-030-030 |  |  | 98% | 5.782
Enduring Resources LLC | 33686 | Enduring Resources - Chaco 2306-20L No207H Well Site | Oil & Gas | O&G-Compressor Station | Sandoval | 36.2096 | -107.4998 | Notice of Intent | Equipment | 7 | 44 | Loading/Unloading Rack | Active | Truck Loading | [13 empty] | Allowable | Volatile Organic Compounds (VOC) | 13.2 | tons/y | [5 empty] | 8760 |  |  |  | 98% | 12.936
Hilcorp Energy Company | 3523 | Hilcorp - Delgadita Mesa Compressor Station | Oil & Gas | O&G-Compressor Station | Rio Arriba | 36.6558 | -107.5328 | Minor | Equipment | 7 | TL-1 | Loading/Unloading Rack | Active | Truck Loading | [5 empty] | 689850 | gal/y | 689850 | gal/y |  |  |  |  | Allowable | Volatile Organic Compounds (VOC) | 1.1 | tons/y | Uncontrolled |  |  |  |  | 8760 |  |  |  | 98% | 1.078
OXY USA Inc | 39455 | OXY - NC Sand Dunes Compressor Station | Oil & Gas | O&G-Compressor Station | Eddy | 32.2718 | -103.814 | Minor | Equipment | 1 | LOAD | Loading/Unloading Rack |  | truck loading | N/A | N/A | N/A | [10 empty] | Allowable | Volatile Organic Compounds (VOC) | 0.1 | tons/y | [9 empty] | 98% | 0.098
Versado Gas Processors, LLC | 602 | Eunice North Compressor Station | Oil & Gas | O&G-Compressor Station | Lea | 32.4501 | -103.1632 | Synthetic Minor | Release Point | 7 | Malfunction | Transfer Point | Active | Malfunction |  |  |  |  | 2015-06-26 12:34 | [8 empty] | Allowable | Volatile Organic Compounds (VOC) | 10 | tons/y | [5 empty] | 8760 |  |  |  | 98% | 9.8
Cotton Draw Midstream LLC | 25219 | Cotton Draw - Nighthawk Compressor Station | Oil & Gas | O&G-Compressor Station | Eddy | 32.1564 | -103.7375 | Notice of Intent | Equipment | 8 | 15 | Loading/Unloading Rack | Active | Truck Loading | [13 empty] | Allowable | Volatile Organic Compounds (VOC) | 1.5 | tons/y | [5 empty] | 8760 | 3-10-001-99 |  |  | 98% | 1.47
Cotton Draw Midstream LLC | 35583 | Cotton Draw - Scissortail Compressor Station | Oil & Gas | O&G-Compressor Station | Eddy | 32.1711 | -103.7319 | Synthetic Minor | Equipment | 6 | 18 | Loading/Unloading Rack | Active | Truck Loading | [13 empty] | Allowable | Volatile Organic Compounds (VOC) | 4.7 | tons/y | [5 empty] | 8760 | 3-10-001-99 |  |  | 98% | 4.606
Enduring Resources LLC | 33163 | Enduring Resources - Chaco Trunk 2-1 CDP | Oil & Gas | O&G-Compressor Station | San Juan | 36.2458 | -107.6838 | Notice of Intent | Equipment | 9 | OILLOAD-1 | Loading/Unloading Rack | Active | Truck Oil Loading | [5 empty] | 18459 | M gal/y | [6 empty] | Allowable | Volatile Organic Compounds (VOC) | 22.3 | tons/y | [5 empty] | 8760 | 3-10-001-99 | Minor Source |  | 98% | 21.854
Versado Gas Processors, LLC | 601 | Versado - Eunice South Compressor Station | Oil & Gas | O&G-Compressor Station | Lea | 32.3618 | -103.1568 | Synthetic Minor | Release Point | 2 | L-1 | Fugitives | Active | Loading Rack | Not Applicable | Not Applicable | Not Applicable |  |  | 40000 | bbl/y | 40000 | bbl/y | 40000 | bbl/y | 40000 | bbl/y | Allowable | Volatile Organic Compounds (VOC) | 1.9 | tons/y | Uncontrolled |  |  |  |  | 8760 | 3-10-888-11 |  |  | 98% | 1.862
DCP Operating Company LP | 3432 | DCP - Loco Hills Booster Station GCP4-1406 | Oil & Gas | O&G-Compressor Station | Eddy | 32.8167 | -104.0272 | Synthetic Minor | Release Point | 1 | Load | Fugitives | Active | Truck Loading | [5 empty] | 315000 | gal/y | 315000 | gal/y |  |  |  |  | Allowable | Volatile Organic Compounds (VOC) | 1 | tons/y | Uncontrolled |  |  |  |  | 8760 | 4-04-002-50 |  |  | 98% | 0.98
Enterprise Field Services, LLC | 1348 | Potter Canyon Compressor Station | Oil & Gas | O&G-Compressor Station | San Juan | 36.8033 | -107.9211 | Minor | Release Point | 4 | LOAD | Fugitives | Active | Truck Loading | Not applicable | Not applicable | Not applicable | [8 empty] | 2231946 | gal/y | Allowable | Volatile Organic Compounds (VOC) | 3.7 | tons/y | Uncontrolled |  |  |  |  | 8760 | 3-10-002-99 |  |  | 98% | 3.626
Frontier Field Services LLC | 377 | Frontier - Lusk Compressor Station | Oil & Gas | O&G-Compressor Station | Eddy | 32.7147 | -103.8381 | Minor | Release Point | 1 | L1 | Fugitives | Active | Truck Loading | N/A | N/A | N/A | [8 empty] | 919800 | gal/y | Allowable | Volatile Organic Compounds (VOC) | 0.6 | tons/y | Uncontrolled |  |  |  |  | 8760 | 4-04-001-50 |  |  | 98% | 0.588
Harvest Four Corners LLC | 1010 | Harvest - La Jara Compressor Station | Oil & Gas | O&G-Compressor Station | Rio Arriba | 36.8172 | -107.4922 | Major-Title V | Release Point | 2 | L1 | Fugitives | Active | Truck Loading | Not applicable | Not applicable | Not applicable | [10 empty] | Allowable | Volatile Organic Compounds (VOC) | 1 | tons/y | Uncontrolled |  |  |  |  | 8760 | 3-10-888-11 |  |  | 98% | 0.98
Harvest Four Corners LLC | 1191 | Harvest - Thompson Compressor Station | Oil & Gas | O&G-Compressor Station | San Juan | 36.8344 | -108.0981 | Major-Title V | Release Point | 17 | F-2 | Fugitives | Active | Truck Loading | Not Applicable | Not Applicable | Not Applicable | [10 empty] | Allowable | Volatile Organic Compounds (VOC) | 2.3 | tons/y | Uncontrolled |  |  |  |  | 8760 | 4-04-003-11 |  |  | 98% | 2.254
Lucid Energy Delaware, LLC | 38125 | Lucid Energy - Wild Hog Compressor Station | Oil & Gas | O&G-Compressor Station | Lea | 32.0346 | -103.2889 | Synthetic Minor | Release Point | 2 | Load | Fugitives | Active | Truck Loading | TBD | TBD | TBD |  |  | 758835 | gal/y | 758835 | gal/y | 758835 | gal/y | 758835 | gal/y | Allowable | Volatile Organic Compounds (VOC) | 2.3 | tons/y | Uncontrolled |  |  |  |  | 8760 | 3-10-888-11 |  |  | 98% | 2.254
OXY USA Inc | 28730 | Oxy USA Inc - Pecos 33 Federal NO 2 | Oil & Gas | O&G-Compressor Station | Eddy | 32.6121 | -104.8308 | Notice of Intent | Release Point | 1 | Load | Fugitives | Active | Truck Loading | [9 empty] | 0.2 | bbl/d |  |  | Allowable | Volatile Organic Compounds (VOC) | 0.0045 | tons/y | Uncontrolled |  |  |  |  | 8760 | 4-06-001-98 |  |  | 98% | 0.00441
OXY USA Inc | 38683 | OXY - Mesa Verde East CGL2 | Oil & Gas | O&G-Compressor Station | Eddy | 32.2122 | -103.6969 | Synthetic Minor | Release Point | 4 | LOAD | Fugitives | Active | Truck Loading | [13 empty] | Allowable | Volatile Organic Compounds (VOC) | 0.008 | tons/y | [5 empty] | 8760 | 3-10-888-11 |  |  | 98% | 0.00784
OXY USA Inc | 38832 | OXY - Precious CGL Ph 1 | Oil & Gas | O&G-Compressor Station | Eddy | 32.2655 | -103.8096 | Synthetic Minor | Release Point | 1 | LOAD | Fugitives | Active | Truck Loading | NA | NA | NA | [10 empty] | Allowable | Volatile Organic Compounds (VOC) | 0.009 | tons/y | Uncontrolled |  |  |  |  | 8760 | 3-10-888-11 |  |  | 98% | 0.00882
OXY USA Inc | 38835 | OXY - Cal Mon CGL | Oil & Gas | O&G-Compressor Station | Eddy | 32.27 | -103.7556 | Synthetic Minor | Release Point | 2 | LOAD | Fugitives | Active | Truck Loading | NA | NA | NA | [10 empty] | Allowable | Volatile Organic Compounds (VOC) | 0.01 | tons/y | Uncontrolled |  |  |  |  | 8760 | 3-10-888-11 |  |  | 98% | 0.0098
OXY USA WTP Limited Partnership | 26069 | OXY USA Inc. - Antelope Ridge Compressor Station | Oil & Gas | O&G-Compressor Station | Lea | 32.2582 | -103.4642 | Notice of Intent | Release Point | 1 | LOAD | Fugitives | Active | Truck Loading | Not applicable | Not applicable | Not applicable |  |  | 7560 | gal/h | 7560 | gal/h | 2251 | turnover/y | 405150 | bbl/y | Allowable | Volatile Organic Compounds (VOC) | 0.6 | tons/y | Uncontrolled |  |  |  |  | 8760 | 4-06-001-48 |  |  | 98% | 0.588
XTO Energy Inc | 31728 | XTO - Elk Wallow Compressor Station | Oil & Gas | O&G-Compressor Station | Eddy | 32.1452 | -103.9622 | Synthetic Minor | Release Point | 1 | TL1 | Fugitives | Active | Truck Loading | NA | NA | NA | [10 empty] | Allowable | Volatile Organic Compounds (VOC) | 0.02 | tons/y | Uncontrolled |  |  |  |  | 8760 | 3-10-888-11 |  |  | 98% | 0.0196
Lucid Energy Delaware, LLC | 38196 | Lucid - Eider Compressor Station | Oil & Gas | O&G-Compressor Station | Lea | 32.1705 | -103.6533 | Synthetic Minor | Release Point | 2 | Truck Loading | Fugitives | Active | Truck Loading (Slop Tanks) | TBD | TBD | TBD |  | 2018-03-13 16:15 | 51402 | bbl/y | 51402 | bbl/y | 51402 | bbl/y | 51402 | bbl/y | Allowable | Volatile Organic Compounds (VOC) | 13 | tons/y | Uncontrolled |  |  |  | Natural Gas | 8760 | 3-10-888-11 |  |  | 98% | 12.74
Enterprise Field Services, LLC | 218 | Enterprise - South Carlsbad Compressor Station | Oil & Gas | O&G-Compressor Station | Eddy | 32.3154 | -104.1365 | Major-Title V | Release Point | 4 | LOAD | Fugitives | Active | Truck Loading Emissions-Condensate Tank Loadout | N/A | N/A | N/A | [6 empty] | 69350 | bbl/y | 2912700 | gal/y | Allowable | Volatile Organic Compounds (VOC) | 9.8 | tons/y | Uncontrolled |  |  |  |  | 8760 | 3-10-888-11 |  |  | 98% | 9.604
Harvest Four Corners LLC | 990 | Harvest - Dogie Canyon Compressor Station | Oil & Gas | O&G-Compressor Station | Rio Arriba | 36.434 | -107.4799 | Major-Title V | Release Point | 13 | TL | Fugitives | Active | Truck Loading Fugitives | Not Applicable | Not Applicable | Not Applicable |  |  | 9000 | gal/min | 9000 | gal/min | 9000 | gal/min | 9000 | gal/min | Allowable | Volatile Organic Compounds (VOC) | 6.4 | tons/y | Uncontrolled |  |  |  |  | 8760 | 3-10-888-11 |  |  | 98% | 6.272
Enstor Operating Company LLC | 657 | Enstor Operating Co - Grama Ridge No2 Compressor Station | Oil & Gas | O&G-Compressor Station | Lea | 32.4333 | -103.4637 | Synthetic Minor | Release Point | 2 | 9 | Fugitives | Active | Truck loading Fugitives - Not regulated! |  |  |  |  | 2004-06-02 16:15 | [8 empty] | Allowable | Volatile Organic Compounds (VOC) | 0.07 | tons/y | Uncontrolled |  |  |  |  | 8760 | 3-10-888-11 |  |  | 98% | 0.0686
Enterprise Field Services, LLC | 37348 | Enterprise - Devon Rattlesnake Compressor Station | Oil & Gas | O&G-Compressor Station | Lea | 32.0626 | -103.5086 | Synthetic Minor | Release Point | 1 | LOAD | Fugitives | Active | Truck Loading Operations | [13 empty] | Allowable | Volatile Organic Compounds (VOC) | 1.5 | tons/y | [5 empty] | 8760 | 3-10-888-11 |  |  | 98% | 1.47
Energy Transfer Company | 755 | ETC - West Eunice Compressor Station | Oil & Gas | O&G-Compressor Station | Lea | 32.4281 | -103.2112 | Major-Title V | Release Point | 3 | L-1 | Fugitives | Active | Truck Loading, Option #2/alt. op. | N/A | N/A | N/A |  |  | 8400 | gal/h | 420000 | gal/y |  |  |  |  | Allowable | Volatile Organic Compounds (VOC) | 1.2 | tons/y | Uncontrolled |  |  |  |  | 8760 | 3-10-888-11 |  |  | 98% | 1.176
Versado Gas Processors, LLC | 613 | Vada Compressor Station | Oil & Gas | O&G-Compressor Station | Lea | 33.4344 | -103.5447 | Synthetic Minor | Release Point | 3 | Load | Fugitives | Active | Truck Loading/Unloading | [13 empty] | Allowable | Volatile Organic Compounds (VOC) | 0.1 | tons/y | Uncontrolled |  |  |  |  | 8760 | 3-10-888-11 |  |  | 98% | 0.098
DCP Operating Company LP | 263 | Fitz Compressor Station | Oil & Gas | O&G-Compressor Station | Eddy | 32.6169 | -104.0592 | Synthetic Minor | Release Point | 13 | L-1 | Fugitives | Active | Truck Loadout | Not applicable | Not applicable | Not applicable |  | 1990-01-01 16:15 | 526677 | gal/y | 526677 | gal/y |  |  |  |  | Allowable | Volatile Organic Compounds (VOC) | 1.53 | tons/y | Uncontrolled |  |  |  |  | 8760 | 3-10-888-11 |  |  | 98% | 1.4994
Grizzly Operating LLC | 21953 | Grizzly - Karlsbad Corral Section 2 Facility | Oil & Gas | O&G-Compressor Station | Eddy | 32.1527 | -103.9483 | Minor | Release Point | 1 | LF-01 | Fugitives | Active | Truck Load-out Fugitive Emissions | Unknown | [12 empty] | Allowable | Volatile Organic Compounds (VOC) | 2.35 | tons/y |  |  |  |  | Natural Gas | 8760 | 4-06-001-65 |  |  | 98% | 2.303
Lime Rock Resources | 23783 | No Bluff Production Battery | Oil & Gas | O&G-Compressor Station | Eddy | 32.7914 | -104.2391 | Notice of Intent | Release Point | 1 | LF-03&04 | Fugitives | Active | Truck Loaging Fugitives | [5 empty] | 150 | bbl/h | 150 | bbl/h |  |  |  |  | Allowable | Volatile Organic Compounds (VOC) | 2.58 | tons/y | Uncontrolled |  |  |  |  | 8760 | A25-10-995-000 |  |  | 98% | 2.5284
DCP Operating Company LP | 314 | Pure Gold 28 Compressor Station | Oil & Gas | O&G-Compressor Station | Eddy | 32.2809 | -103.7898 | Synthetic Minor | Release Point | 1 | 6 | Fugitives | Active | Truck Rack Fugitives | [13 empty] | Allowable | Volatile Organic Compounds (VOC) | 2.28 | tons/y | Uncontrolled |  |  |  |  | 8760 | 3-10-888-11 |  |  | 98% | 2.2344
DCP Operating Company LP | 722 | DCP - Bootleg Compressor Station | Oil & Gas | O&G-Compressor Station | Lea | 32.3889 | -103.6083 | Synthetic Minor | Release Point | 1 | 10 | Fugitives | Active | Truck Rack Fugitives | Not Applicable | Not Applicable | Not Applicable |  |  | 284250 | gal/y | 284250 | gal/y | 4986.8 | gal/h | 4986.8 | gal/h | Allowable | Volatile Organic Compounds (VOC) | 0.9 | tons/y | Uncontrolled |  |  |  |  | 8760 | 4-04-002-50 |  |  | 98% | 0.882
Enstor Operating Company LLC | 660 | Enstor Operating - Grama Ridge Gas Storage Facility | Oil & Gas | O&G-Compressor Station | Lea | 32.152 | -103.4683 | Minor | Release Point | 3 | 9 | Fugitives | Active | Truck Rack Fugitives | Not Applicable | Not Applicable | Not Applicable |  |  | 1232 | hp | 1232 | hp | 1232 | hp | 1232 | hp | Allowable | Volatile Organic Compounds (VOC) | 0.5 | tons/y | Uncontrolled |  |  |  |  | 8760 | 3-10-888-11 |  |  | 98% | 0.49
Lucid Energy Delaware, LLC | 29800 | Lucid Energy - Palo Duro Gas Processing Facility | Oil & Gas | O&G-Dehydrator | Eddy | 32.2597 | -104.1547 | Synthetic Minor | Release Point | 1 | LR-1 | Transfer Point | Active | Tank Loading Operations | Not applicable | Not applicable | Not applicable | [10 empty] | Allowable | Volatile Organic Compounds (VOC) | 34.8 | tons/y | Uncontrolled |  |  |  |  | 8760 | 4-04-002-50 |  |  | 98% | 34.104
Devon Energy Production Company LP | 822 | Outland State Unit No4 Production Facility | Oil & Gas | O&G-Dehydrator | Lea | 32.5023 | -103.4311 | Notice of Intent | Equipment | 4 | 4 | Tank - Above Ground | Active | Tank Truck Loading | Tank truck loading |  |  | 2002-01-04 11:07 | 2002-01-04 11:07 |  | degrees F |  | degrees F |  |  |  | degrees F | Allowable | Volatile Organic Compounds (VOC) | 1.24 | tons/y | Uncontrolled |  |  |  |  | 8760 | 3-10-888-11 |  |  | 98% | 1.2152
Enterprise Field Services, LLC | 26896 | Chaparral Gas Plant | Oil & Gas | O&G-Gas Plant | Eddy | 32.6542 | -103.8949 | Major-Title V | Release Point | 2 | LOAD-1 | Transfer Point | Active | Truck Loading of Condensate | Not applicable | Not applicable | Not applicable | 2008-01-01 12:34 | 2008-01-01 12:34 | 60000 | bbl/y | 60000 | bbl/y | 60000 | bbl/y | 60000 | bbl/y | Allowable | Volatile Organic Compounds (VOC) | 9.7 | tons/y | Uncontrolled |  |  |  |  | 8760 | 3-10-001-99 |  |  | 98% | 9.506
Harvest Four Corners LLC | 1158 | Kutz Canyon Processing Plant | Oil & Gas | O&G-Gas Plant | San Juan | 36.6697 | -107.9616 | Major-Title V | Equipment | 49 | 38 | Loading/Unloading Rack | Active | Truck Loading | Not Applicable | Not Applicable | Not Applicable | 1973-01-01 12:28 | 1973-01-01 12:28 | [8 empty] | Allowable | Volatile Organic Compounds (VOC) | 12.1 | tons/y | Uncontrolled |  |  |  |  | 8760 | 3-10-888-11 |  |  | 98% | 11.858
3 Bear Delaware Operating - NM LLC | 38067 | 3 Bear - 3 Bear Libby Gas Plant | Oil & Gas | O&G-Gas Plant | Lea | 32.5424 | -103.5257 | Major-Title V | Release Point | 1 | CONDLOAD -1 | Transfer Point | Active | Truck Loading (Condensate Loadout) | NA | NA | NA | [10 empty] | Allowable | Volatile Organic Compounds (VOC) | 9.2 | tons/y | Flare |  |  |  |  | 8760 | 3-10-888-11 |  |  | 0
3 Bear Delaware Operating - NM LLC | 38067 | 3 Bear - 3 Bear Libby Gas Plant | Oil & Gas | O&G-Gas Plant | Lea | 32.5424 | -103.5257 | Major-Title V | Release Point | 7 | OILLOAD-1 | Transfer Point | Active | Truck Loading (Oil Loadout) | NA | NA | NA | [10 empty] | Allowable | Volatile Organic Compounds (VOC) | 0.06 | tons/y | Flare |  |  |  |  | 8760 | 3-10-888-11 |  |  | 0
ETC Texas Pipeline LTD | 569 | ETC - Jal No3 Gas Plant | Oil & Gas | O&G-Gas Plant | Lea | 32.1736 | -103.1742 | Major-Title V | Release Point | 32 | Loadout | Transfer Point | Active | Tank Loading - Condensate Loadout | not applicable | not applicable | not applicable | [6 empty] | 600 | bbl/d | 9198000 | gal/y | Allowable | Volatile Organic Compounds (VOC) | 6.4 | tons/y | Uncontrolled |  |  |  |  | 8760 | 3-10-888-11 |  |  | 98% | 6.272
Lucid Energy Delaware, LLC | 29885 | Lucid Energy - Red Hills Gas Processing Plant | Oil & Gas | O&G-Gas Plant | Lea | 32.2106 | -103.5239 | Major-Title V | Release Point | 1 | FUG | Transfer Point | Active | Fugitive Emissions from Cryo Trains 1 to 4; Service Trains 1 to 3; Tanks: 1-T-1 to 1-T-6 & 2-T-1 to 2-T-2; Loading: 1-Load, 2-Load | NA | NA | NA | [10 empty] | Allowable | Volatile Organic Compounds (VOC) | 103.6 | tons/y | Uncontrolled |  |  |  |  | 8760 | 3-10-888-11 | 40 CFR 60 Subpart HH / 40 CFR 60 Subpart OOOO / 40 CFR 60 Subpart OOOOa |  | 98% | 101.528
Lucid Energy Delaware, LLC | 29885 | Lucid Energy - Red Hills Gas Processing Plant | Oil & Gas | O&G-Gas Plant | Lea | 32.2106 | -103.5239 | Major-Title V | Release Point | 6 | FUG-1 | Transfer Point | Active | Fugitive Emissions from Cryo Trains 5 to 7; Service Trains 4 to 6; Tanks 3-T-1 to 3-T-6, 4-T-1 to 4-T-2, 5-T-1 to 5-T-4; Loading 3-Load, 4-Load, 5-Load | NA | NA | NA | [10 empty] | Allowable | Volatile Organic Compounds (VOC) | 96.4 | tons/y | Uncontrolled |  |  |  |  | 8760 | 3-10-888-11 | 40 CFR 60 Subpart HH / 40 CFR 60 Subpart OOOOa |  | 98% | 94.472
DCP Operating Company LP | 621 | Antelope Ridge Gas Plant GCP4 0401 | Oil & Gas | O&G-Gas Plant | Lea | 32.2996 | -103.4537 | Synthetic Minor | Release Point | 33 | LOAD-2 | Transfer Point | Active | Truck Loading | Not Applicable | Not Applicable | Not Applicable |  | 2000-05-04 12:34 | [6 empty] | 200000 | gal/y | Allowable | Volatile Organic Compounds (VOC) | 0.6 | tons/y | Uncontrolled |  |  |  |  | 8760 | 4-03-010-99 |  |  | 98% | 0.588
Devon Energy Production Company LP | 813 | Outland State Unit No2 | Oil & Gas | O&G-Gas Plant | Lea | 32.4969 | -103.429 | Notice of Intent | Equipment | 6 | 6 | Loading/Unloading Rack | Active | Truck Loading Emissions | TRUCK Loading Emissions |  |  | 2001-05-05 12:28 | 2001-05-05 12:28 | 83 | bbl/d | 83 | bbl/d |  |  | 83 | bbl/d | Allowable | Volatile Organic Compounds (VOC) | 0.13 | tons/y | Uncontrolled |  |  |  |  | 8760 | 4-04-002-50 |  |  | 98% | 0.1274
XTO Energy Inc | 502 | Ross Draw 25 No1 Gas Plant, GCP1-2578 | Oil & Gas | O&G-Gas Plant | Eddy | 32.0174 | -103.9416 | Synthetic Minor | Equipment | 4 | 4 | Loading/Unloading Rack | Active | Truck Loading Losses | TRUCK Loading LOSSES |  |  | 2001-07-15 12:28 | 2001-07-15 12:28 | 180 | bbl/h | 180 | bbl/h |  |  | 180 | bbl/h | Allowable | Volatile Organic Compounds (VOC) | 3.17 | tons/y | Uncontrolled |  |  |  |  | 8760 | 4-04-002-50 |  |  | 98% | 3.1066
DCP Operating Company LP | 199 | Artesia Gas Plant | Oil & Gas | O&G-Gas Plant | Eddy | 32.755 | -104.21 | Major-Title V | Area | 2 | Load-1 | Transfer | Active | Truck Loadout of condensate out of the facility | not applicable | not applicable | not applicable |  | 2009-07-01 12:32 | 225000 | bbl/y | 225000 | bbl/y | 225000 | bbl/y | 225000 | bbl/y | Allowable | Volatile Organic Compounds (VOC) | 28.3 | tons/y | [5 empty] | 8760 | 4-04-003-11 |  |  | 98% | 27.734
Enterprise Field Services, LLC | 1148 | Chaco Gas Plant | Oil & Gas | O&G-Gas Plant | San Juan | 36.4831 | -108.1197 | Major-Title V | Release Point | 65 | TRUCK | Transfer Point | Active | Truck Loading Rack | Not applicable | Not applicable | Not applicable |  |  | 1000 | bbl/d | 1000 | bbl/d | 15330000 | gal/y | 365000 | bbl/y | Allowable | Volatile Organic Compounds (VOC) | 27.2 | tons/y | Uncontrolled |  |  |  |  | 8760 | 4-04-003-11 |  |  | 98% | 26.656
DLK Black River Midstream, LLC | 36133 | DLK - Black River Gas Processing Plant | Oil & Gas | O&G-Gas Plant | Eddy | 32.2646 | -104.132 | Major-Title V | Release Point | 1 | TL-1 | Transfer Point | Active | Condensate Truck Loading | NA | NA | NA |  | 2016-01-01 12:34 |  |  | 27873.95 | bbl/y |  |  |  |  | Allowable | Volatile Organic Compounds (VOC) | 5.62 | tons/y | [5 empty] | 8760 | 4-06-001-32 |  |  | 98% | 5.5076
DLK Black River Midstream, LLC | 36133 | DLK - Black River Gas Processing Plant | Oil & Gas | O&G-Gas Plant | Eddy | 32.2646 | -104.132 | Major-Title V | Release Point | 2 | TL-2 | Transfer Point | Active | Produced Water Truck Loading | NA | NA | NA |  | 2016-01-01 12:34 | [6 empty] | 560 | bbl/y | Allowable | Volatile Organic Compounds (VOC) | 0.08 | tons/y | [5 empty] | 8760 | 4-06-001-32 |  |  | 98% | 0.0784
Frontier Field Services LLC | 191 | Durango Midstream - Empire Abo Gas Plant - CS | Oil & Gas | O&G-Gas Plant | Eddy | 32.7761 | -104.2597 | Major-Title V | Equipment | 50 | L1 and L2 | Loading/Unloading Rack | Active | Truck loadout | Not applicable | Not applicable | Not applicable |  |  | 119051 | bbl/y | 119051 | bbl/y | 119051 | bbl/y | 5000000 | gal/y | Allowable | Volatile Organic Compounds (VOC) | 15.3 | tons/y | Uncontrolled |  |  |  |  | 8760 | 4-06-001-64 |  |  | 98% | 14.994
XTO Energy Inc | 32285 | XTO - Legg Federal Tank Battery | Oil & Gas | O&G-Tank Battery/Bulk Fuel Storage | Eddy | 32.3687 | -103.8676 | Synthetic Minor | Equipment | 28 | TL | Loading/Unloading Rack | Active | Truck Loading Oil | NA | NA | NA | [6 empty] | 721354 | bbl/y | 721354 | bbl/y | Allowable | Volatile Organic Compounds (VOC) | 1.16 | tons/y | Flare |  |  |  |  | 8760 | 4-06-001-32 |  |  | 0
XTO Energy Inc | 32285 | XTO - Legg Federal Tank Battery | Oil & Gas | O&G-Tank Battery/Bulk Fuel Storage | Eddy | 32.3687 | -103.8676 | Synthetic Minor | Equipment | 29 | TL2 | Loading/Unloading Rack | Active | Truck Loading Condensate | NA | NA | NA | [6 empty] | 181848 | bbl/y | 181848 | bbl/y | Allowable | Volatile Organic Compounds (VOC) | 0.25 | tons/y | Flare |  |  |  |  | 8760 | 4-06-001-32 |  |  | 0
DCP Operating Company LP | 268 | East Carlsbad Gas Plant | Oil & Gas | O&G-Gas Plant | Eddy | 32.3171 | -104.0762 | Synthetic Minor | Release Point | 1 | 11 | Fugitives | Active | Condensate Truck Loadout | Not applicable | Not applicable | Not applicable |  |  | 60000 | bbl/y | 60000 | bbl/y | 60000 | bbl/y | 60000 | bbl/y | Allowable | Volatile Organic Compounds (VOC) | 1.6 | tons/y | Vapor Recovery Unit |  |  |  |  | 8760 | 4-04-001-54 |  |  | 0
Versado Gas Processors, LLC | 612 | Saunders Gas Plant | Oil & Gas | O&G-Gas Plant | Lea | 33.0572 | -103.6075 | Major-Title V | Release Point | 28 | L-02 | Fugitives | Active | Non-pressurized Tank Truck Loading | N/R | N/R | N/R |  |  | 131.5 | bbl/d | 131.5 | bbl/d | 131.5 | bbl/d | 131.5 | bbl/d | Allowable | Volatile Organic Compounds (VOC) | 18.6 | tons/y | [5 empty] | 8760 | 3-10-888-11 |  |  | 98% | 18.228
CCI San Juan LLC | 1252 | San Juan River Gas Plant | Oil & Gas | O&G-Gas Plant | San Juan | 36.7587 | -108.3673 | Major-Title V | Release Point | 2 | Load-1 | Fugitives | Active | Truck Loading | Not Applicable | Not Applicable | Not Applicable |  |  | 21125 | bbl/y | 21125 | bbl/y | 21125 | bbl/y | 21125 | bbl/y | Allowable | Volatile Organic Compounds (VOC) | 5.1 | tons/y | [5 empty] | 8760 | 3-10-888-11 |  |  | 98% | 4.998
Holly Energy Partners - Operating LP | 1368 | Holly Energy - Bulk Products Terminal | Oil & Gas | O&G-Loading/Unloading Rack | San Juan | 36.6729 | -107.9653 | Synthetic Minor | Release Point | 4 | 3 | Fugitives | Active | Loading Rack Fugitive | Loading RACK Fugitive |  |  |  |  | 70 | M gal | 70 | M gal |  |  | 70 | M gal | Allowable | Volatile Organic Compounds (VOC) | 20.29 | tons/y | Uncontrolled |  |  |  |  | 8760 | 4-04-002-51 |  |  | 98% | 19.8842
BP America Production Company - NM Northwest Office | 28009 | BP - Cummins 8.3 Portable Compressor Engine Packages NOI 3882 | Oil & Gas | O&G-Production Facility | Portable Source |  |  | Notice of Intent | Release Point | 2 | 7 | Transfer Point | Active | Truck Loading | [11 empty] | 30660 | gal/y | Allowable | Volatile Organic Compounds (VOC) | 0.04 | tons/y | Uncontrolled |  |  |  |  | 8760 | 3-10-001-99 |  |  | 98% | 0.0392
Caza Operating, LLC | 38613 | Caza - Mad River 13 State Com Nos 3H 6H Production Facility | Oil & Gas | O&G-Production Facility | Eddy | 32.2107 | -104.1363 | Minor | Release Point | 2 | MALF | Transfer Point | Active | Malfunction | Not applicable | Not applicable | Not applicable | [10 empty] | Allowable | Volatile Organic Compounds (VOC) | 10 | tons/y | [5 empty] | 8760 | 3-10-001-99 |  |  | 98% | 9.8
Cimarex Energy Co of Colorado | 34752 | Cimarex - Hallertau 4 Federal 2H, 5H, 6H, 9H | Oil & Gas | O&G-Production Facility | Lea | 32.0787 | -103.6798 | Synthetic Minor | Release Point | 4 | MALF | Transfer Point | Active | Malfunction | Not applicable | Not applicable | Not applicable | [10 empty] | Allowable | Volatile Organic Compounds (VOC) | 10 | tons/y | [5 empty] | 8760 | 3-10-001-99 |  |  | 98% | 9.8
Enduring Resources LLC | 37693 | Enduring Resources - W. Lybrook UT No. 720/722/724/756/757/758 | Oil & Gas | O&G-Production Facility | San Juan | 36.2124 | -107.7564 | Notice of Intent | Release Point | 1 | 41 | Transfer Point | Active | Truck Loading (Oil) | NA | NA | NA | [8 empty] | 4380000 | bbl/y | Allowable | Volatile Organic Compounds (VOC) | 2.2 | tons/y | Uncontrolled |  |  |  |  | 8760 | 3-10-001-99 |  |  | 98% | 2.156
Enduring Resources LLC | 37750 | Enduring Resources - W Lybrook UT No716,718,719,753,754,755 | Oil & Gas | O&G-Production Facility | San Juan | 36.2248 | -107.7516 | Synthetic Minor | Release Point | 1 | 58 | Transfer Point | Active | Truck Loading | NA | NA | NA |  | 2017-05-03 12:34 | [8 empty] | Allowable | Volatile Organic Compounds (VOC) | 17.8 | tons/y | Uncontrolled |  |  |  |  | 8760 | 3-10-001-99 |  |  | 98% | 17.444
Enduring Resources LLC | 37765 | Enduring Resources - W Lybrook UT No726,728,729,759,760,761 | Oil & Gas | O&G-Production Facility | San Juan | 36.2068 | -107.765 | Major-Title V | Release Point | 2 | 41 | Transfer Point | Active | Truck Loading (Oil) | NA | NA | NA | [8 empty] | 4380000 | bbl/y | Allowable | Volatile Organic Compounds (VOC) | 2.2 | tons/y | Uncontrolled |  |  |  |  | 8760 | 3-10-001-99 |  |  | 98% | 2.156
WPX Energy Permian LLC | 37181 | WPX - RDX 17 - 12H, 16H, 25H, 35H, 36H, 37H | Oil & Gas | O&G-Production Facility | Eddy | 32.0492 | -103.9096 | Synthetic Minor | Release Point | 1 | OILLOAD 1-4 | Transfer Point | Active | Truck Loading (Oil Loadout) | NA | NA | NA |  | 2017-11-16 12:34 | [8 empty] | Allowable | Volatile Organic Compounds (VOC) | 0.73 | tons/y | Uncontrolled |  |  |  |  | 8760 | 3-10-001-99 |  |  | 98% | 0.7154
WPX Energy Permian LLC | 37868 | WPX - East Pecos 22-1H (22-9H) | Oil & Gas | O&G-Production Facility | Eddy | 32.0214 | -103.9762 | Synthetic Minor | Release Point | 1 | OILLOAD | Transfer Point | Active | Truck Loading (Oil Loadout) | NA | NA | NA |  | 2013-02-12 12:34 | [6 empty] | 109557 | bbl/y | Allowable | Volatile Organic Compounds (VOC) | 4.23 | tons/y | Uncontrolled |  |  |  |  | 8760 | 3-10-001-99 |  |  | 98% | 4.1454
WPX Energy Permian LLC (Denver) | 38127 | WPX - Clawhammer 2 | Oil & Gas | O&G-Production Facility | Eddy | 32.0025 | -103.889 | Major-Title V | Release Point | 1 | OILLOAD - 1 | Transfer Point | Active | Truck Loading (Oil Loadout) | NA | NA | NA | [10 empty] | Allowable | Volatile Organic Compounds (VOC) | 2.5 | tons/y | Uncontrolled |  |  |  |  | 8760 | 3-10-001-99 |  |  | 98% | 2.45
DJR Operating LLC - NM | 33079 | DJR - Lybrook M27-2306 | Oil & Gas | O&G-Production Facility | Sandoval | 36.1918 | -107.4638 | Notice of Intent | Equipment | 9 | 18 | Loading/Unloading Rack | Active | Tank Truck Loading | [7 empty] | 219000 | bbl/y |  |  |  |  | Allowable | Volatile Organic Compounds (VOC) | 1.2 | tons/y | [5 empty] | 8760 | 3-10-002-99 |  |  | 98% | 1.176
DJR Operating LLC - NM | 34819 | DJR - Escrito D32-2408 | Oil & Gas | O&G-Production Facility | San Juan | 36.2745 | -107.7132 | Notice of Intent | Equipment | 19 | 18 | Loading/Unloading Rack | Active | Truck loading | [5 empty] | 146000 | bbl/y | 400 | bbl/d | 400 | bbl |  |  | Allowable | Volatile Organic Compounds (VOC) | 5 | tons/y | Uncontrolled |  |  |  |  | 8760 | 3-10-002-99 |  |  | 98% | 4.9
COG Operating LLC | 38228 | COG - Vast Gas Lift Station | Oil & Gas | O&G-Production Facility | Lea | 32.0365 | -103.5906 | Notice of Intent | Release Point | 1 | TL-01 | Transfer Point | Active | Truck Loading Operations | NA | NA | NA |  | 2018-03-21 12:34 |  |  |  |  | 7300 | bbl/y | 7300 | bbl/y | Allowable | Volatile Organic Compounds (VOC) | 0.7 | tons/y | Uncontrolled |  |  |  |  | 8760 | 3-10-002-99 |  |  | 98% | 0.686
Caza Operating, LLC | 38612 | Caza - Mad River 13 State Com No 4H Production | Oil & Gas | O&G-Production Facility | Eddy | 32.2158 | -104.1361 | Minor | Release Point | 2 | MALF | Transfer Point | Active | Malfunction | Not applicable | Not applicable | Not applicable | [10 empty] | Allowable | Volatile Organic Compounds (VOC) | 10 | tons/y | [5 empty] | 8760 | 3-10-002-99 |  |  | 98% | 9.8
Cimarex Energy Co of Colorado | 33313 | Cimarex Energy - Triste Draw 30 Federal Battery | Oil & Gas | O&G-Production Facility | Lea | 32.2694 | -103.6176 | Notice of Intent | Release Point | 4 | SSM | Transfer Point | Active | Startup, Shutdown, & Maintenance | [13 empty] | Allowable | Volatile Organic Compounds (VOC) | 0.79 | tons/y | [5 empty] | 8760 | 3-10-002-99 |  |  | 98% | 0.7742
Cimarex Energy Co of Colorado | 33352 | Cimarex Energy - Triste Draw 36 State 1H,2H,4H,5H and 6H Facility | Oil & Gas | O&G-Production Facility | Lea | 32.2675 | -103.6357 | Notice of Intent | Release Point | 2 | SSM | Transfer Point | Active | startup, shutdown, maintenance | [13 empty] | Allowable | Volatile Organic Compounds (VOC) | 1 | tons/y | [5 empty] | 8760 | 3-10-002-99 |  |  | 98% | 0.98
Cimarex Energy Co of Colorado | 33461 | Cimarex Energy - Triste Draw 25 Federal Com 1H, 2H, 7H | Oil & Gas | O&G-Production Facility | Lea | 32.2694 | -103.6219 | Minor | Release Point | 2 | SSM | Transfer Point | Active | Startup, Shutdown & Maintenance | [13 empty] | Allowable | Volatile Organic Compounds (VOC) | 2 | tons/y | [5 empty] | 8760 | 3-10-002-99 |  |  | 98% | 1.96
Cimarex Energy Co of Colorado | 34136 | Cimarex Energy - Triste Draw 25 Federal 3 H Facility | Oil & Gas | O&G-Production Facility | Lea | 32.2694 | -103.6304 | Synthetic Minor | Release Point | 2 | SSM | Transfer Point | Active | Startup, shutdown & maintenance | NA | NA | NA |  | 2015-07-16 12:34 | [8 empty] | Allowable | Volatile Organic Compounds (VOC) | 10 | tons/y | Uncontrolled |  |  |  |  | 8760 | 3-10-002-99 |  |  | 98% | 9.8
Cimarex Energy Co of Colorado | 38075 | Cimarex - Red Hills Unit 17H Facility | Oil & Gas | O&G-Production Facility | Lea | 32.0912 | -103.5787 | Notice of Intent | Release Point | 2 | SSM | Transfer Point | Active | Startup, Shutdown, Maintenance | [5 empty] | 32.4 | M SCF/y | 32.4 | M SCF/y |  |  |  |  | Allowable | Volatile Organic Compounds (VOC) | 10 | tons/y | Uncontrolled |  |  |  |  | 8760 | 3-10-002-99 | Minor Source |  | 98% | 9.8
Cimarex Energy Co of Colorado | 38108 | Cimarex - Red Hills Unit 16H | Oil & Gas | O&G-Production Facility | Lea | 32.0911 | -103.5809 | Notice of Intent | Release Point | 2 | SSM | Transfer Point | Active | Startup, Shutdown, Maintenance | [5 empty] | 75.1 | M SCF/y | 75.1 | M SCF/y |  |  |  |  | Allowable | Volatile Organic Compounds (VOC) | 10 | tons/y | Uncontrolled |  |  |  |  | 8760 | 3-10-002-99 | Minor Source |  | 98% | 9.8
EOG Resources Inc - Midland Division | 35338 | EOG - Neptune 10 CTB | Oil & Gas | O&G-Production Facility | Lea | 32.2307 | -103.5613 | Minor | Release Point | 3 | SSM/M | Transfer Point | Active | Startup, Shutdown, Maintenance | [5 empty] | 676.4 | M SCF/y | 676.4 | M SCF/y |  |  |  |  | Allowable | Volatile Organic Compounds (VOC) | 10 | tons/y | [5 empty] | 8760 | 3-10-002-99 | Minor Source |  | 98% | 9.8
EOG Resources Inc - Midland Division | 37593 | EOG - Foghorn/Leghorn 32 State CTB | Oil & Gas | O&G-Production Facility | Lea | 32.3549 | -103.5858 | Minor | Release Point | 3 | SSM | Transfer Point | Active | Startup, Shutdown, Maintenance | N/A | N/A | N/A | [10 empty] | Allowable | Volatile Organic Compounds (VOC) | 10 | tons/y | Uncontrolled |  |  |  |  | 8760 | 3-10-002-99 | Minor Source |  | 98% | 9.8
Plains Pipeline LP | 35715 | Plains - Holly Station | Oil & Gas | O&G-Production Facility | Eddy | 32.0636 | -104.1329 | Minor | Release Point | 2 | SSM | Transfer Point | Active | SSM | Not applicable | Not applicable | Not applicable | [10 empty] | Allowable | Volatile Organic Compounds (VOC) | 12.92 | tons/y | Uncontrolled |  |  |  |  | 8760 | 3-10-002-99 |  |  | 98% | 12.6616
Riley Permian Operating Company LLC | 37427 | Riley Permian Operating Co LLC - Humboldt State 15-1H | Oil & Gas | O&G-Production Facility | Chaves | 33.613 | -103.6592 | Minor | Release Point | 2 | SSM | Transfer Point | Active | SSM | [13 empty] | Allowable | Volatile Organic Compounds (VOC) | 1.7 | tons/y | [5 empty] | 8760 | 3-10-002-99 | Minor Source |  | 98% | 1.666
Riley Permian Operating Company LLC | 37428 | Riley - Everest State 2 - 1H | Oil & Gas | O&G-Production Facility | Lea | 33.5699 | -103.4416 | Minor | Release Point | 2 | SSM | Transfer Point | Active | SSM | [13 empty] | Allowable | Volatile Organic Compounds (VOC) | 2.3 | tons/y | [5 empty] | 8760 | 3-10-002-99 | Minor Source |  | 98% | 2.254
Riley Permian Operating Company LLC | 37430 | Riley - K2 State 18-1H Facility | Oil & Gas | O&G-Production Facility | Lea | 33.5261 | -103.5996 | Minor | Release Point | 2 | SSM | Transfer Point | Active | SSM | [13 empty] | Allowable | Volatile Organic Compounds (VOC) | 1.7 | tons/y | [5 empty] | 8760 | 3-10-002-99 | Minor Source |  | 98% | 1.666
Chevron USA Inc | 35139 | Chevron - Salado Draw 19 CTB and CS | Oil & Gas | O&G-Production Facility | Lea | 32.0349 | -103.6166 | Synthetic Minor | Equipment | 8 | LOAD | Loading/Unloading Rack | Active | Truck Loading | NA | NA | NA | [6 empty] | 153300 | gal/y | 153300 | gal/y | Allowable | Volatile Organic Compounds (VOC) | 3.05 | tons/y | Uncontrolled |  |  |  |  | 8760 | 3-10-888-11 |  |  | 98% | 2.989
EOG Resources Inc - Midland Division | 35724 | EOG - Gazelle AHG Federal no. 2 | Oil & Gas | O&G-Production Facility | Eddy | 32.5688 | -104.0712 | Notice of Intent | Equipment | 4 | LOAD | Loading/Unloading Rack | Active | Truck loading | [5 empty] | 9 | bbl/d | [6 empty] | Allowable | Volatile Organic Compounds (VOC) | 0.3 | tons/y | Uncontrolled |  |  |  |  | 8760 | 3-10-888-11 |  |  | 98% | 0.294
Matador Production Company | 37945 | Matador - B Banker Facility | Oil & Gas | O&G-Production Facility | Eddy | 32.266 | -104.0837 | Minor | Equipment | 16 | PWLOAD-1 | Loading/Unloading Rack | Active | Produced Water Truck Loading-1 | NA | NA | NA | [10 empty] | Allowable | Volatile Organic Compounds (VOC) | 0.0011 | tons/y | Uncontrolled |  |  |  |  | 8760 | 3-10-888-11 |  |  | 98% | 0.001078
Matador Production Company | 38326 | Matador - Forehand Ranch 35 Fed No1H | Oil & Gas | O&G-Production Facility | Eddy | 32.2552 | -104.1628 | Notice of Intent | Equipment | 5 | PWLOAD-1 | Loading/Unloading Rack | Active | Produced Water Truck Loading-1 | N/A | N/A | N/A | [10 empty] | Allowable | Volatile Organic Compounds (VOC) | 0.0001 | tons/y | Flare |  |  |  |  | 8760 | 3-10-888-11 |  |  | 0
Matador Production Company | 38595 | Matador - Marbob 19 State Com Facility | Oil & Gas | O&G-Production Facility | Eddy | 32.6463 | -104.1216 | Synthetic Minor | Equipment | 6 | PWLOAD-1 | Loading/Unloading Rack | Active | Produced water truck loading | N/A | N/A | N/A | [10 empty] | Allowable | Volatile Organic Compounds (VOC) | 0.01 | tons/y | Uncontrolled |  |  |  |  | 8760 | 3-10-888-11 |  |  | 98% | 0.0098
Matador Production Company | 38949 | Matador - Charles Ling West Fed Tank Battery | Oil & Gas | O&G-Production Facility | Lea | 32.2384 | -103.55 | Synthetic Minor | Equipment | 15 | PWLOAD-1 | Loading/Unloading Rack | Active | Produced Water Truck Loading | NA | NA | NA | [6 empty] | 2606100 | gal/y | 2606100 | gal/y | Allowable | Volatile Organic Compounds (VOC) | 0.05 | tons/y | Uncontrolled |  |  |  |  | 8760 | 3-10-888-11 |  |  | 98% | 0.049
Matador Production Company | 38952 | Matador - Carl Mottek Fed Tank Battery | Oil & Gas | O&G-Production Facility | Lea | 32.2239 | -103.4992 | Synthetic Minor | Equipment | 4 | OT LOAD-01 | Loading/Unloading Rack | Active | Oil Truck Loading | NA | NA | NA | [10 empty] | Allowable | Volatile Organic Compounds (VOC) | 0.63 | tons/y | Uncontrolled |  |  |  |  | 8760 | 3-10-888-11 |  |  | 98% | 0.6174
Tap Rock Operating LLC | 39290 | Tap Rock - Money Graham Facility | Oil & Gas | O&G-Production Facility | Eddy | 32.0028 | -104.0015 | Synthetic Minor | Equipment | 7 | PWLOAD-1 | Loading/Unloading Rack | Active | Produced Water Truck Loading | NA | NA | NA | [6 empty] | 55188000 | gal/y | 55188000 | gal/y | Allowable | Volatile Organic Compounds (VOC) | 0.0136 | tons/y | Uncontrolled |  |  |  |  | 8760 | 3-10-888-11 |  |  | 98% | 0.013328
Tap Rock Operating LLC | 39309 | Tap Rock - Hyperion A CTB | Oil & Gas | O&G-Production Facility | Lea | 32.2074 | -103.6 | Synthetic Minor | Equipment | 9 | PWLOAD-1 | Loading/Unloading Rack | Active | Produced Water Truck Loading | NA | NA | NA | [10 empty] | Allowable | Volatile Organic Compounds (VOC) | 0.05 | tons/y | Uncontrolled |  |  |  |  | 8760 | 3-10-888-11 |  |  | 98% | 0.049
Tap Rock Operating LLC | 39380 | Tap Rock - WTG A CTB | Oil & Gas | O&G-Production Facility | Eddy | 32.018 | -103.9795 | Synthetic Minor | Equipment | 10 | PWLOAD-1 | Loading/Unloading Rack | Active | Produced Water Truck Loading | NA | NA | NA | [10 empty] | Allowable | Volatile Organic Compounds (VOC) | 0.73 | tons/y | Uncontrolled |  |  |  |  | 8760 | 3-10-888-11 |  |  | 98% | 0.7154
Cimarex Energy Co of Colorado | 35485 | Cimarex - Bonnie 35 Federal 1H and 4H | Oil & Gas | O&G-Production Facility | Eddy | 32.0794 | -104.2637 | Notice of Intent | Release Point | 2 | SSM | Transfer Point | Active | Startup, Shutdown, Maintenance | na | na | na | [10 empty] | Allowable | Volatile Organic Compounds (VOC) | 10 | tons/y | Uncontrolled |  |  |  |  | 8760 | 3-10-888-11 | Minor Source |  | 98% | 9.8
Cimarex Energy Co of Colorado | 37972 | Cimarex - Da Vinci 7-18 Fed 6H, 9H, 29H-30H Facility | Oil & Gas | O&G-Production Facility | Eddy | 32.1486 | -104.2324 | Synthetic Minor | Release Point | 3 | Malfunction | Transfer Point | Active | Malfunction | Not applicable | Not applicable | Not applicable | [10 empty] | Allowable | Volatile Organic Compounds (VOC) | 10 | tons/y | Uncontrolled |  |  |  |  | 8760 | 3-10-888-11 |  |  | 98% | 9.8
XTO Energy Inc | 32285 | XTO - Legg Federal Tank Battery | Oil & Gas | O&G-Tank Battery/Bulk Fuel Storage | Eddy | 32.3687 | -103.8676 | Synthetic Minor | Equipment | 30 | TL3 | Loading/Unloading Rack | Active | Truck Loading Slop Oil | NA | NA | NA | [6 empty] | 32735 | bbl/y | 32735 | bbl/y | Allowable | Volatile Organic Compounds (VOC) | 1.62 | tons/y | Uncontrolled |  |  |  |  | 8760 | 4-06-001-32 |  |  | 98% | 1.5876
Enduring Resources LLC | 36553 | Enduring Resources - W Lybrook Remote Facility No1 | Oil & Gas | O&G-Production Facility | San Juan | 36.237 | -107.7041 | Synthetic Minor | Release Point | 1 | OILLOAD-1 | Transfer Point | Active | Truck Loading (Oil) | NA | NA | NA | [8 empty] | 219000 | bbl/y | Allowable | Volatile Organic Compounds (VOC) | 7.8 | tons/y | Uncontrolled |  |  |  |  | 8760 | 3-10-888-11 |  |  | 98% | 7.644
Enduring Resources LLC | 36553 | Enduring Resources - W Lybrook Remote Facility No1 | Oil & Gas | O&G-Production Facility | San Juan | 36.237 | -107.7041 | Synthetic Minor | Release Point | 5 | PWTKLOAD-1 | Transfer Point | Active | Truck Loading (Produced Water) | NA | NA | NA | [8 empty] | 29200 | bbl/y | Allowable | Volatile Organic Compounds (VOC) | 0.01 | tons/y | Uncontrolled |  |  |  |  | 8760 | 3-10-888-11 |  |  | 98% | 0.0098
Marathon Oil Permian LLC | 38203 | Marathon - Black River 10 State Com 2H, 4H, 5H, and 6H | Oil & Gas | O&G-Production Facility | Eddy | 32.2106 | -104.1733 | Minor | Release Point | 2 | Load-1 | Transfer Point | Active | Truck Loading | NA | NA | NA |  | 2018-02-16 12:34 | [8 empty] | Allowable | Volatile Organic Compounds (VOC) | 14.1 | tons/y | Uncontrolled |  |  |  |  | 8760 | 3-10-888-11 |  |  | 98% | 13.818
Marathon Oil Permian LLC | 38203 | Marathon - Black River 10 State Com 2H, 4H, 5H, and 6H | Oil & Gas | O&G-Production Facility | Eddy | 32.2106 | -104.1733 | Minor | Release Point | 3 | Load-2 | Transfer Point | Active | Truck Loading | NA | NA | NA |  | 2018-02-16 12:34 | [8 empty] | Allowable | Volatile Organic Compounds (VOC) | 3.2 | tons/y | Uncontrolled |  |  |  |  | 8760 | 3-10-888-11 |  |  | 98% | 3.136
XTO Energy Inc | 39248 | XTO - Big Eddy Unit DI 32/33 Tank Battery | Oil & Gas | O&G-Production Facility | Eddy | 32.5971 | -103.8618 | Synthetic Minor | Release Point | 2 | TL1 | Transfer Point | Active | Truck Loading Oil | Unknown | Unknown | Unknown | [6 empty] | 1825000 | bbl/y |  |  | Allowable | Volatile Organic Compounds (VOC) | 2.5 | tons/y | Flare |  |  |  |  | 8760 | 3-10-888-11 |  |  | 0
Tap Rock Operating LLC | 39309 | Tap Rock - Hyperion A CTB | Oil & Gas | O&G-Production Facility | Lea | 32.2074 | -103.6 | Synthetic Minor | Equipment | 7 | OLOAD-1 | Loading/Unloading Rack | Active | Oil Truck Loading | NA | NA | NA | [10 empty] | Allowable | Volatile Organic Compounds (VOC) | 8.34 | tons/y | Uncontrolled |  |  |  |  | 8760 | 4-04-001-32 |  |  | 98% | 8.1732
Ameredev II LLC | 38887 | Ameredev - Ikes Water Facility | Oil & Gas | O&G-Production Facility | Lea | 32.021 | -103.2605 | Minor | Equipment | 2 | LOAD-1 | Loading/Unloading Rack | Active | Skim Oil Truck Loading | N/A | N/A | N/A | [6 empty] | 1149750 | gal/y | 1149750 | gal/y | Allowable | Volatile Organic Compounds (VOC) | 2.45 | tons/y | Uncontrolled |  |  |  |  | 8760 | 4-04-002-50 |  |  | 98% | 2.401
Apache Corporation | 38715 | Apache - Palmillo 26 CTB | Oil & Gas | O&G-Production Facility | Eddy | 32.6336 | -104.1395 | Synthetic Minor | Equipment | 13 | TL-1 | Loading/Unloading Rack | Active | Crude Oil Truck Loading | [9 empty] | 839500 | bbl/y |  |  | Allowable | Volatile Organic Compounds (VOC) | 22.6 | tons/y | Vapor Recovery Unit | Flare |  |  |  | 8760 | 4-04-002-50 |  |  | 0
Centennial Resource Development Inc | 38727 | Centennial - Airstream 24 State Com No501H No502H | Oil & Gas | O&G-Production Facility | Lea | 32.386 | -103.4282 | Synthetic Minor | Equipment | 5 | LOAD | Loading/Unloading Rack | Active | Truck Loading | [13 empty] | Allowable | Volatile Organic Compounds (VOC) | 3.74 | tons/y | Flare | Vapor Recovery Unit |  |  |  | 8760 | 4-04-002-50 |  |  | 0
Centennial Resource Development Inc | 39379 | Centennial - Winnebago 30 State Com CTB No1 | Oil & Gas | O&G-Production Facility | Lea | 32.3574 | -103.4092 | Synthetic Minor | Equipment | 12 | LOAD-1 | Loading/Unloading Rack | Active | Truck Loading Emissions | [13 empty] | Allowable | Volatile Organic Compounds (VOC) | 10.83 | tons/y | [5 empty] | 8760 | 4-04-002-50 |  |  | 98% | 10.6134
Centennial Resource Development Inc | 39543 | Centennial- Pac Man 36 Fed Com Battery | Oil & Gas | O&G-Production Facility | Lea | 32.3416 | -103.427 | Synthetic Minor | Equipment | 8 | L-1 | Loading/Unloading Rack | Active | Truck loading-oil | [5 empty] | 1460 | M bbl/y | 1460 | M bbl/y |  |  |  |  | Allowable | Volatile Organic Compounds (VOC) | 7.29 | tons/y | Uncontrolled |  |  |  |  | 8760 | 4-04-002-50 |  |  | 98% | 7.1442
Chevron USA Inc | 27474 | Chevron - Jumping Spring 16 State 1H | Oil & Gas | O&G-Production Facility | Lea | 32.9542 | -104.0208 | Notice of Intent | Equipment | 9 | OILLOAD | Loading/Unloading Rack | Active | Truck oil load out @ 8504.5 bbl/y | [5 empty] | 8504.5 | bbl/y | [6 empty] | Allowable | Volatile Organic Compounds (VOC) | 0.6 | tons/y | [5 empty] | 8760 | 4-04-002-50 | Minor Source |  | 98% | 0.588
Chisholm Energy Operating LLC | 39190 | Chisholm - Spitfire 16 State WCB No 1H Production Facility | Oil & Gas | O&G-Production Facility | Eddy | 32.3993 | -104.2914 | Minor | Equipment | 4 | OILLOAD-1 | Loading/Unloading Rack | Active | Oil Truck Loading | NA | NA | NA | [6 empty] | 127750 | bbl/y | 127750 | bbl/y | Allowable | Volatile Organic Compounds (VOC) | 8.2 | tons/y | Uncontrolled |  |  |  |  | 8760 | 4-04-002-50 |  |  | 98% | 8.036
Chisholm Energy Operating LLC | 39190 | Chisholm - Spitfire 16 State WCB No 1H Production Facility | Oil & Gas | O&G-Production Facility | Eddy | 32.3993 | -104.2914 | Minor | Equipment | 5 | PWLOAD-1 | Loading/Unloading Rack | Active | Water Truck Loading | NA | NA | NA | [6 empty] | 730000 | bbl/y | 730000 | bbl/y | Allowable | Volatile Organic Compounds (VOC) | 1.1 | tons/y | Uncontrolled |  |  |  |  | 8760 | 4-04-002-50 |  |  | 98% | 1.078
Chisholm Energy Operating LLC | 39191 | Chisholm - Black River 3-10 Fed Com WCA No. 4H Production Facility | Oil & Gas | O&G-Production Facility | Eddy | 32.2531 | -104.2817 | Minor | Equipment | 4 | OILLOAD-1 | Loading/Unloading Rack | Active | Oil Truck Loading | NA | NA | NA | [6 empty] | 127750 | bbl/y | 127750 | bbl/y | Allowable | Volatile Organic Compounds (VOC) | 8.2 | tons/y | Uncontrolled |  |  |  |  | 8760 | 4-04-002-50 |  |  | 98% | 8.036
Chisholm Energy Operating LLC | 39191 | Chisholm - Black River 3-10 Fed Com WCA No. 4H Production Facility | Oil & Gas | O&G-Production Facility | Eddy | 32.2531 | -104.2817 | Minor | Equipment | 5 | PWLOAD-1 | Loading/Unloading Rack | Active | Water Truck Loading | NA | NA | NA | [6 empty] | 730000 | bbl/y | 730000 | bbl/y | Allowable | Volatile Organic Compounds (VOC) | 1.1 | tons/y | Uncontrolled |  |  |  |  | 8760 | 4-04-002-50 |  |  | 98% | 1.078
Cimarex Energy Co of Colorado | 33175 | Cimarex Energy - Cotton Draw 9L Federal 2H, 3H, 4H and 5H | Oil & Gas | O&G-Production Facility | Lea | 32.1384 | -103.6812 | Notice of Intent | Equipment | 15 | OILLOAD | Loading/Unloading Rack | Active | Oil Truck Loading | [13 empty] | Allowable | Volatile Organic Compounds (VOC) | 13.2 | tons/y | [5 empty] | 8760 | 4-04-002-50 | Minor Source |  | 98% | 12.936
Cimarex Energy Co of Colorado | 33175 | Cimarex Energy - Cotton Draw 9L Federal 2H, 3H, 4H and 5H | Oil & Gas | O&G-Production Facility | Lea | 32.1384 | -103.6812 | Notice of Intent | Equipment | 16 | SWLOAD | Loading/Unloading Rack | Active | Water Truck Loading | [13 empty] | Allowable | Volatile Organic Compounds (VOC) | 0.6 | tons/y | [5 empty] | 8760 | 4-04-002-50 | Minor Source |  | 98% | 0.588
Cimarex Energy Co of Colorado | 33352 | Cimarex Energy - Triste Draw 36 State 1H,2H,4H,5H and 6H Facility | Oil & Gas | O&G-Production Facility | Lea | 32.2675 | -103.6357 | Notice of Intent | Equipment | 4 | OILLOAD | Loading/Unloading Rack | Active | truck loading | [5 empty] | 3.83 | MM gal/y | 3.83 | MM gal/y | 8820 | gal/h | 8820 | gal/h | Allowable | Volatile Organic Compounds (VOC) | 1.6 | tons/y | Uncontrolled |  |  |  |  | 8760 | 4-04-002-50 |  |  | 98% | 1.568
Cimarex Energy Co of Colorado | 33461 | Cimarex Energy - Triste Draw 25 Federal Com 1H, 2H, 7H | Oil & Gas | O&G-Production Facility | Lea | 32.2694 | -103.6219 | Minor | Equipment | 12 | OILLOAD | Loading/Unloading Rack | Active | Oil/Condensate Truck Loading | [5 empty] | 7.67 | MM gal/y | [6 empty] | Allowable | Volatile Organic Compounds (VOC) | 7.7 | tons/y | [5 empty] | 8760 | 4-04-002-50 |  |  | 98% | 7.546
Cimarex Energy Co of Colorado | 34136 | Cimarex Energy - Triste Draw 25 Federal 3 H Facility | Oil & Gas | O&G-Production Facility | Lea | 32.2694 | -103.6304 | Synthetic Minor | Equipment | 15 | OILLOAD | Loading/Unloading Rack | Active | Condensate/Oil Truck Loading | NA | NA | NA |  | 2015-07-16 12:28 | [8 empty] | Allowable | Volatile Organic Compounds (VOC) | 1.64 | tons/y | [5 empty] | 8760 | 4-04-002-50 |  |  | 98% | 1.6072
Cimarex Energy Co of Colorado | 34175 | Cimarex Energy - Dos Equis 13 Federal 1H and 2H | Oil & Gas | O&G-Production Facility | Lea | 32.224 | -103.622 | Synthetic Minor | Equipment | 16 | SWLOAD | Loading/Unloading Rack | Active | Truck Loading Produced Water | TBD | TBD | TBD | [6 empty] | 93303060 | gal/y |  |  | Allowable | Volatile Organic Compounds (VOC) | 2.19 | tons/y | Uncontrolled |  |  |  |  | 8760 | 4-04-002-50 |  |  | 98% | 2.1462
Cimarex Energy Co of Colorado | 34184 | Cimarex Energy - Hayduke 34 Fed Com 3H | Oil & Gas | O&G-Production Facility | Eddy | 32.0842 | -104.2729 | Notice of Intent | Equipment | 7 | OILLOAD | Loading/Unloading Rack | Active | Condensate/Oil Truck Loading | NA | NA | NA | [6 empty] | 0 |  | 0 |  | Allowable | Volatile Organic Compounds (VOC) | 2.24 | tons/y | [5 empty] | 8760 | 4-04-002-50 |  |  | 98% | 2.1952
Cimarex Energy Co of Colorado | 34184 | Cimarex Energy - Hayduke 34 Fed Com 3H | Oil & Gas | O&G-Production Facility | Eddy | 32.0842 | -104.2729 | Notice of Intent | Equipment | 8 | SWLOAD | Loading/Unloading Rack | Active | Saltwater Truck Loading | NA | NA | NA | [6 empty] | 0 |  | 0 |  | Allowable | Volatile Organic Compounds (VOC) | 0.3 | tons/y | [5 empty] | 8760 | 4-04-002-50 |  |  | 98% | 0.294
Cimarex Energy Co of Colorado | 34227 | Cimarex - Cascade 29 Federal 3H, 4H and 7H | Oil & Gas | O&G-Production Facility | Lea | 32.1079 | -103.5932 | Notice of Intent | Equipment | 5 | OILLOAD | Loading/Unloading Rack | Active | Truck Loading | [5 empty] | 60225 | bbl/y | [6 empty] | Allowable | Volatile Organic Compounds (VOC) | 5.1 | tons/y | [5 empty] | 8760 | 4-04-002-50 |  |  | 98% | 4.998
Cimarex Energy Co of Colorado | 35059 | Cimarex - Lea No7 Federal com 1H | Oil & Gas | O&G-Production Facility | Lea | 32.5813 | -103.503 | Notice of Intent | Equipment | 15 | OILLOAD | Loading/Unloading Rack | Active | 200 bbl Oil Tank Truck Loading | [5 empty] | 186000 | bbl/y | 186150 | bbl/y | 200 | bbl |  |  | Allowable | Volatile Organic Compounds (VOC) | 3.3 | tons/y | [5 empty] | 8760 | 4-04-002-50 |  |  | 98% | 3.234
Cimarex Energy Co of Colorado | 35061 | Cimarex - Klein 33 Federal 1H, 5-8H, 10-12H Facility | Oil & Gas | O&G-Production Facility | Eddy | 32.0006 | -104.1971 | Synthetic Minor | Equipment | 6 | SWLOAD | Loading/Unloading Rack | Active | Produced Water Truck Loading | NA | NA | NA | [10 empty] | Allowable | Volatile Organic Compounds (VOC) | 0.52 | tons/y | Uncontrolled |  |  |  |  | 8760 | 4-04-002-50 |  |  | 98% | 0.5096
Cimarex Energy Co of Colorado | 37926 | Cimarex - Hallertau 4 Federal 1H 3H 4H 7H 8H Facility | Oil & Gas | O&G-Production Facility | Lea | 32.0788 | -103.6733 | Minor | Equipment | 8 | OILLOAD | Loading/Unloading Rack | Active | Oil/Condensate Truck Loading | [5 empty] | 3.72 | MM gal/y | 3.72 | MM gal/y |  |  |  |  | Allowable | Volatile Organic Compounds (VOC) | 2.7 | tons/y | Uncontrolled |  |  |  |  | 8760 | 4-04-002-50 | Minor Source |  | 98% | 2.646
Cimarex Energy Co of Colorado | 37972 | Cimarex - Da Vinci 7-18 Fed 6H, 9H, 29H-30H Facility | Oil & Gas | O&G-Production Facility | Eddy | 32.1486 | -104.2324 | Synthetic Minor | Equipment | 8 | OILLOAD | Loading/Unloading Rack | Active | Oil/Condensate Truck Loading | NA | NA | NA | [6 empty] | 2154632 | gal/y | 2154632 | gal/y | Allowable | Volatile Organic Compounds (VOC) | 3.44 | tons/y | Uncontrolled |  |  |  |  | 8760 | 4-04-002-50 |  |  | 98% | 3.3712
Cimarex Energy Co of Colorado | 37972 | Cimarex - Da Vinci 7-18 Fed 6H, 9H, 29H-30H Facility | Oil & Gas | O&G-Production Facility | Eddy | 32.1486 | -104.2324 | Synthetic Minor | Equipment | 9 | SWLOAD | Loading/Unloading Rack | Active | Produced Water Truck Loading | NA | NA | NA | [6 empty] | 9748347 | gal/y | 9748347 | gal/y | Allowable | Volatile Organic Compounds (VOC) | 0.16 | tons/y | Uncontrolled |  |  |  |  | 8760 | 4-04-002-50 |  |  | 98% | 0.1568
Cimarex Energy Co of Colorado | 38058 | Cimarex - Hallertau 5 Federal 7-11H 16H Facility | Oil & Gas | O&G-Production Facility | Eddy | 32.0674 | -103.7018 | Synthetic Minor | Equipment | 5 | OILLOAD | Loading/Unloading Rack | Active | Truck Loading | [13 empty] | Allowable | Volatile Organic Compounds (VOC) | 3.59 | tons/y | [5 empty] | 8760 | 4-04-002-50 | Minor Source |  | 98% | 3.5182
Cimarex Energy Co of Colorado | 38058 | Cimarex - Hallertau 5 Federal 7-11H 16H Facility | Oil & Gas | O&G-Production Facility | Eddy | 32.0674 | -103.7018 | Synthetic Minor | Equipment | 21 | SWLOAD | Loading/Unloading Rack | Active | Water Truck Loading | [7 empty] | 96.27 | MM gal/y |  |  |  |  | Allowable | Volatile Organic Compounds (VOC) | 1.92 | tons/y | [5 empty] | 8760 | 4-04-002-50 | Minor Source |  | 98% | 1.8816
Cimarex Energy Co of Colorado | 38122 | Cimarex - James 19 Federal 31H, 34H, 20-29 Fed 37H Facility | Oil & Gas | O&G-Production Facility | Eddy | 32.2974 | -103.7063 | Synthetic Minor | Equipment | 13 | OILLOAD | Loading/Unloading Rack | Active | Oil Truck Loading | [13 empty] | Allowable | Volatile Organic Compounds (VOC) | 13.8 | tons/y | [5 empty] | 8760 | 4-04-002-50 | Minor Source |  | 98% | 13.524
Cimarex Energy Co of Colorado | 38122 | Cimarex - James 19 Federal 31H, 34H, 20-29 Fed 37H Facility | Oil & Gas | O&G-Production Facility | Eddy | 32.2974 | -103.7063 | Synthetic Minor | Equipment | 14 | SWLOAD | Loading/Unloading Rack | Active | Water Truck Loading | [13 empty] | Allowable | Volatile Organic Compounds (VOC) | 0.3 | tons/y | [5 empty] | 8760 | 4-04-002-50 | Minor Source |  | 98% | 0.294
XTO Energy Inc | 32285 | XTO - Legg Federal Tank Battery | Oil & Gas | O&G-Tank Battery/Bulk Fuel Storage | Eddy | 32.3687 | -103.8676 | Synthetic Minor | Equipment | 31 | TL4 | Loading/Unloading Rack | Active | Truck Loading H2O | NA | NA | NA | [6 empty] | 2561370 | bbl/y | 2561370 | bbl/y | Allowable | Volatile Organic Compounds (VOC) | 0.04 | tons/y | Uncontrolled |  |  |  |  | 8760 | 4-06-001-32 |  |  | 98% | 0.0392
XTO Energy Inc | 34188 | XTO - BEU DI 5 Tank Battery | Oil & Gas | O&G-Tank Battery/Bulk Fuel Storage | Eddy | 32.5448 | -103.8553 | Synthetic Minor | Equipment | 32 | TL1 | Loading/Unloading Rack | Active | Truck Loading - Oil- Expansion | NA | NA | NA | [6 empty] | 1825000 | bbl/y | 1825000 | bbl/y | Allowable | Volatile Organic Compounds (VOC) | 2.47 | tons/y | Flare |  |  |  |  | 8760 | 4-04-002-50 |  |  | 0
Cimarex Energy Co of Colorado | 38404 | Cimarex - Canyonlands 2 State Com 1H and 2H | Oil & Gas | O&G-Production Facility | Lea | 32.2422 | -103.4376 | Synthetic Minor | Equipment | 17 | OILLOAD | Loading/Unloading Rack | Active | Oil Truck Loading | [13 empty] | Allowable | Volatile Organic Compounds (VOC) | 9.5 | tons/y | [5 empty] | 8760 | 4-04-002-50 | Minor Source |  | 98% | 9.31
Cimarex Energy Co of Colorado | 38404 | Cimarex - Canyonlands 2 State Com 1H and 2H | Oil & Gas | O&G-Production Facility | Lea | 32.2422 | -103.4376 | Synthetic Minor | Equipment | 18 | SWLOAD | Loading/Unloading Rack | Active | Water Truck Loading | [13 empty] | Allowable | Volatile Organic Compounds (VOC) | 0.9 | tons/y | [5 empty] | 8760 | 4-04-002-50 | Minor Source |  | 98% | 0.882
XTO Energy Inc | 34188 | XTO - BEU DI 5 Tank Battery | Oil & Gas | O&G-Tank Battery/Bulk Fuel Storage | Eddy | 32.5448 | -103.8553 | Synthetic Minor | Equipment | 33 | TL2 | Loading/Unloading Rack | Active | Truck Loading - Water- Expansion | NA | NA | NA | [6 empty] | 1825000 | bbl/y | 1825000 | bbl/y | Allowable | Volatile Organic Compounds (VOC) | 0.01 | tons/y | Uncontrolled |  |  |  |  | 8760 | 4-04-002-50 |  |  | 98% | 0.0098
XTO Energy Inc | 34188 | XTO - BEU DI 5 Tank Battery | Oil & Gas | O&G-Tank Battery/Bulk Fuel Storage | Eddy | 32.5448 | -103.8553 | Synthetic Minor | Equipment | 34 | TL3 | Loading/Unloading Rack | Active | Truck Loading - Oil- Old | NA | NA | NA | [6 empty] | 146000 | bbl/y | 146000 | bbl/y | Allowable | Volatile Organic Compounds (VOC) | 0.2 | tons/y | Flare |  |  |  |  | 8760 | 4-04-002-50 |  |  | 0
XTO Energy Inc | 38088 | XTO - Bubbles North Tank Battery | Oil & Gas | O&G-Tank Battery/Bulk Fuel Storage | Eddy | 32.641 | -103.9638 | Synthetic Minor | Release Point | 2 | TL | Transfer Point | Active | Oil Truck Loading | Unknown | Unknown | Unknown | [6 empty] | 1825000 | bbl/y |  |  | Allowable | Volatile Organic Compounds (VOC) | 2.8 | tons/y | Vapor Recovery Unit | Flare |  |  |  | 8760 | 3-10-888-11 |  |  | 0
XTO Energy Inc | 38088 | XTO - Bubbles North Tank Battery | Oil & Gas | O&G-Tank Battery/Bulk Fuel Storage | Eddy | 32.641 | -103.9638 | Synthetic Minor | Release Point | 3 | TL1 | Transfer Point | Active | Water Truck Loading | Unknown | Unknown | Unknown | [6 empty] | 1825000 | bbl/y |  |  | Allowable | Volatile Organic Compounds (VOC) | 0.01 | tons/y | Uncontrolled |  |  |  |  | 8760 | 3-10-888-11 |  |  | 98% | 0.0098
Cimarex Energy Co of Colorado | 38778 | Cimarex - Dos Equis 11-14 Federal Com 4H | Oil & Gas | O&G-Production Facility | Eddy | 32.2361 | -103.6488 | Synthetic Minor | Equipment | 9 | OILLOAD | Loading/Unloading Rack | Active | Oil/Condensate Truck Loading | [9 empty] | 7039229 | gal/y | 7039229 | gal/y | Allowable | Volatile Organic Compounds (VOC) | 15.6 | tons/y | [5 empty] | 8760 | 4-04-002-50 |  |  | 98% | 15.288
Cimarex Energy Co of Colorado | 38778 | Cimarex - Dos Equis 11-14 Federal Com 4H | Oil & Gas | O&G-Production Facility | Eddy | 32.2361 | -103.6488 | Synthetic Minor | Equipment | 10 | SWLOAD | Loading/Unloading Rack | Active | Produced Water Truck Loading | [9 empty] | 97928040 | gal/y | 97928040 | gal/y | Allowable | Volatile Organic Compounds (VOC) | 2.2 | tons/y | [5 empty] | 8760 | 4-04-002-50 |  |  | 98% | 2.156
EOG Resources Inc - Midland Division | 38110 | EOG - Area 4 Central Tank Battery | Oil & Gas | O&G-Tank Battery/Bulk Fuel Storage | Lea | 32.2443 | -103.572 | Synthetic Minor | Release Point | 4 | SITE-SSM | Transfer Point | Active | Startup, Shutdown, Maintenance | Unknown | Unknown | Unknown | [10 empty] | Allowable | Volatile Organic Compounds (VOC) | 10 | tons/y | Uncontrolled |  |  |  |  | 8760 | 3-10-888-11 |  |  | 98% | 9.8
EOG Resources Inc - Midland Division | 38110 | EOG - Area 4 Central Tank Battery | Oil & Gas | O&G-Tank Battery/Bulk Fuel Storage | Lea | 32.2443 | -103.572 | Synthetic Minor | Equipment | 1 | LOAD | Loading/Unloading Rack | Active | truck loading (oil and water combined) | [5 empty] | 1679 | M bbl/y | 1679 | M bbl/y |  |  |  |  | Allowable | Volatile Organic Compounds (VOC) | 1.7 | tons/y | Flare |  |  |  |  | 8760 | 4-04-002-50 | Minor Source |  | 0
XTO Energy Inc | 38117 | XTO - Shocker and Thriller Tank Battery | Oil & Gas | O&G-Tank Battery/Bulk Fuel Storage | Eddy | 32.0926 | -103.9989 | Synthetic Minor | Equipment | 14 | TL | Loading/Unloading Rack | Active | Truck Loading | N/A | N/A | N/A | [6 empty] | 801 | bbl/d | 292251 | bbl/y | Allowable | Volatile Organic Compounds (VOC) | 52 | tons/y | Flare | Vapor Recovery Unit |  |  |  | 8760 | 4-04-002-50 |  |  | 0
XTO Energy Inc | 38117 | XTO - Shocker and Thriller Tank Battery | Oil & Gas | O&G-Tank Battery/Bulk Fuel Storage | Eddy | 32.0926 | -103.9989 | Synthetic Minor | Equipment | 22 | TL2 | Loading/Unloading Rack | Active | Truck Loading-2 | N/A | N/A | N/A | [6 empty] | 200 | bbl/d | 73000 | bbl/y | Allowable | Volatile Organic Compounds (VOC) | 0.13 | tons/y | Flare | Vapor Recovery Unit |  |  |  | 8760 | 4-04-002-50 |  |  | 0
Cimarex Energy Co of Colorado | 39410 | Cimarex - Parkway 15-14 North State Com 1H, 2H and Parkway State Com 2 | Oil & Gas | O&G-Production Facility | Eddy | 32.6651 | -104.069 | Synthetic Minor | Equipment | 7 | OILLOAD | Loading/Unloading Rack | Active | Oil/Condensate Truck Loading | NA | NA | NA | [6 empty] | 49640 | bbl/y | 49640 | bbl/y | Allowable | Volatile Organic Compounds (VOC) | 10.94 | tons/y | Uncontrolled |  |  |  |  | 8760 | 4-04-002-50 |  |  | 98% | 10.7212
Cimarex Energy Co of Colorado | 39410 | Cimarex - Parkway 15-14 North State Com 1H, 2H and Parkway State Com 2 | Oil & Gas | O&G-Production Facility | Eddy | 32.6651 | -104.069 | Synthetic Minor | Equipment | 8 | SWLOAD | Loading/Unloading Rack | Active | Produced Water Truck Loading | NA | NA | NA | [6 empty] | 73365 | bbl/y | 73365 | bbl/y | Allowable | Volatile Organic Compounds (VOC) | 0.28 | tons/y | Uncontrolled |  |  |  |  | 8760 | 4-04-002-50 |  |  | 98% | 0.2744
Cimarex Energy Co of Colorado | 39480 | Cimarex - Tar Heel 19-18 Fed Com 1-3H and 17-19H | Oil & Gas | O&G-Production Facility | Eddy | 32.0242 | -103.9246 | Synthetic Minor | Equipment | 5 | OILLOAD | Loading/Unloading Rack | Active | OIl/condensate Truck Loading | N/A | N/A | N/A | [6 empty] | 10501050 | gal/y | 10501050 | gal/y | Allowable | Volatile Organic Compounds (VOC) | 20.29 | tons/y | Uncontrolled |  |  |  |  | 8760 | 4-04-002-50 |  |  | 98% | 19.8842
Cimarex Energy Co of Colorado | 39480 | Cimarex - Tar Heel 19-18 Fed Com 1-3H and 17-19H | Oil & Gas | O&G-Production Facility | Eddy | 32.0242 | -103.9246 | Synthetic Minor | Equipment | 6 | SWLOAD | Loading/Unloading Rack | Active | Produced water Truck Loading | N/A | N/A | N/A | [6 empty] | 36939168 | gal/y | 36939168 | gal/y | Allowable | Volatile Organic Compounds (VOC) | 0.71 | tons/y | Uncontrolled |  |  |  |  | 8760 | 4-04-002-50 |  |  | 98% | 0.6958
ConocoPhillips - Midland Office | 35661 | ConocoPhillips - Red Hills West 16 State No2 | Oil & Gas | O&G-Production Facility | Lea | 32.0475 | -103.6753 | Minor | Equipment | 3 | TL1 | Loading/Unloading Rack | Active | Oil/Condensate Truck Loading | [9 empty] | 500 | bbl/d | 500 | bbl/d | Allowable | Volatile Organic Compounds (VOC) | 5.17 | tons/y | [5 empty] | 8760 | 4-04-002-50 |  |  | 98% | 5.0666
ConocoPhillips - Midland Office | 37883 | ConocoPhillips - Battle Axe 27 WF1 | Oil & Gas | O&G-Production Facility | Lea | 32.0185 | -103.6563 | Synthetic Minor | Equipment | 15 | TL1 | Loading/Unloading Rack | Active | Truck Loading- Oil | [13 empty] | Allowable | Volatile Organic Compounds (VOC) | 20.58 | tons/y | Uncontrolled |  |  |  |  | 8760 | 4-04-002-50 |  |  | 98% | 20.1684
ConocoPhillips Company | 31539 | ConocoPhillips - Golden Spur Fed Production Location | Oil & Gas | O&G-Production Facility | Eddy | 32.003 | -103.4401 | Minor | Equipment | 11 | TL-O | Loading/Unloading Rack | Active | 100 BOPD Truck Loading - Condensate | [9 empty] | 100 | bbl/d | 100 | bbl/d | Allowable | Volatile Organic Compounds (VOC) | 1.62 | tons/y | Uncontrolled |  |  |  |  | 8760 | 4-04-002-50 |  |  | 98% | 1.5876
ConocoPhillips Company | 31539 | ConocoPhillips - Golden Spur Fed Production Location | Oil & Gas | O&G-Production Facility | Eddy | 32.003 | -103.4401 | Minor | Equipment | 12 | TL-W | Loading/Unloading Rack | Active | 600 BWPD Truck Loading - Water | [9 empty] | 600 | bbl/d | 600 | bbl/d | Allowable | Volatile Organic Compounds (VOC) | 0.1 | tons/y | Uncontrolled |  |  |  |  | 8760 | 4-04-002-50 |  |  | 98% | 0.098
ConocoPhillips Company | 36845 | Conoco Phillips - Golden Spur 36 WF1 | Oil & Gas | O&G-Production Facility | Eddy | 32.0022 | -103.7253 | Synthetic Minor | Equipment | 11 | TL1 | Loading/Unloading Rack | Active | Truck Loading Oil & Water | [13 empty] | Allowable | Volatile Organic Compounds (VOC) | 8.75 | tons/y | [5 empty] | 8760 | 4-04-002-50 |  |  | 98% | 8.575
ConocoPhillips Company | 37912 | ConocoPhillips - War Hammer 25 WF1 | Oil & Gas | O&G-Production Facility | Lea | 32.0156 | -103.6247 | Synthetic Minor | Equipment | 8 | TL-O | Loading/Unloading Rack | Active | Truck Load-Oil | N/A | N/A | N/A | [10 empty] | Allowable | Volatile Organic Compounds (VOC) | 3.93 | tons/y | Uncontrolled |  |  |  |  | 8760 | 4-04-002-50 |  |  | 98% | 3.8514
ConocoPhillips Company | 37912 | ConocoPhillips - War Hammer 25 WF1 | Oil & Gas | O&G-Production Facility | Lea | 32.0156 | -103.6247 | Synthetic Minor | Equipment | 9 | TL-W | Loading/Unloading Rack | Active | Truck Load-Water | N/A | N/A | N/A | [10 empty] | Allowable | Volatile Organic Compounds (VOC) | 0.09 | tons/y | Uncontrolled |  |  |  |  | 8760 | 4-04-002-50 |  |  | 98% | 0.0882
ConocoPhillips Company | 39037 | ConocoPhillips - Cabin Lake - James A1 - James A - James E Lower | Oil & Gas | O&G-Production Facility | Eddy | 32.4158 | -103.8494 | Minor | Equipment | 15 | TL1 | Loading/Unloading Rack | Active | truck loading | [13 empty] | Allowable | Volatile Organic Compounds (VOC) | 2.01 | tons/y | Uncontrolled |  |  |  |  | 8760 | 4-04-002-50 |  |  | 98% | 1.9698
Devon Energy Production Company LP | 35603 | Devon - Cotton Draw Unit 7 CTB | Oil & Gas | O&G-Production Facility | Lea | 32.1514 | -103.7153 | Notice of Intent | Equipment | 3 | 7 | Loading/Unloading Rack | Active | Truck Loading - Crude oil | [5 empty] | 3500 | bbl/d | 1277.5 | M bbl/y |  |  |  |  | Allowable | Volatile Organic Compounds (VOC) | 13 | tons/y | [5 empty] | 8760 | 4-04-002-50 | Minor Source |  | 98% | 12.74
EOG Resources Inc - Midland Division | 35338 | EOG - Neptune 10 CTB | Oil & Gas | O&G-Production Facility | Lea | 32.2307 | -103.5613 | Minor | Equipment | 2 | Load | Loading/Unloading Rack | Active | Truck Loading | [5 empty] | 730 | M bbl/y | 730 | M bbl/y |  |  |  |  | Allowable | Volatile Organic Compounds (VOC) | 41.7 | tons/y | Uncontrolled |  |  |  |  | 8760 | 4-04-002-50 | Minor Source |  | 98% | 40.866
EOG Resources Inc - Midland Division | 37362 | EOG - Della 29 Fed Com No602H and No701H | Oil & Gas | O&G-Production Facility | Lea | 32.5374 | -103.5775 | Minor | Equipment | 5 | LOAD | Loading/Unloading Rack | Active | Truck Loading | N/A | N/A | N/A | [10 empty] | Allowable | Volatile Organic Compounds (VOC) | 1.82 | tons/y | Flare |  |  |  |  | 8760 | 4-04-002-50 |  |  | 0
EOG Resources Inc - Midland Division | 37713 | EOG - Medusa Gas Lift | Oil & Gas | O&G-Production Facility | Lea | 32.0183 | -103.567 | Synthetic Minor | Equipment | 12 | Load | Loading/Unloading Rack | Active | Condensate Truck Loading | [5 empty] | 20076 | bbl/y |  |  | 20076 | bbl/y |  |  | Allowable | Volatile Organic Compounds (VOC) | 2.2 | tons/y | Flare |  |  |  |  | 8760 | 4-04-002-50 |  |  | 0
EOG Resources Inc - Midland Division | 38379 | EOG - Grendel 2 State CTB | Oil & Gas | O&G-Production Facility | Lea | 32.2487 | -103.3445 | Minor | Equipment | 1 | L-1 | Loading/Unloading Rack | Active | GCP-6 Truck Loading | [13 empty] | Allowable | Volatile Organic Compounds (VOC) | 0.42 | tons/y | Vapor Recovery System | Flare |  |  |  | 8760 | 4-04-002-50 |  |  | 0
EOG Resources Inc - Midland Division | 38450 | EOG - Caballo 23 Fed Com CTB | Oil & Gas | O&G-Production Facility | Lea | 32.1112 | -103.5479 | Minor | Equipment | 3 | L-1 | Loading/Unloading Rack | Active | GCP-6 - Truck Loading | [5 empty] | 83740 | bbl/y | 83740 | bbl/y |  |  |  |  | Allowable | Volatile Organic Compounds (VOC) | 4.62 | tons/y | Vapor Recovery System | Flare |  |  |  | 8760 | 4-04-002-50 | Minor Source |  | 0
EOG Resources Inc - Midland Division | 38457 | EOG - Hunter 21 State CTB | Oil & Gas | O&G-Production Facility | Lea | 32.2918 | -103.3792 | Minor | Equipment | 1 | L-1 | Loading/Unloading Rack | Active | GCP-6 Truck Loading | [13 empty] | Allowable | Volatile Organic Compounds (VOC) | 2.92 | tons/y | Vapor Recovery System | Flare |  |  |  | 8760 | 4-04-002-50 |  |  | 0
Enduring Resources LLC | 38649 | Enduring - S Escavada UT No352 | Oil & Gas | O&G-Production Facility | Sandoval | 36.1125 | -107.5455 | Minor | Equipment | 9 | OILLOAD-1 | Loading/Unloading Rack | Active | Oil Truck Loading | N/A | N/A | N/A |  |  | 1.01 | MM bbl/y | 1.01 | MM bbl/y | 1.01 | MM bbl/y | 1.01 | MM bbl/y | Allowable | Volatile Organic Compounds (VOC) | 1.8 | tons/y | Uncontrolled |  |  |  |  | 8760 | 4-04-002-50 | Minor Source |  | 98% | 1.764
Enduring Resources LLC | 38649 | Enduring - S Escavada UT No352 | Oil & Gas | O&G-Production Facility | Sandoval | 36.1125 | -107.5455 | Minor | Equipment | 28 | PWLOAD-1 | Loading/Unloading Rack | Active | Produced Water Truck Loading | N/A | N/A | N/A |  |  | 1.18 | MM bbl/y | 1.18 | MM bbl/y | 1.18 | MM bbl/y | 1.18 | MM bbl/y | Allowable | Volatile Organic Compounds (VOC) | 0.02 | tons/y | Uncontrolled |  |  |  |  | 8760 | 4-04-002-50 | Minor Source |  | 98% | 0.0196
Matador Production Company | 34955 | Rustler Breaks Facility | Oil & Gas | O&G-Production Facility | Eddy | 32.2261 | -104.1365 | Synthetic Minor | Equipment | 8 | PWLOAD-1 | Loading/Unloading Rack | Active | Produced Water Truck Loading | NA | NA | NA | [10 empty] | Allowable | Volatile Organic Compounds (VOC) | 0.21 | tons/y | Uncontrolled |  |  |  |  | 8760 | 4-04-002-50 |  |  | 98% | 0.2058
Matador Production Company | 36619 | Matador - Scott Walker Facility | Oil & Gas | O&G-Production Facility | Eddy | 32.3424 | -104.1482 | Synthetic Minor | Equipment | 15 | PWLOAD-1 | Loading/Unloading Rack | Active | Produced Water Truck Loading-1 | N/A | N/A | N/A | [6 empty] | 2912700 | gal/y | 2912700 | gal/y | Allowable | Volatile Organic Compounds (VOC) | 0.14 | tons/y | Uncontrolled |  |  |  |  | 8760 | 4-04-002-50 |  |  | 98% | 0.1372
Matador Production Company | 37920 | Matador - Charlie Sweeney Facility | Oil & Gas | O&G-Production Facility | Eddy | 32.2703 | -104.1316 | Minor | Equipment | 9 | OT Load | Loading/Unloading Rack | Active | Oil Truck Loading | N/A | N/A | N/A | [6 empty] | 33580 | bbl/y | 33580 | bbl/y | Allowable | Volatile Organic Compounds (VOC) | 2.91 | tons/y | Uncontrolled |  |  |  |  | 8760 | 4-04-002-50 |  |  | 98% | 2.8518
Matador Production Company | 37920 | Matador - Charlie Sweeney Facility | Oil & Gas | O&G-Production Facility | Eddy | 32.2703 | -104.1316 | Minor | Equipment | 10 | PWT Load | Loading/Unloading Rack | Active | Produced Water Truck Loading | N/A | N/A | N/A | [6 empty] | 156950 | bbl/y | 156950 | bbl/y | Allowable | Volatile Organic Compounds (VOC) | 0.14 | tons/y | Uncontrolled |  |  |  |  | 8760 | 4-04-002-50 |  |  | 98% | 0.1372
Matador Production Company | 37945 | Matador - B Banker Facility | Oil & Gas | O&G-Production Facility | Eddy | 32.266 | -104.0837 | Minor | Equipment | 6 | Load-1 | Loading/Unloading Rack | Active | Oil Truck Loadout | NA | NA | NA | [10 empty] | Allowable | Volatile Organic Compounds (VOC) | 9.8 | tons/y | Uncontrolled |  |  |  |  | 8760 | 4-04-002-50 |  |  | 98% | 9.604
Matador Production Company | 37945 | Matador - B Banker Facility | Oil & Gas | O&G-Production Facility | Eddy | 32.266 | -104.0837 | Minor | Equipment | 7 | Load-2 | Loading/Unloading Rack | Active | PW Truck Loadout | NA | NA | NA | [10 empty] | Allowable | Volatile Organic Compounds (VOC) | 0.46 | tons/y | Uncontrolled |  |  |  |  | 8760 | 4-04-002-50 |  |  | 98% | 0.4508
Matador Production Company | 37946 | Matador - Paul Facility | Oil & Gas | O&G-Production Facility | Eddy | 32.1948 | -104.0487 | Synthetic Minor | Equipment | 7 | OILLOAD-1 | Loading/Unloading Rack | Active | Oil Truck Loading | NA | NA | NA | [6 empty] | 2146200 | bbl/y | 2146200 | bbl/y | Allowable | Volatile Organic Compounds (VOC) | 6.83 | tons/y | Uncontrolled |  |  |  |  | 8760 | 4-04-002-50 |  |  | 98% | 6.6934
Matador Production Company | 37946 | Matador - Paul Facility | Oil & Gas | O&G-Production Facility | Eddy | 32.1948 | -104.0487 | Synthetic Minor | Equipment | 8 | PWLOAD-1 | Loading/Unloading Rack | Active | Produced Water Truck Loading | NA | NA | NA | [6 empty] | 6123000 | gal/y | 6123000 | gal/y | Allowable | Volatile Organic Compounds (VOC) | 0.18 | tons/y | Uncontrolled |  |  |  |  | 8760 | 4-04-002-50 |  |  | 98% | 0.1764
Matador Production Company | 37947 | Matador - Jimmy Kone Facility | Oil & Gas | O&G-Production Facility | Eddy | 32.2462 | -104.1035 | Synthetic Minor | Equipment | 3 | OLOAD-1 | Loading/Unloading Rack | Active | Oil Truck Loading | N/A | N/A | N/A | [10 empty] | Allowable | Volatile Organic Compounds (VOC) | 4.15 | tons/y | Uncontrolled |  |  |  |  | 8760 | 4-04-002-50 |  |  | 98% | 4.067
Matador Production Company | 37947 | Matador - Jimmy Kone Facility | Oil & Gas | O&G-Production Facility | Eddy | 32.2462 | -104.1035 | Synthetic Minor | Equipment | 4 | PWLOAD-1 | Loading/Unloading Rack | Active | Produced Water Truck Loading | N/A | N/A | N/A | [10 empty] | Allowable | Volatile Organic Compounds (VOC) | 0.31 | tons/y | Uncontrolled |  |  |  |  | 8760 | 4-04-002-50 |  |  | 98% | 0.3038
Matador Production Company | 38097 | Matador - Airstrip State Com Facility | Oil & Gas | O&G-Production Facility | Lea | 32.6973 | -103.5037 | Synthetic Minor | Equipment | 2 | OLOAD-1 | Loading/Unloading Rack | Active | Oil Truck Loading-1, 8000 gal/hr | NA | NA | NA |  |  | 8000 | gal/h | 8000 | gal/h | 2.61 | MM gal/y | 2.61 | MM gal/y | Allowable | Volatile Organic Compounds (VOC) | 9.5 | tons/y | Uncontrolled |  |  |  |  | 8760 | 4-04-002-50 |  |  | 98% | 9.31
Matador Production Company | 38097 | Matador - Airstrip State Com Facility | Oil & Gas | O&G-Production Facility | Lea | 32.6973 | -103.5037 | Synthetic Minor | Equipment | 3 | PWLOAD-1 | Loading/Unloading Rack | Active | Produced Water Truck Loading-1, 6000 gal/hr | NA | NA | NA |  |  | 6000 | gal/h | 6000 | gal/h | 33.73 | MM gal/y | 33.73 | MM gal/y | Allowable | Volatile Organic Compounds (VOC) | 1.2 | tons/y | Uncontrolled |  |  |  |  | 8760 | 4-04-002-50 |  |  | 98% | 1.176
Matador Production Company | 38164 | Matador - Warren Facility | Oil & Gas | O&G-Production Facility | Eddy | 32.2694 | -104.1429 | Synthetic Minor | Equipment | 3 | OLOAD-1 | Loading/Unloading Rack | Active | Oil Truck Loading | [11 empty] | 153300 | gal/y | Allowable | Volatile Organic Compounds (VOC) | 0.02 | tons/y | Flare |  |  |  |  | 8760 | 4-04-002-50 |  |  | 0
Matador Production Company | 38170 | Matador - Stebbins 20 Fed Facility | Oil & Gas | O&G-Production Facility | Eddy | 32.5527 | -104.1049 | Synthetic Minor | Equipment | 6 | PWT LOAD-1 | Loading/Unloading Rack | Active | Produced Water Truck Loading- | NA | NA | NA | [10 empty] | Allowable | Volatile Organic Compounds (VOC) | 0.16 | tons/y | Vapor Recovery Unit | Flare |  |  |  | 8760 | 4-04-002-50 |  |  | 0
Matador Production Company | 38301 | Matador - Coleman Facility | Oil & Gas | O&G-Production Facility | Eddy | 32.3053 | -104.1533 | Minor | Equipment | 6 | OT Load | Loading/Unloading Rack | Active | Oil Truck Loading | N/A | N/A | N/A | [6 empty] | 839500 | bbl/y |  |  | Allowable | Volatile Organic Compounds (VOC) | 3 | tons/y | Uncontrolled |  |  |  |  | 8760 | 4-04-002-50 |  |  | 98% | 2.94
Matador Production Company | 38301 | Matador - Coleman Facility | Oil & Gas | O&G-Production Facility | Eddy | 32.3053 | -104.1533 | Minor | Equipment | 7 | PWT Load | Loading/Unloading Rack | Active | Produced Water Truck Loading | N/A | N/A | N/A | [6 empty] | 195300 | bbl/y |  |  | Allowable | Volatile Organic Compounds (VOC) | 0.28 | tons/y | Uncontrolled |  |  |  |  | 8760 | 4-04-002-50 |  |  | 98% | 0.2744
Matador Production Company | 38372 | Matador - Miss Sue Facility | Oil & Gas | O&G-Production Facility | Eddy | 32.3231 | -104.1551 | Synthetic Minor | Equipment | 4 | OT Load | Loading/Unloading Rack | Active | OT Load | NA | NA | NA | [10 empty] | Allowable | Volatile Organic Compounds (VOC) | 4.9 | tons/y | Uncontrolled |  |  |  |  | 8760 | 4-04-002-50 |  |  | 98% | 4.802
Matador Production Company | 38926 | Matador - Charlie Sweeney Fed Com Facility | Oil & Gas | O&G-Production Facility | Eddy | 32.2547 | -104.1203 | Minor | Equipment | 15 | PWT Load | Loading/Unloading Rack | Active | Produced Water Truck Loading | NA | NA | NA | [10 empty] | Allowable | Volatile Organic Compounds (VOC) | 0.031 | tons/y | Uncontrolled |  |  |  |  | 8760 | 4-04-002-50 |  |  | 98% | 0.03038
Matador Production Company | 38926 | Matador - Charlie Sweeney Fed Com Facility | Oil & Gas | O&G-Production Facility | Eddy | 32.2547 | -104.1203 | Minor | Equipment | 17 | OT Load | Loading/Unloading Rack | Active | Oil Truck Loading | NA | NA | NA | [10 empty] | Allowable | Volatile Organic Compounds (VOC) | 0.52 | tons/y | Uncontrolled |  |  |  |  | 8760 | 4-04-002-50 |  |  | 98% | 0.5096
Matador Production Company | 38947 | Matador - Nina Cortel Fed Com TB | Oil & Gas | O&G-Production Facility | Lea | 32.4138 | -103.6688 | Synthetic Minor | Equipment | 12 | PWLOAD-1 | Loading/Unloading Rack | Active | Produced Water Truck Loading-1 | NA | NA | NA | [6 empty] | 3901485 | gal/y | 3901485 | gal/y | Allowable | Volatile Organic Compounds (VOC) | 0.16 | tons/y | Flare |  |  |  |  | 8760 | 4-04-002-50 |  |  | 0
Matador Production Company | 38948 | Matador - Charles Ling East Fed Tank Battery | Oil & Gas | O&G-Production Facility | Lea | 32.2377 | -103.5408 | Synthetic Minor | Equipment | 20 | PWLOAD-1 | Loading/Unloading Rack | Active | Produced Water Truck Loading | N/A | N/A | N/A | [6 empty] | 65919000 | gal/y | 65919000 | gal/y | Allowable | Volatile Organic Compounds (VOC) | 0.11 | tons/y | Uncontrolled |  |  |  |  | 8760 | 4-04-002-50 |  |  | 98% | 0.1078
Matador Production Company | 38950 | Matador - Bill Alexander State Com Facility | Oil & Gas | O&G-Production Facility | Lea | 32.3416 | -103.3782 | Synthetic Minor | Equipment | 4 | OLOAD-1 | Loading/Unloading Rack | Active | Oil Truck Loading | NA | NA | NA | [6 empty] | 3066000 | gal/y |  |  | Allowable | Volatile Organic Compounds (VOC) | 0.12 | tons/y | Flare |  |  |  |  | 8760 | 4-04-002-50 |  |  | 0
XTO Energy Inc | 38117 | XTO - Shocker and Thriller Tank Battery | Oil & Gas | O&G-Tank Battery/Bulk Fuel Storage | Eddy | 32.0926 | -103.9989 | Synthetic Minor | Equipment | 23 | TL3 | Loading/Unloading Rack | Active | Truck Loading-2 | N/A | N/A | N/A | [6 empty] | 4300 | bbl/d | 1569505 | bbl/y | Allowable | Volatile Organic Compounds (VOC) | 0.01 | tons/y | Uncontrolled |  |  |  |  | 8760 | 4-06-001-99 |  |  | 98% | 0.0098
Ameredev II LLC | 38183 | Ameredev - Azalea Battery | Oil & Gas | O&G-Tank Battery/Bulk Fuel Storage | Lea | 32.0209 | -103.276 | Synthetic Minor | Release Point | 3 | SSM | Transfer Point | Active | SSM | NA | NA | NA | [10 empty] | Allowable | Volatile Organic Compounds (VOC) | 10 | tons/y | Uncontrolled |  |  |  |  | 8760 | 3-10-888-11 |  |  | 98% | 9.8
Matador Production Company | 39500 | Matador- Uncle Don 35 State Facility | Oil & Gas | O&G-Production Facility | Lea | 32.342 | -103.3448 | Synthetic Minor | Equipment | 5 | OILLOAD-1 | Loading/Unloading Rack | Active | Oil Truck Loading | [7 empty] | 153300 | gal/y |  |  |  |  | Allowable | Volatile Organic Compounds (VOC) | 0.03 | tons/y | [5 empty] | 8760 | 4-04-002-50 |  |  | 98% | 0.0294
Matador Production Company | 39500 | Matador- Uncle Don 35 State Facility | Oil & Gas | O&G-Production Facility | Lea | 32.342 | -103.3448 | Synthetic Minor | Equipment | 6 | PWLOAD-1 | Loading/Unloading Rack | Active | Produced Water Truck Loading | [11 empty] | 229950 | gal/y | Allowable | Volatile Organic Compounds (VOC) | 0.01 | tons/y | [5 empty] | 8760 | 4-04-002-50 |  |  | 98% | 0.0098
Matador Production Company | 39502 | Matador- Grevey Com Tank Battery | Oil & Gas | O&G-Production Facility | Lea | 32.0337 | -103.3957 | Synthetic Minor | Equipment | 4 | OILLOAD-1 | Loading/Unloading Rack | Active | Oil Truck Loading | N/A | N/A | N/A | [8 empty] | 9198000 | gal/y | Allowable | Volatile Organic Compounds (VOC) | 8.11 | tons/y | Flare |  |  |  |  | 8760 | 4-04-002-50 |  |  | 0
Matador Production Company | 39545 | Matador - General Kehoe Facility | Oil & Gas | O&G-Production Facility | Eddy | 32.2529 | -104.0527 | Synthetic Minor | Equipment | 8 | OLOAD-1 | Loading/Unloading Rack | Active | Oil Truck Loading-1 | N/A | N/A | N/A | [6 empty] | 3372600 | gal/y | 3372600 | gal/y | Allowable | Volatile Organic Compounds (VOC) | 0.03 | tons/y | Vapor Recovery Unit | Flare |  |  |  | 8760 | 4-04-002-50 |  |  | 0
Riley Permian Operating Company LLC | 37427 | Riley Permian Operating Co LLC - Humboldt State 15-1H | Oil & Gas | O&G-Production Facility | Chaves | 33.613 | -103.6592 | Minor | Equipment | 5 | OLL1 | Loading/Unloading Rack | Active | Oil Loading to Trucks | [5 empty] | 114975 | bbl/y | 114975 | bbl/y |  |  |  |  | Allowable | Volatile Organic Compounds (VOC) | 3.8 | tons/y | [5 empty] | 8760 | 4-04-002-50 | Minor Source |  | 98% | 3.724
Riley Permian Operating Company LLC | 37428 | Riley - Everest State 2 - 1H | Oil & Gas | O&G-Production Facility | Lea | 33.5699 | -103.4416 | Minor | Equipment | 5 | OLL1 | Loading/Unloading Rack | Active | Oil Loading to Trucks | [5 empty] | 155125 | bbl/y | 155125 | bbl/y |  |  |  |  | Allowable | Volatile Organic Compounds (VOC) | 5.6 | tons/y | [5 empty] | 8760 | 4-04-002-50 | Minor Source |  | 98% | 5.488
Riley Permian Operating Company LLC | 37430 | Riley - K2 State 18-1H Facility | Oil & Gas | O&G-Production Facility | Lea | 33.5261 | -103.5996 | Minor | Equipment | 5 | OLL1 | Loading/Unloading Rack | Active | Oil Loading to Trucks | [5 empty] | 114975 | bbl/y | 114975 | bbl/y |  |  |  |  | Allowable | Volatile Organic Compounds (VOC) | 3.8 | tons/y | [5 empty] | 8760 | 4-04-002-50 | Minor Source |  | 98% | 3.724
Spur Energy Partners LLC | 39447 | Spur - Dorami 2H, 4H, and 9H Federal Oil Tank Battery | Oil & Gas | O&G-Production Facility | Eddy | 32.6146 | -104.4788 | Synthetic Minor | Equipment | 14 | OILLOAD-1 | Loading/Unloading Rack | Active | Oil Truck Loading | [9 empty] | 35259000 | bbl/y | 35259000 | bbl/y | Allowable | Volatile Organic Compounds (VOC) | 29.97 | tons/y | [5 empty] | 8760 | 4-04-002-50 |  |  | 98% | 29.3706
Tap Rock Operating LLC | 39285 | Tap Rock - Pliny Facility | Oil & Gas | O&G-Production Facility | Eddy | 32.3389 | -104.2008 | Synthetic Minor | Equipment | 7 | OLOAD-1 | Loading/Unloading Rack | Active | Oil Truck Loading | NA | NA | NA | [8 empty] | 8000 | gal/h | Allowable | Volatile Organic Compounds (VOC) | 20.85 | tons/y | Uncontrolled |  |  |  |  | 8760 | 4-04-002-50 |  |  | 98% | 20.433
Tap Rock Operating LLC | 39285 | Tap Rock - Pliny Facility | Oil & Gas | O&G-Production Facility | Eddy | 32.3389 | -104.2008 | Synthetic Minor | Equipment | 8 | PWLOAD-1 | Loading/Unloading Rack | Active | Produced Water Truck Loading | NA | NA | NA | [8 empty] | 6000 | gal/h | Allowable | Volatile Organic Compounds (VOC) | 0.57 | tons/y | Uncontrolled |  |  |  |  | 8760 | 4-04-002-50 |  |  | 98% | 0.5586
Tap Rock Operating LLC | 39360 | Tap Rock - Poseidon A CTB | Oil & Gas | O&G-Production Facility | Lea | 32.2273 | -103.5766 | Synthetic Minor | Equipment | 10 | OLOAD-1 | Loading/Unloading Rack | Active | Oil Truck Loading | [13 empty] | Allowable | Volatile Organic Compounds (VOC) | 7.3 | tons/y | [5 empty] | 8760 | 4-04-002-50 |  |  | 98% | 7.154
Tap Rock Operating LLC | 39360 | Tap Rock - Poseidon A CTB | Oil & Gas | O&G-Production Facility | Lea | 32.2273 | -103.5766 | Synthetic Minor | Equipment | 18 | PWLOAD-1 | Loading/Unloading Rack | Active | Produced Water Truckl Loading | [13 empty] | Allowable | Volatile Organic Compounds (VOC) | 0.63 | tons/y | [5 empty] | 8760 | 4-04-002-50 |  |  | 98% | 0.6174
WPX Energy Permian LLC | 37662 | WPX - N Brushy Draw 35-12H (35-10H) | Oil & Gas | O&G-Production Facility | Eddy | 32.0803 | -103.9509 | Synthetic Minor | Equipment | 30 | OILOAD | Loading/Unloading Rack | Active | Truck Loading (Oil Loadout) | NA | NA | NA | [10 empty] | Allowable | Volatile Organic Compounds (VOC) | 3.38 | tons/y | Uncontrolled |  |  |  |  | 8760 | 4-04-002-50 |  |  | 98% | 3.3124
XTO Energy Inc | 32226 | XTO - PLU Phantom Banks 20-25-31 | Oil & Gas | O&G-Production Facility | Eddy | 32.1226 | -103.8061 | Synthetic Minor | Equipment | 3 | TL1 | Loading/Unloading Rack | Active | Truck Loading - Oil | NA | NA | NA | [6 empty] | 219000 | bbl/y | 219000 | bbl/y | Allowable | Volatile Organic Compounds (VOC) | 26.8 | tons/y | Uncontrolled |  |  |  |  | 8760 | 4-04-002-50 |  |  | 98% | 26.264
XTO Energy Inc | 38743 | XTO - Ross Draw 31 Federal WAL 006H | Oil & Gas | O&G-Production Facility | Eddy | 32.0006 | -103.9133 | Synthetic Minor | Equipment | 7 | TL1 | Loading/Unloading Rack | Active | Truck Loading (for water and oil) | [9 empty] | 210 | bbl/h | 210 | bbl/h | Allowable | Volatile Organic Compounds (VOC) | 0.09 | tons/y | Flare |  |  |  |  | 8760 | 4-04-002-50 |  |  | 0
XTO Energy Inc | 38745 | XTO - Ross Draw 3031 Federal 001H | Oil & Gas | O&G-Production Facility | Eddy | 32.0006 | -103.9281 | Synthetic Minor | Equipment | 7 | TL1 | Loading/Unloading Rack | Active | Truck Loading (for water and oil) | [9 empty] | 210 | bbl/h | 210 | bbl/h | Allowable | Volatile Organic Compounds (VOC) | 0.09 | tons/y | Flare |  |  |  |  | 8760 | 4-04-002-50 |  |  | 0
Apache Corporation | 27510 | Apache - Prairie Fire State No 1 Battery | Oil & Gas | O&G-Production Facility | Lea | 32.515 | -103.4371 | Notice of Intent | Release Point | 1 | 8 | Transfer Point | Active | Truck Loading | Unknown |  | Unknown | [10 empty] | Allowable | Volatile Organic Compounds (VOC) | 2.9 | tons/y | Uncontrolled |  |  |  |  | 8760 | 4-04-002-50 |  |  | 98% | 2.842
Centennial Resource Development Inc | 38691 | Centennial - Mortal Kombat 36 State Com No502H | Oil & Gas | O&G-Production Facility | Lea | 32.3417 | -103.4294 | Minor | Release Point | 2 | LOAD | Transfer Point | Active | Truck Loading | N/A |  | N/A | [10 empty] | Allowable | Volatile Organic Compounds (VOC) | 1.25 | tons/y | [5 empty] | 8760 | 4-04-002-50 | Minor Source |  | 98% | 1.225
Cimarex Energy Co of Colorado | 32886 | Cimarex - Cottonwood Hills 32 State | Oil & Gas | O&G-Production Facility | Eddy | 32.0804 | -104.2186 | Notice of Intent | Release Point | 4 | OILLOAD | Transfer Point | Active | Oil/Condensate Truck Loading | Not applicable | Not applicable | Not applicable | [8 empty] | 2452800 | gal/y | Allowable | Volatile Organic Compounds (VOC) | 5.23 | tons/y | Uncontrolled |  |  |  |  | 8760 | 4-04-002-50 |  |  | 98% | 5.1254
Cimarex Energy Co of Colorado | 33387 | Cimarex Energy - Empire A Federal Com 3H Facility | Oil & Gas | O&G-Production Facility | Eddy | 32.7121 | -104.0685 | Notice of Intent | Release Point | 2 | OILLOAD | Transfer Point | Active | Condensate/Oil Truck Loading | NA | NA | NA | [10 empty] | Allowable | Volatile Organic Compounds (VOC) | 0.2 | tons/y | Uncontrolled |  |  |  |  | 8760 | 4-04-002-50 |  |  | 98% | 0.196
Cimarex Energy Co of Colorado | 34175 | Cimarex Energy - Dos Equis 13 Federal 1H and 2H | Oil & Gas | O&G-Production Facility | Lea | 32.224 | -103.622 | Synthetic Minor | Release Point | 2 | OILLOAD | Transfer Point | Active | Condensate/oil Truck Loading | [13 empty] | Allowable | Volatile Organic Compounds (VOC) | 30.44 | tons/y | [5 empty] | 8760 | 4-04-002-50 |  |  | 98% | 29.8312
Cimarex Energy Co of Colorado | 35061 | Cimarex - Klein 33 Federal 1H, 5-8H, 10-12H Facility | Oil & Gas | O&G-Production Facility | Eddy | 32.0006 | -104.1971 | Synthetic Minor | Release Point | 2 | OILLOAD | Transfer Point | Active | Oil/Condensate Truck Loading | NA | NA | NA | [10 empty] | Allowable | Volatile Organic Compounds (VOC) | 14.21 | tons/y | Uncontrolled |  |  |  |  | 8760 | 4-04-002-50 |  |  | 98% | 13.9258
Enduring Resources LLC | 36593 | Enduring - W Lybrook Remote Facility No2 | Oil & Gas | O&G-Production Facility | San Juan | 36.233 | -107.7284 | Synthetic Minor | Release Point | 3 | 44 | Transfer Point | Active | Truck Loading (Oil) | NA | NA | NA | [8 empty] | 73000 | bbl/y | Allowable | Volatile Organic Compounds (VOC) | 2.2 | tons/y | Uncontrolled |  |  |  |  | 8760 | 4-04-002-50 | Major TV Source / Synthetic Minor Source |  | 98% | 2.156
Matador Production Company | 35929 | Matador - Guitar 10 Facility | Oil & Gas | O&G-Production Facility | Eddy | 32.236 | -104.0678 | Synthetic Minor | Release Point | 3 | OILLOAD-1 | Transfer Point | Active | Oil Truck Loading | NA | NA | NA | [10 empty] | Allowable | Volatile Organic Compounds (VOC) | 1 | tons/y | Vapor Recovery Unit |  |  |  |  | 8760 | 4-04-002-50 |  |  | 0
Matador Production Company | 36793 | Matador - Dr. K Facility | Oil & Gas | O&G-Production Facility | Eddy | 32.2842 | -104.1504 | Synthetic Minor | Release Point | 2 | OILLOAD-1 | Transfer Point | Active | Oil Truck Loading | Not applicable | Not applicable | Not applicable | [6 empty] | 766500 | gal/y | 766500 | gal/y | Allowable | Volatile Organic Compounds (VOC) | 1 | tons/y | Uncontrolled |  |  |  |  | 8760 | 4-04-002-50 |  |  | 98% | 0.98
Matador Production Company | 36793 | Matador - Dr. K Facility | Oil & Gas | O&G-Production Facility | Eddy | 32.2842 | -104.1504 | Synthetic Minor | Release Point | 3 | PWLOAD-2 | Transfer Point | Active | Produced Water Truck Loading | Not applicable | Not applicable | Not applicable | [6 empty] | 5518800 | gal/y | 5518800 | gal/y | Allowable | Volatile Organic Compounds (VOC) | 1 | tons/y | Uncontrolled |  |  |  |  | 8760 | 4-04-002-50 |  |  | 98% | 0.98
WPX Energy Permian LLC (Denver) | 37957 | WPX - Tucker Draw Fed Com | Oil & Gas | O&G-Production Facility | Eddy | 32.049 | -103.8808 | Synthetic Minor | Release Point | 1 | OILLOAD | Transfer Point | Active | Truck Loading (Oil Loadout) | NA | NA | NA |  | 2017-10-30 12:34 | [8 empty] | Allowable | Volatile Organic Compounds (VOC) | 2.11 | tons/y | [5 empty] | 8760 | 4-04-002-50 |  |  | 98% | 2.0678
EOG Resources Inc - Artesia Division | 35699 | EOG - Crossroads AFX Federal No 1 | Oil & Gas | O&G-Production Facility | Lea | 33.6876 | -103.3433 | Notice of Intent | Equipment | 6 | LOAD | Loading/Unloading Rack | Active | Oil and water truck loadouts | [5 empty] | 16060 | bbl/y | 16060 | bbl/y |  |  |  |  | Allowable | Volatile Organic Compounds (VOC) | 1 | tons/y | Uncontrolled |  |  |  |  | 8760 | 4-04-002-54 |  |  | 98% | 0.98
EOG Resources Inc - Artesia Division | 35700 | EOG - Trigg AIN Federal No 1 | Oil & Gas | O&G-Production Facility | Eddy | 32.5462 | -104.0737 | Notice of Intent | Equipment | 6 | LOAD | Loading/Unloading Rack | Active | Oil and water truck loadouts | [5 empty] | 8395 | bbl/y | 8395 | bbl/y |  |  |  |  | Allowable | Volatile Organic Compounds (VOC) | 0.7 | tons/y | Uncontrolled |  |  |  |  | 8760 | 4-04-002-54 |  |  | 98% | 0.686
EOG Resources Inc - Artesia Division | 36290 | EOG - Resolute BTO Federal Com No 2H | Oil & Gas | O&G-Production Facility | Lea | 32.1162 | -103.627 | Notice of Intent | Equipment | 9 | LOAD | Loading/Unloading Rack | Active | Truck loading 225 bbl/d crude oil | [5 empty] | 225 | bbl/d | 82125 | bbl/y | 180 | bbl |  |  | Allowable | Volatile Organic Compounds (VOC) | 18.8 | tons/y | [5 empty] | 8760 | 4-04-002-54 | Minor Source |  | 98% | 18.424
ConocoPhillips Company | 31803 | ConocoPhillips - Red Hills West 16 State | Oil & Gas | O&G-Production Facility | Eddy | 32.0494 | -103.6861 | Minor | Equipment | 4 | TL-O | Loading/Unloading Rack | Active | Truck Loading- Condensate | [5 empty] | 100 | bbl/d | 100 | bbl/d |  |  |  |  | Allowable | Volatile Organic Compounds (VOC) | 2 | tons/y | Uncontrolled |  |  |  |  | 8760 | 4-06-001-32 |  |  | 98% | 1.96
ConocoPhillips Company | 31803 | ConocoPhillips - Red Hills West 16 State | Oil & Gas | O&G-Production Facility | Eddy | 32.0494 | -103.6861 | Minor | Equipment | 13 | TL-W | Loading/Unloading Rack | Active | Truck Loading- Water | [5 empty] | 600 | bbl/d | 600 | bbl/d |  |  |  |  | Allowable | Volatile Organic Compounds (VOC) | 0.12 | tons/y | Uncontrolled |  |  |  |  | 8760 | 4-06-001-32 |  |  | 98% | 0.1176
EOG Resources Inc - Midland Division | 37766 | EOG - Endurance Localized Gas Lift | Oil & Gas | O&G-Production Facility | Lea | 32.0035 | -103.5366 | Synthetic Minor | Equipment | 14 | Load | Loading/Unloading Rack | Active | Condensate Truckloading | [5 empty] | 17490 | bbl/y | 17490 | bbl/y |  |  |  |  | Allowable | Volatile Organic Compounds (VOC) | 2.2 | tons/y | Uncontrolled |  |  |  |  | 8760 | 4-06-001-32 | Synthetic Minor Source |  | 98% | 2.156
Matador Production Company | 34955 | Rustler Breaks Facility | Oil & Gas | O&G-Production Facility | Eddy | 32.2261 | -104.1365 | Synthetic Minor | Equipment | 7 | OLOAD-1 | Loading/Unloading Rack | Active | Oil Truck Loading | NA | NA | NA | [10 empty] | Allowable | Volatile Organic Compounds (VOC) | 5.35 | tons/y | Uncontrolled |  |  |  |  | 8760 | 4-06-001-32 |  |  | 98% | 5.243
Matador Production Company | 37945 | Matador - B Banker Facility | Oil & Gas | O&G-Production Facility | Eddy | 32.266 | -104.0837 | Minor | Equipment | 15 | OLOAD-1 | Loading/Unloading Rack | Active | Oil Truck Loading-1 | NA | NA | NA | [6 empty] | 459900 | gal/y | 459900 | gal/y | Allowable | Volatile Organic Compounds (VOC) | 0.02 | tons/y | Uncontrolled |  |  |  |  | 8760 | 4-06-001-32 |  |  | 98% | 0.0196
Matador Production Company | 38165 | Matador - Tom Walters Facility | Oil & Gas | O&G-Production Facility | Eddy | 32.3203 | -104.1552 | Synthetic Minor | Equipment | 5 | LOAD-1&2 | Loading/Unloading Rack | Active | Truck Loading-Crude Oil & Produced water | [9 empty] | 204.4 | M bbl/y | 1.1 | MM bbl/y | Allowable | Volatile Organic Compounds (VOC) | 17.95 | tons/y | Uncontrolled |  |  |  |  | 8760 | 4-06-001-32 |  |  | 98% | 17.591
Matador Production Company | 38191 | Matador - Anne Com Facility | Oil & Gas | O&G-Production Facility | Eddy | 32.2205 | -103.0811 | Synthetic Minor | Equipment | 3 | OLOAD-01 | Loading/Unloading Rack | Active | Oil Truck Loading | N/A | N/A | N/A | [10 empty] | Allowable | Volatile Organic Compounds (VOC) | 0.78 | tons/y | Uncontrolled |  |  |  |  | 8760 | 4-06-001-32 |  |  | 98% | 0.7644
Matador Production Company | 38327 | Matador - Tom Matthews 223H Facility | Oil & Gas | O&G-Production Facility | Eddy | 32.23 | -104.0853 | Synthetic Minor | Equipment | 9 | OLOAD-1 | Loading/Unloading Rack | Active | Oil Truck Loading | NA | NA | NA | [6 empty] | 4599000 | gal/y | 4599000 | gal/y | Allowable | Volatile Organic Compounds (VOC) | 1.33 | tons/y | Uncontrolled |  |  |  |  | 8760 | 4-06-001-32 |  |  | 98% | 1.3034
Matador Production Company | 38395 | Matador - Janie Conner Facility | Oil & Gas | O&G-Production Facility | Eddy | 32.222 | -104.0508 | Synthetic Minor | Equipment | 5 | LOAD-1&2 | Loading/Unloading Rack | Active | Truck Loading-Crude Oil & Produced water | [9 empty] | 204.4 | M bbl/y | 1.1 | MM bbl/y | Allowable | Volatile Organic Compounds (VOC) | 7.4 | tons/y | Uncontrolled |  |  |  |  | 8760 | 4-06-001-32 |  |  | 98% | 7.252
Matador Production Company | 38414 | Matador - Garrett Fed Com | Oil & Gas | O&G-Production Facility | Eddy | 32.1804 | -104.0133 | Synthetic Minor | Equipment | 8 | OILLOAD | Loading/Unloading Rack | Active | Oil Truck Loading | NA | NA | NA | [6 empty] | 8000 | gal/h |  |  | Allowable | Volatile Organic Compounds (VOC) | 7.52 | tons/y | Uncontrolled |  |  |  |  | 8760 | 4-06-001-32 |  |  | 98% | 7.3696
Matador Production Company | 38414 | Matador - Garrett Fed Com | Oil & Gas | O&G-Production Facility | Eddy | 32.1804 | -104.0133 | Synthetic Minor | Equipment | 9 | PWLOAD-1 | Loading/Unloading Rack | Active | Produced Water Truck Loading | NA | NA | NA | [6 empty] | 6000 | gal/h |  |  | Allowable | Volatile Organic Compounds (VOC) | 0.24 | tons/y | Uncontrolled |  |  |  |  | 8760 | 4-06-001-32 |  |  | 98% | 0.2352
Matador Production Company | 38595 | Matador - Marbob 19 State Com Facility | Oil & Gas | O&G-Production Facility | Eddy | 32.6463 | -104.1216 | Synthetic Minor | Equipment | 5 | OLOAD-1 | Loading/Unloading Rack | Active | Oil Truck Loading | N/A | N/A | N/A | [10 empty] | Allowable | Volatile Organic Compounds (VOC) | 5.31 | tons/y | Uncontrolled |  |  |  |  | 8760 | 4-06-001-32 |  |  | 98% | 5.2038
Matador Production Company | 38949 | Matador - Charles Ling West Fed Tank Battery | Oil & Gas | O&G-Production Facility | Lea | 32.2384 | -103.55 | Synthetic Minor | Equipment | 14 | OLOAD-1 | Loading/Unloading Rack | Active | Oil Truck Loading | NA | NA | NA | [6 empty] | 16863000 | gal/y | 16863000 | gal/y | Allowable | Volatile Organic Compounds (VOC) | 34.78 | tons/y | Uncontrolled |  |  |  |  | 8760 | 4-06-001-32 |  |  | 98% | 34.0844
Tap Rock Operating LLC | 39290 | Tap Rock - Money Graham Facility | Oil & Gas | O&G-Production Facility | Eddy | 32.0028 | -104.0015 | Synthetic Minor | Equipment | 6 | OLOAD-1 | Loading/Unloading Rack | Active | Oil Truck Loading | NA | NA | NA | [6 empty] | 5365500 | gal/y | 5365500 | gal/y | Allowable | Volatile Organic Compounds (VOC) | 13.2 | tons/y | Uncontrolled |  |  |  |  | 8760 | 4-06-001-32 |  |  | 98% | 12.936
Tap Rock Operating LLC | 39380 | Tap Rock - WTG A CTB | Oil & Gas | O&G-Production Facility | Eddy | 32.018 | -103.9795 | Synthetic Minor | Equipment | 5 | OLOAD-1 | Loading/Unloading Rack | Active | Oil Truck Loading | NA | NA | NA | [10 empty] | Allowable | Volatile Organic Compounds (VOC) | 11.21 | tons/y | Uncontrolled |  |  |  |  | 8760 | 4-06-001-32 |  |  | 98% | 10.9858
XTO Energy Inc | 31553 | XTO - PLU Big Sinks 19-24-31 USA 1H | Oil & Gas | O&G-Production Facility | Eddy | 32.2096 | -103.8193 | Synthetic Minor | Equipment | 3 | TL | Loading/Unloading Rack | Active | Truck Loading Oil | TBD | TBD | TBD | [6 empty] | 292000 | bbl/y | 292000 | bbl/y | Allowable | Volatile Organic Compounds (VOC) | 34.83 | tons/y | Uncontrolled |  |  |  |  | 8760 | 4-06-001-32 |  |  | 98% | 34.1334
XTO Energy Inc | 31553 | XTO - PLU Big Sinks 19-24-31 USA 1H | Oil & Gas | O&G-Production Facility | Eddy | 32.2096 | -103.8193 | Synthetic Minor | Equipment | 4 | TL2 | Loading/Unloading Rack | Active | Truck loading Water | TBD | TBD | TBD | [6 empty] | 1095000 | bbl/y | 1095000 | bbl/y | Allowable | Volatile Organic Compounds (VOC) | 1.04 | tons/y | Uncontrolled |  |  |  |  | 8760 | 4-06-001-32 |  |  | 98% | 1.0192
ConocoPhillips Company | 31539 | ConocoPhillips - Golden Spur Fed Production Location | Oil & Gas | O&G-Production Facility | Eddy | 32.003 | -103.4401 | Minor | Release Point | 1 | TL-1 | Transfer Point | Active | Truck loading operation | [13 empty] | Allowable | Volatile Organic Compounds (VOC) | 13.8 | tons/y | [5 empty] | 8760 | 4-06-001-32 |  |  | 98% | 13.524
Matador Production Company | 36619 | Matador - Scott Walker Facility | Oil & Gas | O&G-Production Facility | Eddy | 32.3424 | -104.1482 | Synthetic Minor | Equipment | 11 | OILLOAD-1 | Loading/Unloading Rack | Active | Oil Truck Loading | N/A | N/A | N/A | [6 empty] | 5058900 | gal/y | 5058900 | gal/y | Allowable | Volatile Organic Compounds (VOC) | 24.33 | tons/y | Uncontrolled |  |  |  |  | 8760 | 4-06-001-42 |  |  | 98% | 23.8434
Matador Production Company | 38170 | Matador - Stebbins 20 Fed Facility | Oil & Gas | O&G-Production Facility | Eddy | 32.5527 | -104.1049 | Synthetic Minor | Equipment | 5 | OT LOAD-1 | Loading/Unloading Rack | Active | Oil Truck Loading | NA | NA | NA | [10 empty] | Allowable | Volatile Organic Compounds (VOC) | 1.05 | tons/y | Vapor Recovery Unit | Flare |  |  |  | 8760 | 4-06-001-42 |  |  | 0
Matador Production Company | 38191 | Matador - Anne Com Facility | Oil & Gas | O&G-Production Facility | Eddy | 32.2205 | -103.0811 | Synthetic Minor | Equipment | 14 | PWLOAD-01 | Loading/Unloading Rack | Active | Produced Water Truck Loading | N/A | N/A | N/A | [10 empty] | Allowable | Volatile Organic Compounds (VOC) | 0.03 | tons/y | Uncontrolled |  |  |  |  | 8760 | 4-06-001-42 |  |  | 98% | 0.0294
Matador Production Company | 38947 | Matador - Nina Cortel Fed Com TB | Oil & Gas | O&G-Production Facility | Lea | 32.4138 | -103.6688 | Synthetic Minor | Equipment | 8 | OLOAD-1 | Loading/Unloading Rack | Active | Oil Truck Loading-1 | NA | NA | NA | [6 empty] | 8814750 | gal/y | 8814750 | gal/y | Allowable | Volatile Organic Compounds (VOC) | 0.36 | tons/y | Flare |  |  |  |  | 8760 | 4-06-001-42 |  |  | 0
Matador Production Company | 38952 | Matador - Carl Mottek Fed Tank Battery | Oil & Gas | O&G-Production Facility | Lea | 32.2239 | -103.4992 | Synthetic Minor | Equipment | 5 | PWT LOAD-01 | Loading/Unloading Rack | Active | Produced Water Truck Loading | NA | NA | NA | [10 empty] | Allowable | Volatile Organic Compounds (VOC) | 1.84 | tons/y | Uncontrolled |  |  |  |  | 8760 | 4-06-001-42 |  |  | 98% | 1.8032
Matador Production Company | 39547 | Matador - Leatherneck North Facility | Oil & Gas | O&G-Production Facility | Eddy | 32.549 | -104.1198 | Synthetic Minor | Equipment | 23 | OLOAD-1 | Loading/Unloading Rack | Active | Oil Truck Loading-1 | [9 empty] | 22394064 | gal/y | 22394064 | gal/y | Allowable | Volatile Organic Compounds (VOC) | 0.1 | tons/y | Vapor Recovery Unit | Flare |  |  |  | 8760 | 4-06-001-42 |  |  | 0
Delaware G & P, LLC | 38473 | Delaware - Horned Frog Compressor Station | Oil & Gas | O&G-Production Facility | Lea | 32.0831 | -103.5881 | Synthetic Minor | Equipment | 9 | LOAD | Loading/Unloading Rack | Active | Truck Loading | [7 empty] | 32000 | bbl/y |  |  |  |  | Allowable | Volatile Organic Compounds (VOC) | 3.06 | tons/y | [5 empty] | 8760 | 4-08-999-95 |  |  | 98% | 2.9988
Americo Energy Resources LLC | 35645 | Americo Oil and Gas - Stilletto 16 5H | Oil & Gas | O&G-Production Facility | Eddy | 32.5797 | -104.4825 | Minor | Equipment | 5 | 2 | Loading/Unloading Rack | Active | Oil Truck Loading | [13 empty] | Allowable | Volatile Organic Compounds (VOC) | 6.4 | tons/y | [5 empty] | 8760 |  |  |  | 98% | 6.272
Chevron USA Inc | 34674 | Chevron - Rustler Bluff 33 | Oil & Gas | O&G-Production Facility | Eddy | 32.1662 | -103.9641 | Minor | Equipment | 2 | LOAD | Loading/Unloading Rack | Active | Truck Loading | [13 empty] | Allowable | Volatile Organic Compounds (VOC) | 5.9 | tons/y | [5 empty] | 8760 |  |  |  | 98% | 5.782
Cimarex Energy Co of Colorado | 34242 | Cimarex Energy - Trinity 20 Federal Com 2 Facility | Oil & Gas | O&G-Production Facility | Eddy | 32.1137 | -104.3214 | Notice of Intent | Equipment | 4 | OILLOAD | Loading/Unloading Rack | Active | Condensate/Oil Truck Loading | [13 empty] | Allowable | Volatile Organic Compounds (VOC) | 0.5 | tons/y | [5 empty] | 8760 |  |  |  | 98% | 0.49
Cimarex Energy Co of Colorado | 35405 | Cimarex - Robinson 36 State 1H | Oil & Gas | O&G-Production Facility | Eddy | 32.0014 | -104.2539 | Notice of Intent | Equipment | 2 | OILLOAD | Loading/Unloading Rack | Active | Condensate/Oil Truck Loading | [13 empty] | Allowable | Volatile Organic Compounds (VOC) | 3.6 | tons/y | [5 empty] | 8760 |  |  |  | 98% | 3.528
DJR Operating LLC - NM | 32216 | DJR - North Alamito Unit 242H and 243H | Oil & Gas | O&G-Production Facility | San Juan | 36.1981 | -107.537 | Notice of Intent | Equipment | 10 | 18 | Loading/Unloading Rack | Active | Tank truck loading | [13 empty] | Allowable | Volatile Organic Compounds (VOC) | 0.99 | tons/y | [5 empty] | 8760 |  |  |  | 98% | 0.9702
DJR Operating LLC - NM | 32999 | DJR - Escrito E26-2407 | Oil & Gas | O&G-Production Facility | Rio Arriba | 36.2861 | -107.5524 | Notice of Intent | Equipment | 5 | 11 | Loading/Unloading Rack | Active | Tank truck loading | [13 empty] | Allowable | Volatile Organic Compounds (VOC) | 2.5 | tons/y | [5 empty] | 8760 |  |  |  | 98% | 2.45
DJR Operating LLC - NM | 33097 | DJR - Good Times P34-2410 | Oil & Gas | O&G-Production Facility | San Juan | 36.2648 | -107.8759 | Notice of Intent | Equipment | 5 | 18 | Loading/Unloading Rack | Active | Tank truck loading | [13 empty] | Allowable | Volatile Organic Compounds (VOC) | 5 | tons/y | [5 empty] | 8760 |  |  |  | 98% | 4.9
DJR Operating LLC - NM | 34248 | DJR - Nageezi Unit 219H,220H and 221H | Oil & Gas | O&G-Production Facility | San Juan | 36.2844 | -107.7844 | Notice of Intent | Equipment | 5 | 13 | Loading/Unloading Rack | Active | Tank truck loading | [13 empty] | Allowable | Volatile Organic Compounds (VOC) | 1.75 | tons/y | [5 empty] | 8760 |  |  |  | 98% | 1.715
DJR Operating LLC - NM | 34598 | DJR - Lybrook P32-2307 | Oil & Gas | O&G-Production Facility | San Juan | 36.1777 | -107.5888 | Notice of Intent | Equipment | 5 | 20 | Loading/Unloading Rack | Active | tank truck loading | [13 empty] | Allowable | Volatile Organic Compounds (VOC) | 2.5 | tons/y | [9 empty] | 98% | 2.45
DJR Operating LLC - NM | 34605 | DJR - Escrito M32-2408 | Oil & Gas | O&G-Production Facility | San Juan | 36.2647 | -107.714 | Notice of Intent | Equipment | 5 | 11 | Loading/Unloading Rack | Active | Tank truck loading | [13 empty] | Allowable | Volatile Organic Compounds (VOC) | 2.5 | tons/y | [9 empty] | 98% | 2.45
DJR Operating LLC - NM | 34636 | DJR - Lybrook O35-2308 | Oil & Gas | O&G-Production Facility | San Juan | 36.1769 | -107.6468 | Notice of Intent | Equipment | 5 | 15 | Loading/Unloading Rack | Active | Tank truck loading | [13 empty] | Allowable | Volatile Organic Compounds (VOC) | 1 | tons/y | [5 empty] | 8760 |  |  |  | 98% | 0.98
DJR Operating LLC - NM | 34650 | DJR - Lybrook A12-2306 | Oil & Gas | O&G-Production Facility | San Juan | 36.2471 | -107.4119 | Notice of Intent | Equipment | 5 | 11 | Loading/Unloading Rack | Active | Tank truck loading | [13 empty] | Allowable | Volatile Organic Compounds (VOC) | 2.5 | tons/y | [5 empty] | 8760 |  |  |  | 98% | 2.45
DJR Operating LLC - NM | 34696 | DJR - Escrito L32-2408 | Oil & Gas | O&G-Production Facility | San Juan | 36.2688 | -107.7134 | Notice of Intent | Equipment | 4 | 11 | Loading/Unloading Rack | Active | tank truck loading | [13 empty] | Allowable | Volatile Organic Compounds (VOC) | 2.5 | tons/y | [5 empty] | 8760 |  |  |  | 98% | 2.45
EOG Resources Inc - Artesia Division | 34286 | EOG - Osprey BPS State No 1H | Oil & Gas | O&G-Production Facility | Eddy | 32.0808 | -104.3228 | Notice of Intent | Equipment | 2 | LOAD | Loading/Unloading Rack | Active | Tank Loadout | [13 empty] | Allowable | Volatile Organic Compounds (VOC) | 1 | tons/y | [5 empty] | 8760 |  |  |  | 98% | 0.98
Encana Oil & Gas (USA) Inc | 34523 | Encana - Escrito D02 - 2048 | Oil & Gas | O&G-Production Facility | San Juan | 36.3495 | -107.6592 | Notice of Intent | Equipment | 5 | 10 | Loading/Unloading Rack | Active | Tank truck loading | [13 empty] | Allowable | Volatile Organic Compounds (VOC) | 6.7 | tons/y | [5 empty] | 8760 |  |  |  | 98% | 6.566
Enduring Resources LLC | 34037 | Enduring Resources - Chaco 2307-17H No275H | Oil & Gas | O&G-Production Facility | Rio Arriba | 36.2294 | -107.5898 | Notice of Intent | Equipment | 4 | 29 | Loading/Unloading Rack | Active | Truck Loading | [13 empty] | Allowable | Volatile Organic Compounds (VOC) | 9.7 | tons/y | [5 empty] | 8760 |  |  |  | 98% | 9.506
Enduring Resources LLC | 34892 | Enduring Resources - Chaco 2308-061 No398H | Oil & Gas | O&G-Production Facility | San Juan | 36.2546 | -107.7149 | Notice of Intent | Equipment | 6 | 44 | Loading/Unloading Rack | Active | Truck Loading (Oil Loadout) | [13 empty] | Allowable | Volatile Organic Compounds (VOC) | 13.2 | tons/y | [5 empty] | 8760 |  |  |  | 98% | 12.936
Enduring Resources LLC | 35198 | Enduring Resources - Logos No4 | Oil & Gas | O&G-Production Facility | San Juan | 36.2626 | -107.6351 | Notice of Intent | Equipment | 3 | 12 | Loading/Unloading Rack | Active | Truck Loading | [13 empty] | Allowable | Volatile Organic Compounds (VOC) | 1.2 | tons/y | [5 empty] | 8760 |  |  |  | 98% | 1.176
Juniper Resources Exploration Company LLC | 34637 | Juniper Resources - Pinon Unit D14-2410 | Oil & Gas | O&G-Production Facility | San Juan | 36.3176 | -107.873 | Notice of Intent | Equipment | 5 | 18 | Loading/Unloading Rack | Active | Tank truck loading | [13 empty] | Allowable | Volatile Organic Compounds (VOC) | 5 | tons/y | [5 empty] | 8760 |  |  |  | 98% | 4.9
Legend Natural Gas III, LP | 33418 | Legend Natural Gas III, LP-High Brass No2H Production Facility | Oil & Gas | O&G-Production Facility | Eddy | 32.1967 | -104.1109 | Notice of Intent | Equipment | 2 | LOAD-OIL | Loading/Unloading Rack | Active | Oil Truck Loading | [13 empty] | Allowable | Volatile Organic Compounds (VOC) | 2 | tons/y | [5 empty] | 8760 |  |  |  | 98% | 1.96
Legend Natural Gas III, LP | 34769 | Legend Natural Gas- Buckshot State West | Oil & Gas | O&G-Production Facility | Eddy | 32.1668 | -104.1295 | Notice of Intent | Equipment | 2 | LOAD-OIL | Loading/Unloading Rack | Active | Oil Truck Loading | [13 empty] | Allowable | Volatile Organic Compounds (VOC) | 7.33 | tons/y | [5 empty] | 8760 |  |  |  | 98% | 7.1834
Legend Natural Gas III, LP | 34772 | Legend Natural Gas-State GQ East | Oil & Gas | O&G-Production Facility | Eddy | 32.1508 | -104.1196 | Notice of Intent | Equipment | 2 | LOAD-OIL | Loading/Unloading Rack | Active | Oil Truck Loading | [13 empty] | Allowable | Volatile Organic Compounds (VOC) | 7.3 | tons/y | [5 empty] | 8760 |  |  |  | 98% | 7.154
Cimarex Energy Co of Colorado | 33987 | Cimarex Energy- Cuervo Federal Battery | Oil & Gas | O&G-Production Facility | Lea | 32.3111 | -103.6381 | Synthetic Minor | Release Point | 2 | OILLOAD | Transfer Point | Active | Truck Loading | [13 empty] | Allowable | Volatile Organic Compounds (VOC) | 11.5 | tons/y | [5 empty] | 8760 |  |  |  | 98% | 11.27
OXY USA Inc | 38509 | OXY - South Corridor East Central Gas Lift | Oil & Gas | O&G-Production Facility | Eddy | 32.2242 | -103.802 | Synthetic Minor | Release Point | 3 | PWLOAD-1 | Transfer Point | Active | Produced Water Truck Loading | [13 empty] | Allowable | Volatile Organic Compounds (VOC) | 0.02 | tons/y | [5 empty] | 8760 |  |  |  | 98% | 0.0196
WPX Energy Permian LLC | 37286 | WPX - East Pecos 22-5H | Oil & Gas | O&G-Production Facility | Eddy | 32.0215 | -103.9725 | Notice of Intent | Release Point | 2 | OILLOAD-1 | Transfer Point | Active | Truck Loading (Oil Loadout) | [13 empty] | Allowable | Volatile Organic Compounds (VOC) | 8.29 | tons/y | [5 empty] | 8760 |  |  |  | 98% | 8.1242
COG Operating LLC | 35932 | COG - Brutus 12 Fed 1H Battery | Oil & Gas | O&G-Production Facility | Eddy | 32.0506 | -104.0336 | Notice of Intent | Equipment | 9 | TL-1 | Loading/Unloading Rack | Active | Truck Loading | [5 empty] | 292000 | bbl/y |  |  | 180 | bbl/h |  |  | Allowable | Volatile Organic Compounds (VOC) | 29.3 | tons/y | [5 empty] | 8760 | 3-10-001-99 |  |  | 98% | 28.714
DJR Operating LLC - Denver | 39456 | DJR - North Alamito CLF | Oil & Gas | O&G-Production Facility | San Juan | 36.1746 | -107.6269 | Minor | Equipment | 9 | OILLOAD-1 | Loading/Unloading Rack | Active | Truck Loading (Oil Loadout) | TBD | TBD | TBD | [10 empty] | Allowable | Volatile Organic Compounds (VOC) | 5.95 | tons/y | Uncontrolled |  |  |  |  | 8760 | 3-10-001-99 |  |  | 98% | 5.831
DJR Operating LLC - Denver | 39456 | DJR - North Alamito CLF | Oil & Gas | O&G-Production Facility | San Juan | 36.1746 | -107.6269 | Minor | Equipment | 10 | OILLOAD-2 | Loading/Unloading Rack | Active | Truck Loading (Oil Loadout) | TBD | TBD | TBD | [10 empty] | Allowable | Volatile Organic Compounds (VOC) | 5.95 | tons/y | Uncontrolled |  |  |  |  | 8760 | 3-10-001-99 |  |  | 98% | 5.831
Enduring Resources LLC | 33040 | Enduring Resources LLC - NE Chaco Com No 174/175/238/921/922 | Oil & Gas | O&G-Production Facility | Rio Arriba | 36.2226 | -107.5359 | Notice of Intent | Equipment | 8 | 12 | Loading/Unloading Rack | Active | Truck Loading | [13 empty] | Allowable | Volatile Organic Compounds (VOC) | 7.3 | tons/y | [5 empty] | 8760 | 3-10-001-99 |  |  | 98% | 7.154
Shiprock Midstream, LLC DBA Whiptail Midstream | 36466 | Shiprock Midstream - Chaco 7-1 Central Delivery Point | Oil & Gas | O&G-Production Facility | San Juan | 36.189 | -107.7624 | Notice of Intent | Equipment | 8 | 18 | Loading/Unloading Rack | Active | truck loading 73000 bbl/y | [5 empty] | 73000 | bbl/y |  |  | 12.6 | M gal/h |  |  | Allowable | Volatile Organic Compounds (VOC) | 2.2 | tons/y | [5 empty] | 8760 | 3-10-001-99 | Minor Source |  | 98% | 2.156
Tap Rock Operating LLC | 37222 | Tap Rock - Brininstool 4 State No. 4H | Oil & Gas | O&G-Production Facility | Lea | 32.2399 | -103.5824 | Notice of Intent | Equipment | 4 | TR-O | Loading/Unloading Rack | Active | oil loading rack |  |  |  |  | 2014-10-21 12:28 | 72635 | bbl/y | [6 empty] | Allowable | Volatile Organic Compounds (VOC) | 4.1 | tons/y | [5 empty] | 8760 | 3-10-001-99 | Minor Source |  | 98% | 4.018
Tap Rock Operating LLC | 37223 | Tap Rock - Bettis 20 State Com No. 5H | Oil & Gas | O&G-Production Facility | Lea | 32.1965 | -103.6016 | Notice of Intent | Equipment | 4 | TR-O | Loading/Unloading Rack | Active | oil loading rack |  |  |  |  | 2014-10-21 12:28 | 52925 | bbl/y | [6 empty] | Allowable | Volatile Organic Compounds (VOC) | 3 | tons/y | [5 empty] | 8760 | 3-10-001-99 | Minor Source |  | 98% | 2.94
WPX Energy Permian LLC | 36965 | WPX - RDX 17-06H (17-03) | Oil & Gas | O&G-Production Facility | Eddy | 32.0357 | -103.9018 | Notice of Intent | Equipment | 16 | 16 | Loading/Unloading Rack | Active | truck oil loading 25539 bbl/y oil | [5 empty] | 25539 | bbl/y | [6 empty] | Allowable | Volatile Organic Compounds (VOC) | 1 | tons/y | [5 empty] | 8760 | 3-10-001-99 | Minor Source |  | 98% | 0.98
WPX Energy Permian LLC (Denver) | 36964 | WPX - RDX 15-7 | Oil & Gas | O&G-Production Facility | Eddy | 32.0412 | -103.8719 | Notice of Intent | Equipment | 9 | 9 | Loading/Unloading Rack | Active | truck loading 18652 bbl oil/y | [5 empty] | 18652 | bbl/y | [6 empty] | Allowable | Volatile Organic Compounds (VOC) | 0.7 | tons/y | [5 empty] | 8760 | 3-10-001-99 | Minor Source |  | 98% | 0.686
WPX Energy Permian LLC (Denver) | 36966 | WPX - RDX 21-14 | Oil & Gas | O&G-Production Facility | Eddy | 32.0339 | -103.8804 | Notice of Intent | Equipment | 10 | 10 | Loading/Unloading Rack | Active | Oil truck loading 15803 bbl/y | [5 empty] | 15803 | bbl/y | [6 empty] | Allowable | Volatile Organic Compounds (VOC) | 0.63 | tons/y | [5 empty] | 8760 | 3-10-001-99 | Minor Source |  | 98% | 0.6174
WPX Energy Permian LLC (Denver) | 36967 | WPX - RDX 21-42 (21-41) | Oil & Gas | O&G-Production Facility | Eddy | 32.0225 | -103.8886 | Notice of Intent | Equipment | 10 | 11 | Loading/Unloading Rack | Active | oil truck loading 37917 bbl/y | [5 empty] | 37917 | bbl/y | [6 empty] | Allowable | Volatile Organic Compounds (VOC) | 1.5 | tons/y | [5 empty] | 8760 | 3-10-001-99 | Minor Source |  | 98% | 1.47
Matador Production Company | 38714 | Matador - SST 6 State Facility | Oil & Gas | O&G-Production Facility | Eddy | 32.684 | -104.1061 | Synthetic Minor | Release Point | 1 | OLOAD-1 | Fugitives | Active | Oil Truck Loading | TBD | TBD | NA | [10 empty] | Allowable | Volatile Organic Compounds (VOC) | 10.28 | tons/y | Uncontrolled |  |  |  |  | 8760 | 4-04-002-50 |  |  | 98% | 10.0744
Matador Production Company | 38714 | Matador - SST 6 State Facility | Oil & Gas | O&G-Production Facility | Eddy | 32.684 | -104.1061 | Synthetic Minor | Release Point | 6 | PWLOAD-1 | Fugitives | Active | Produced Water Truck Loading | TBD | TBD | NA | [10 empty] | Allowable | Volatile Organic Compounds (VOC) | 0.01 | tons/y | Uncontrolled |  |  |  |  | 8760 | 4-04-002-50 |  |  | 98% | 0.0098
Centennial Resource Development Inc | 38141 | Centennial - Pirate State No 101H | Oil & Gas | O&G-Production Facility | Lea | 32.2113 | -103.4692 | Minor | Release Point | 2 | LOAD | Fugitives | Active | Truck Loading | [13 empty] | Allowable | Volatile Organic Compounds (VOC) | 59 | tons/y | [5 empty] | 8760 | 3-10-888-11 |  |  | 98% | 57.82
Centennial Resource Development Inc | 38235 | Centennial - Crazy Wolf 1/2 B2MMFederal Com No 1H | Oil & Gas | O&G-Production Facility | Lea | 32.683 | -103.7242 | Minor | Release Point | 2 | LOAD | Fugitives | Active | Truck Loading | [13 empty] | Allowable | Volatile Organic Compounds (VOC) | 59 | tons/y | [5 empty] | 8760 | 3-10-888-11 |  |  | 98% | 57.82
Cimarex Energy Co of Colorado | 34583 | Cimarex Energy - James 29 Federal Battery | Oil & Gas | O&G-Reinjection Facility | Lea | 32.2817 | -103.6961 | Minor | Equipment | 12 | OILLOAD | Loading/Unloading Rack | Active | Truck Loading | [11 empty] | 9198000 | gal/y | Allowable | Volatile Organic Compounds (VOC) | 3.82 | tons/y | Uncontrolled |  |  |  |  | 8760 | 4-04-002-50 |  |  | 98% | 3.7436
Cimarex Energy Co of Colorado | 34583 | Cimarex Energy - James 29 Federal Battery | Oil & Gas | O&G-Reinjection Facility | Lea | 32.2817 | -103.6961 | Minor | Equipment | 13 | SWLOAD | Loading/Unloading Rack | Active | Truck Loading | [11 empty] | 3823500 | gal/y | Allowable | Volatile Organic Compounds (VOC) | 0.19 | tons/y | Uncontrolled |  |  |  |  | 8760 | 4-04-002-50 |  |  | 98% | 0.1862
COG Operating LLC | 34920 | COG Operating - Lusk Deep Unit A 28H Battery | Oil & Gas | O&G-Reinjection Facility | Lea | 32.6543 | -103.8127 | Notice of Intent | Equipment | 3 | TL-01 | Loading/Unloading Rack | Active | Truck Loading | [13 empty] | Allowable | Volatile Organic Compounds (VOC) | 37.7 | tons/y | [5 empty] | 8760 |  |  |  | 98% | 36.946
NGL Water Solutions Permian LLC | 38774 | NGL - Alpha Salt Water Disposal Facility | Oil & Gas | O&G-Reinjection Facility | Eddy | 32.3111 | -104.1273 | Minor | Release Point | 2 | OILLOAD-1 | Fugitives | Active | Truck Loading | [13 empty] | Allowable | Volatile Organic Compounds (VOC) | 10.74 | tons/y | [5 empty] | 8760 | 3-10-888-11 |  |  | 98% | 10.5252
Devon Energy Production Company LP | 28493 | Devon Energy - Tomcat 21 Federal Battery | Oil & Gas | O&G-Tank Battery/Bulk Fuel Storage | Eddy | 32.2975 | -103.6824 | Notice of Intent | Release Point | 1 | 4 | Transfer Point | Active | Truck Loading | [9 empty] | 459900 | gal/y |  |  | Allowable | Volatile Organic Compounds (VOC) | 1.2 | tons/y | Uncontrolled |  |  |  |  | 8760 | 3-10-001-99 |  |  | 98% | 1.176
Devon Energy Production Company LP | 38624 | Devon - North Thistle 3 CTB 1 | Oil & Gas | O&G-Tank Battery/Bulk Fuel Storage | Lea | 32.3297 | -103.554 | Minor | Release Point | 3 | OIL LOAD | Transfer Point | Active | Oil Truck Loading | N/A |  |  |  |  | 355875 | bbl/y | 355875 | bbl/y |  |  |  |  | Allowable | Volatile Organic Compounds (VOC) | 12.7 | tons/y | Uncontrolled |  |  |  |  | 8760 | 3-10-001-99 | Minor Source |  | 98% | 12.446
OXY USA Inc | 27901 | Oxy USA Palladium 7 Federal No1 battery | Oil & Gas | O&G-Tank Battery/Bulk Fuel Storage | Eddy | 32.2374 | -103.8104 | Notice of Intent | Release Point | 2 | Truck Loading | Transfer Point | Active | [14 empty] | Allowable | Volatile Organic Compounds (VOC) | 1.21 | tons/y | Uncontrolled |  |  |  |  | 8760 | 3-10-001-99 |  |  | 98% | 1.1858
OXY USA WTP Limited Partnership | 27900 | OXY - Red Tank 34 Federal No2 Bat | Oil & Gas | O&G-Tank Battery/Bulk Fuel Storage | Lea | 32.3498 | -103.656 | Notice of Intent | Release Point | 2 | Truck Loading | Transfer Point | Active | Truck Loading | [7 empty] | 51120 | bbl/y |  |  |  |  | Allowable | Volatile Organic Compounds (VOC) | 6.547 | tons/y | Uncontrolled | [5 empty] | 3-10-001-99 |  |  | 98% | 6.4161
WPX Energy Permian LLC (Denver) | 38142 | WPX - Clawhammer 1 | Oil & Gas | O&G-Tank Battery/Bulk Fuel Storage | Eddy | 32.0026 | -103.8825 | Major-Title V | Release Point | 10 | OILLOAD - 1 | Transfer Point | Active | Truck Loading (Oil Loadout) | NA | NA | NA | [10 empty] | Allowable | Volatile Organic Compounds (VOC) | 2.5 | tons/y | Uncontrolled |  |  |  |  | 8760 | 3-10-001-99 |  |  | 98% | 2.45
Hilcorp Energy Company | 36222 | Hilcorp - Allison Unit Com 135S Well and Tank Battery | Oil & Gas | O&G-Tank Battery/Bulk Fuel Storage | San Juan | 36.9913 | -107.4698 | Notice of Intent | Equipment | 13 | L-1 | Loading/Unloading Rack | Active | Produced Water Truck Loading | [5 empty] | 200 | bbl/h | 41125 | bbl/y | 180 | bbl |  |  | Allowable | Volatile Organic Compounds (VOC) | 0.05 | tons/y | [5 empty] | 8760 | 3-10-002-99 |  |  | 98% | 0.049
Plains Pipeline LP | 35714 | Plains - Red Hills Station | Oil & Gas | O&G-Tank Battery/Bulk Fuel Storage | Eddy | 32.0653 | -103.6664 | Minor | Release Point | 2 | SSM | Transfer Point | Active | SSM | Not applicable | Not applicable | Not applicable | [10 empty] | Allowable | Volatile Organic Compounds (VOC) | 27.8 | tons/y | [5 empty] | 8760 | 3-10-002-99 | Minor Source |  | 98% | 27.244
Plains Pipeline LP | 38162 | Plains - Lynch 176 Station | Oil & Gas | O&G-Tank Battery/Bulk Fuel Storage | Lea | 32.5225 | -103.5244 | Minor | Release Point | 1 | SSM | Transfer Point | Active | SSM | Not applicable | Not applicable | Not applicable | [10 empty] | Allowable | Volatile Organic Compounds (VOC) | 10 | tons/y | Uncontrolled |  |  |  |  | 8760 | 3-10-002-99 |  |  | 98% | 9.8
Chevron USA Inc | 31376 | Pardue Farms Battery | Oil & Gas | O&G-Tank Battery/Bulk Fuel Storage | Eddy | 32.2698 | -104.0657 | Notice of Intent | Equipment | 7 | LOAD | Loading/Unloading Rack | Active | Truck Loading | [5 empty] | 365000 | bbl/y | 365000 | bbl/y |  |  |  |  | Allowable | Volatile Organic Compounds (VOC) | 26.3 | tons/y | Uncontrolled |  |  |  |  | 8760 | 3-10-888-11 | 40 CFR 60 Subpart A |  | 98% | 25.774
Chevron USA Inc | 32859 | Chevron - Hayhurst 16 Tank Battery | Oil & Gas | O&G-Tank Battery/Bulk Fuel Storage | Eddy | 32.135 | -104.195 | Synthetic Minor | Equipment | 4 | LOAD | Loading/Unloading Rack | Active | Truck Loading | [13 empty] | Allowable | Volatile Organic Compounds (VOC) | 3.4 | tons/y | [5 empty] | 8760 | 3-10-888-11 |  |  | 98% | 3.332
ConocoPhillips Company | 30901 | ConocoPhillips - Emerald Federal No 3 Production Location | Oil & Gas | O&G-Tank Battery/Bulk Fuel Storage | Lea | 32.832 | -103.7816 | Minor | Equipment | 3 | TL-O | Loading/Unloading Rack | Active | Truck Loading - Oil | NA | NA | NA | [6 empty] | 80 | bbl/d | 80 | bbl/d | Allowable | Volatile Organic Compounds (VOC) | 2.95 | tons/y | Uncontrolled |  |  |  |  | 8760 | 3-10-888-11 |  |  | 98% | 2.891
EnLink Delaware Crude Pipeline LLC | 38505 | EnLink - Raptor Tank Battery | Oil & Gas | O&G-Tank Battery/Bulk Fuel Storage | Lea | 32.2986 | 103.6769 | Synthetic Minor | Equipment | 1 | LOAD-1 | Loading/Unloading Rack | Active | Truck Loading | N/A | N/A | N/A | [10 empty] | Allowable | Volatile Organic Compounds (VOC) | 36.31 | tons/y | Flare |  |  |  |  | 8760 | 3-10-888-11 |  |  | 0
Matador Production Company | 38946 | Matador - SST 6 State North Tank Battery | Oil & Gas | O&G-Tank Battery/Bulk Fuel Storage | Eddy | 32.6962 | -104.1205 | Minor | Equipment | 1 | LOAD-02 | Loading/Unloading Rack | Active | Produced Water Truck Loading | NA | NA | NA | [10 empty] | Allowable | Volatile Organic Compounds (VOC) | 0.03 | tons/y | Uncontrolled |  |  |  |  | 8760 | 3-10-888-11 |  |  | 98% | 0.0294
Matador Production Company | 38946 | Matador - SST 6 State North Tank Battery | Oil & Gas | O&G-Tank Battery/Bulk Fuel Storage | Eddy | 32.6962 | -104.1205 | Minor | Equipment | 6 | LOAD-01 | Loading/Unloading Rack | Active | Oil Truck Loading | NA | NA | NA | [10 empty] | Allowable | Volatile Organic Compounds (VOC) | 13.01 | tons/y | Uncontrolled |  |  |  |  | 8760 | 3-10-888-11 |  |  | 98% | 12.7498
OXY USA Inc | 38915 | OXY - Red Tank 19 State CTB | Oil & Gas | O&G-Tank Battery/Bulk Fuel Storage | Eddy | 32.3665 | -103.6051 | Notice of Intent | Equipment | 16 | LOAD | Loading/Unloading Rack | Active | Truck Loading | N/A | N/A | N/A | [10 empty] | Allowable | Volatile Organic Compounds (VOC) | 39.6 | tons/y | Uncontrolled |  |  |  |  | 8760 | 3-10-888-11 |  |  | 98% | 38.808
OXY USA Inc | 39453 | OXY - Heads 9 SRT CTB | Oil & Gas | O&G-Tank Battery/Bulk Fuel Storage | Eddy | 32.2298 | -103.997 | Minor | Equipment | 5 | LOAD | Loading/Unloading Rack | Active | Truck Loading | NA | NA | NA | [10 empty] | Allowable | Volatile Organic Compounds (VOC) | 31.1 | tons/y | Uncontrolled |  |  |  |  | 8760 | 3-10-888-11 |  |  | 98% | 30.478
OXY USA WTP Limited Partnership | 36522 | Oxy - Pure Gold D 12 CTB | Oil & Gas | O&G-Tank Battery/Bulk Fuel Storage | Eddy | 32.2689 | -103.7814 | Notice of Intent | Equipment | 2 | load 1 | Loading/Unloading Rack | Active | truck loading | NA | NA | NA | 1994-01-01 12:28 | 2015-12-23 12:28 |  |  |  |  | 7300 | bbl/y | 200 | bbl/h | Allowable | Volatile Organic Compounds (VOC) | 0.04 | tons/y | [6 empty] | 3-10-888-11 |  |  | 98% | 0.0392
OXY USA WTP Limited Partnership | 37176 | OXY - Christopher Federal 2 CTB | Oil & Gas | O&G-Tank Battery/Bulk Fuel Storage | Eddy | 32.2624 | -103.8094 | Notice of Intent | Equipment | 2 | LOAD | Loading/Unloading Rack | Active | Loading oil truck 27375 bbl/y | [5 empty] | 27375 | bbl/y | [6 empty] | Allowable | Volatile Organic Compounds (VOC) | 1.7 | tons/y | [5 empty] | 8760 | 3-10-888-11 | Minor Source |  | 98% | 1.666
Oryx Delaware Oil Transport LLC | 38914 | Oryx Delaware - Highway 128 Station | Oil & Gas | O&G-Tank Battery/Bulk Fuel Storage | Lea | 32.1435 | -103.4496 | Minor | Equipment | 5 | Unloading | Loading/Unloading Rack | Active | Truck Unloading | NA | NA | NA | [10 empty] | Allowable | Volatile Organic Compounds (VOC) | 0.7 | tons/y | Uncontrolled |  |  |  |  | 8760 | 3-10-888-11 |  |  | 98% | 0.686
Oryx Delaware Oil Transport LLC | 38934 | Oryx - Lynch Station | Oil & Gas | O&G-Tank Battery/Bulk Fuel Storage | Lea | 32.5466 | -103.521 | Minor | Equipment | 6 | Unloading | Loading/Unloading Rack | Active | Crude Oil truck unloading | N/A | N/A | N/A | [6 empty] | 11594117.65 | bbl/y |  |  | Allowable | Volatile Organic Compounds (VOC) | 0.44 | tons/y | Uncontrolled |  |  |  |  | 8760 | 3-10-888-11 |  |  | 98% | 0.4312
XTO Energy Inc | 32234 | XTO - Poker Lake Unit No421 Production Battery | Oil & Gas | O&G-Tank Battery/Bulk Fuel Storage | Eddy | 32.0954 | -103.863 | Synthetic Minor | Equipment | 4 | TL1 | Loading/Unloading Rack | Active | Truck Loading | [13 empty] | Allowable | Volatile Organic Compounds (VOC) | 1.31 | tons/y | [5 empty] | 8760 | 3-10-888-11 |  |  | 98% | 1.2838
XTO Energy Inc | 38085 | XTO - James Ranch Unit DI 2 Tank Battery | Oil & Gas | O&G-Tank Battery/Bulk Fuel Storage | Eddy | 32.3622 | -103.8378 | Synthetic Minor | Equipment | 10 | TL1 | Loading/Unloading Rack | Active | Truck Loading | NA | NA | NA | [10 empty] | Allowable | Volatile Organic Compounds (VOC) | 0.73 | tons/y | Uncontrolled |  |  |  |  | 8760 | 3-10-888-11 |  |  | 98% | 0.7154
XTO Energy Inc | 38487 | XTO - James Ranch Unit 29 SWD | Oil & Gas | O&G-Tank Battery/Bulk Fuel Storage | Eddy | 32.3467 | -103.8356 | Synthetic Minor | Equipment | 15 | TL1 | Loading/Unloading Rack | Active | Truck Loading | NA | NA | NA | [6 empty] | 405 | bbl/d | 405 | bbl/d | Allowable | Volatile Organic Compounds (VOC) | 6.36 | tons/y | Uncontrolled |  |  |  |  | 8760 | 3-10-888-11 |  |  | 98% | 6.2328
OXY USA Inc | 29355 | Oxy USA - Goodnight 27-1 Battery | Oil & Gas | O&G-Tank Battery/Bulk Fuel Storage | Eddy | 32.255 | -103.9661 | Notice of Intent | Area | 1 | LOAD | Transfer | Active | Truck Loading | not applicable | not applicable | not applicable |  |  | 475 | bbl/d | 475 | bbl/d | 475 | bbl/d | 475 | bbl/d | Allowable | Volatile Organic Compounds (VOC) | 11.4 | tons/y | Uncontrolled |  |  |  |  | 8760 | 3-10-888-11 |  |  | 98% | 11.172
Spur Energy Partners LLC | 29783 | Spur - GJ West Coop Unit 210 Battery | Oil & Gas | O&G-Tank Battery/Bulk Fuel Storage | Eddy | 32.8391 | -104.038 | Notice of Intent | Area | 1 | TL-01 | Transfer | Active | Truck Loading | not applicable | not applicable | not applicable | [10 empty] | Allowable | Volatile Organic Compounds (VOC) | 15.3 | tons/y | Uncontrolled |  |  |  |  | 8760 | 3-10-888-11 |  |  | 98% | 14.994
Spur Energy Partners LLC | 29812 | Spur - GJ West Coop Unit 191 Battery | Oil & Gas | O&G-Tank Battery/Bulk Fuel Storage | Eddy | 32.8391 | -104.038 | Notice of Intent | Area | 1 | TL-01 | Transfer | Active | Truck Loading | not applicable | not applicable | not applicable | [10 empty] | Allowable | Volatile Organic Compounds (VOC) | 14.9 | tons/y | Uncontrolled |  |  |  |  | 8760 | 3-10-888-11 |  |  | 98% | 14.602
Ameredev II LLC | 38183 | Ameredev - Azalea Battery | Oil & Gas | O&G-Tank Battery/Bulk Fuel Storage | Lea | 32.0209 | -103.276 | Synthetic Minor | Equipment | 8 | LOAD-1 | Loading/Unloading Rack | Active | Crude Oil Truck Loading | NA | NA | NA | [6 empty] | 67.5 | M bbl/y | 67.5 | M bbl/y | Allowable | Volatile Organic Compounds (VOC) | 0.004 | tons/y | Incinerator |  |  |  |  | 8760 | 4-06-001-32 |  |  | 0
Ameredev II LLC | 38439 | Ameredev - Amen Corner CTB | Oil & Gas | O&G-Tank Battery/Bulk Fuel Storage | Lea | 32.0232 | -103.2578 | Minor | Release Point | 2 | SSM | Transfer Point | Active | SSM | [13 empty] | Allowable | Volatile Organic Compounds (VOC) | 10 | tons/y | Uncontrolled |  |  |  |  | 8760 | 3-10-888-11 |  |  | 98% | 9.8
Cimarex Energy Co of Colorado | 38398 | Cimarex - Crawford 26-27 Fee 1, 2, 15, 16, 29, 30H | Oil & Gas | O&G-Production Facility | Eddy | 32.1923 | -104.2862 | Synthetic Minor | Equipment | 13 | OILLOAD | Loading/Unloading Rack | Active | Oil/Condensate Truck Loading | [9 empty] | 1772805 | bbl/y | 1772805 | bbl/y | Allowable | Volatile Organic Compounds (VOC) | 2.98 | tons/y | Flare |  |  |  |  | 8760 | 4-04-002-50 |  |  | 0
ConocoPhillips - Midland Office | 30069 | ConocoPhillips - NO1/ Aquamarine NO2 | Oil & Gas | O&G-Tank Battery/Bulk Fuel Storage | Lea | 32.8291 | -103.7666 | Notice of Intent | Release Point | 1 | L-1 | Transfer Point | Active | Truck Loadout | not applicable | not applicable | not applicable |  |  | 146000 | bbl/y | 146000 | bbl/y | 146000 | bbl/y | 146000 | bbl/y | Allowable | Volatile Organic Compounds (VOC) | 5.8 | tons/y | Uncontrolled |  |  |  |  | 8760 | 3-10-888-11 |  |  | 98% | 5.684
Cimarex Energy Co of Colorado | 38398 | Cimarex - Crawford 26-27 Fee 1, 2, 15, 16, 29, 30H | Oil & Gas | O&G-Production Facility | Eddy | 32.1923 | -104.2862 | Synthetic Minor | Equipment | 14 | SWLOAD | Loading/Unloading Rack | Active | Produced Water Truck Loading | [9 empty] | 439825 | bbl/y | 439825 | bbl/y | Allowable | Volatile Organic Compounds (VOC) | 0.31 | tons/y | [5 empty] | 8760 | 4-04-002-50 |  |  | 98% | 0.3038
OXY USA Inc | 28116 | Oxy USA Inc - DiMaggio No 1 Tank Battery | Oil & Gas | O&G-Tank Battery/Bulk Fuel Storage | Eddy | 32.0622 | -103.9911 | Notice of Intent | Release Point | 1 | Load | Transfer Point | Active | Truck Loading from Tanks | [13 empty] | Allowable | Volatile Organic Compounds (VOC) | 1.1 | tons/y | [5 empty] | 8760 | 3-10-888-11 |  |  | 98% | 1.078
OXY USA Inc | 28124 | Oxy USA Inc - Lost Tank 33 Federal No 4 Tank Battery | Oil & Gas | O&G-Tank Battery/Bulk Fuel Storage | Eddy | 32.4294 | -103.7756 | Notice of Intent | Release Point | 2 | Load | Transfer Point | Active | Truck Loading from Tanks | [13 empty] | Allowable | Volatile Organic Compounds (VOC) | 1.2 | tons/y | [5 empty] | 8760 | 3-10-888-11 |  |  | 98% | 1.176
OXY USA Inc | 28195 | OXY USA - Vortec 27 No1 | Oil & Gas | O&G-Tank Battery/Bulk Fuel Storage | Eddy | 32.1933 | -103.9653 | Notice of Intent | Release Point | 1 | Load | Transfer Point | Active | Truck Loading from Tanks | [13 empty] | Allowable | Volatile Organic Compounds (VOC) | 2.2 | tons/y | [5 empty] | 8760 | 3-10-888-11 |  |  | 98% | 2.156
OXY USA Inc | 28217 | OXY - Red Tank 26 Federal No 1 Tank Battery | Oil & Gas | O&G-Tank Battery/Bulk Fuel Storage | Eddy | 32.3606 | -103.6481 | Notice of Intent | Release Point | 1 | Load | Transfer Point | Active | Truck Loading from Tanks | [13 empty] | Allowable | Volatile Organic Compounds (VOC) | 4 | tons/y | [5 empty] | 8760 | 3-10-888-11 |  |  | 98% | 3.92
OXY USA Inc | 28234 | Oxy USA - Lost Tank 35 State No4 | Oil & Gas | O&G-Tank Battery/Bulk Fuel Storage | Eddy | 32.4285 | -103.7555 | Notice of Intent | Release Point | 1 | Load | Transfer Point | Active | Truck Loading from Tanks | [13 empty] | Allowable | Volatile Organic Compounds (VOC) | 5.8 | tons/y | [5 empty] | 8760 | 3-10-888-11 |  |  | 98% | 5.684
OXY USA Inc | 28272 | OXY USA Inc - Federal 23 Tank Battery | Oil & Gas | O&G-Tank Battery/Bulk Fuel Storage | Eddy | 32.3715 | -103.7425 | Notice of Intent | Release Point | 1 | truck loading | Transfer Point | Active | Truck load fugitives | [9 empty] | 21900 | bbl/y |  |  | Allowable | Volatile Organic Compounds (VOC) | 7.2 | tons/y | Uncontrolled |  |  |  |  | 8760 | 3-10-888-11 |  |  | 98% | 7.056
OXY USA Inc | 28274 | OXY USA Inc - Prize 27 NO 2 Tank Battery | Oil & Gas | O&G-Tank Battery/Bulk Fuel Storage | Eddy | 32.3569 | -103.6561 | Notice of Intent | Release Point | 1 | Load | Transfer Point | Active | Truck Loading from Tanks | [13 empty] | Allowable | Volatile Organic Compounds (VOC) | 2 | tons/y | [5 empty] | 8760 | 3-10-888-11 |  |  | 98% | 1.96
OXY USA Inc | 29222 | Oxy USA - Lost Tank 4 Federal No1 | Oil & Gas | O&G-Tank Battery/Bulk Fuel Storage | Eddy | 32.4267 | -103.7614 | Notice of Intent | Release Point | 1 | Load-Oil | Transfer Point | Active | Truck Loading - Oil | [13 empty] | Allowable | Volatile Organic Compounds (VOC) | 33.3 | tons/y | Uncontrolled |  |  |  |  | 8760 | 3-10-888-11 |  |  | 98% | 32.634
OXY USA Inc | 29222 | Oxy USA - Lost Tank 4 Federal No1 | Oil & Gas | O&G-Tank Battery/Bulk Fuel Storage | Eddy | 32.4267 | -103.7614 | Notice of Intent | Release Point | 3 | Load-Water | Transfer Point | Active | Truck Loading - Water | [13 empty] | Allowable | Volatile Organic Compounds (VOC) | 0.6 | tons/y | Uncontrolled |  |  |  |  | 8760 | 3-10-888-11 |  |  | 98% | 0.588
OXY USA WTP Limited Partnership | 28216 | OXY USA Inc - Mobil Federal No1 Tank Battery | Oil & Gas | O&G-Tank Battery/Bulk Fuel Storage | Eddy | 32.2758 | -103.8003 | Notice of Intent | Release Point | 1 | Load | Transfer Point | Active | Truck Loading from Tanks | [13 empty] | Allowable | Volatile Organic Compounds (VOC) | 1.7 | tons/y | [5 empty] | 8760 | 3-10-888-11 |  |  | 98% | 1.666
Spur Energy Partners LLC | 29817 | Spur - Caddo Federal Battery | Oil & Gas | O&G-Tank Battery/Bulk Fuel Storage | Eddy | 32.8407 | -103.9931 | Notice of Intent | Release Point | 1 | TL-01 | Transfer Point | Active | Truck Loading | not applicable | not applicable | not applicable | [8 empty] | 584000 | bbl/y | Allowable | Volatile Organic Compounds (VOC) | 11.1 | tons/y | Uncontrolled |  |  |  |  | 8760 | 3-10-888-11 |  |  | 98% | 10.878
Spur Energy Partners LLC | 29857 | Spur - Skelly 973 Battery | Oil & Gas | O&G-Tank Battery/Bulk Fuel Storage | Eddy | 32.8257 | -103.8739 | Notice of Intent | Release Point | 1 | TL-01 | Transfer Point | Active | Truck Loading | not applicable | not applicable | not applicable | [10 empty] | Allowable | Volatile Organic Compounds (VOC) | 8.5 | tons/y | Uncontrolled |  |  |  |  | 8760 | 3-10-888-11 |  |  | 98% | 8.33
Spur Energy Partners LLC | 29995 | Spur - Electra Fed North Battery | Oil & Gas | O&G-Tank Battery/Bulk Fuel Storage | Eddy | 32.7611 | -109.8019 | Notice of Intent | Release Point | 1 | TL-01 | Transfer Point | Active | Truck Loading | not applicable | not applicable | not applicable | [10 empty] | Allowable | Volatile Organic Compounds (VOC) | 11.1 | tons/y | Uncontrolled |  |  |  |  | 8760 | 3-10-888-11 |  |  | 98% | 10.878
Spur Energy Partners LLC | 30001 | Spur - JC Federal Battery | Oil & Gas | O&G-Tank Battery/Bulk Fuel Storage | Lea | 32.8209 | -103.7552 | Notice of Intent | Release Point | 1 | TL-01 | Transfer Point | Active | Truck Loading | not applicable | not applicable | not applicable | [10 empty] | Allowable | Volatile Organic Compounds (VOC) | 18.4 | tons/y | Uncontrolled |  |  |  |  | 8760 | 3-10-888-11 |  |  | 98% | 18.032
Spur Energy Partners LLC | 30003 | Spur - BC Federal Battery | Oil & Gas | O&G-Tank Battery/Bulk Fuel Storage | Lea | 32.8263 | -103.7921 | Notice of Intent | Release Point | 1 | TL-01 | Transfer Point | Active | Truck Loading | not applicable | not applicable | not applicable | [10 empty] | Allowable | Volatile Organic Compounds (VOC) | 15 | tons/y | Uncontrolled |  |  |  |  | 8760 | 3-10-888-11 |  |  | 98% | 14.7
Spur Energy Partners LLC | 30004 | Spur - MC Federal Battery | Oil & Gas | O&G-Tank Battery/Bulk Fuel Storage | Lea | 32.8209 | -103.7509 | Notice of Intent | Release Point | 1 | TL-01 | Transfer Point | Active | Truck Loading | not applicable | not applicable | not applicable | [10 empty] | Allowable | Volatile Organic Compounds (VOC) | 13.4 | tons/y | Uncontrolled |  |  |  |  | 8760 | 3-10-888-11 |  |  | 98% | 13.132
Spur Energy Partners LLC | 30013 | Spur - MC Federal 14 Battery | Oil & Gas | O&G-Tank Battery/Bulk Fuel Storage | Lea | 32.8265 | -103.7691 | Notice of Intent | Release Point | 1 | TL-01 | Transfer Point | Active | Truck Loading | not applicable | not applicable | not applicable | [10 empty] | Allowable | Volatile Organic Compounds (VOC) | 15.5 | tons/y | Uncontrolled |  |  |  |  | 8760 | 3-10-888-11 |  |  | 98% | 15.19
XTO Energy Inc | 35494 | XTO - Corral Canyon Tank Battery | Oil & Gas | O&G-Tank Battery/Bulk Fuel Storage | Eddy | 32.1519 | -103.9981 | Major-Title V | Release Point | 3 | TL-1-OLD | Transfer Point | Active | Oil Truck Loading | Unknown | Unknown | Unknown |  |  |  | bbl/h |  | bbl/h |  | bbl/h |  | bbl/h | Allowable | Volatile Organic Compounds (VOC) | 5 | tons/y | [5 empty] | 8760 | 3-10-888-11 |  |  | 98% | 4.9
XTO Energy Inc | 35494 | XTO - Corral Canyon Tank Battery | Oil & Gas | O&G-Tank Battery/Bulk Fuel Storage | Eddy | 32.1519 | -103.9981 | Major-Title V | Release Point | 4 | TL-1 | Transfer Point | Active | Oil Truck Loading (emisisons-Train 1 and 2) | Unknown | Unknown | Unknown |  |  | 34512 | bbl/d | 34512 | bbl/d | 12596880 | bbl/y |  |  | Allowable | Volatile Organic Compounds (VOC) | 5.2 | tons/y | [5 empty] | 8760 | 3-10-888-11 |  |  | 98% | 5.096
Ameredev II LLC | 38441 | Ameredev - Firethorn CTB | Oil & Gas | O&G-Tank Battery/Bulk Fuel Storage | Lea | 32.0776 | -103.2731 | Synthetic Minor | Release Point | 2 | SSM | Transfer Point | Active | Startup, Shutdown, and Maintenance | NA | NA | NA | [10 empty] | Allowable | Volatile Organic Compounds (VOC) | 10 | tons/y | Uncontrolled |  |  |  |  | 8760 | 3-10-888-11 |  |  | 98% | 9.8
Ameredev II LLC | 38441 | Ameredev - Firethorn CTB | Oil & Gas | O&G-Tank Battery/Bulk Fuel Storage | Lea | 32.0776 | -103.2731 | Synthetic Minor | Equipment | 6 | LOAD-1 | Loading/Unloading Rack | Active | Truck loading | NA | NA | NA | [6 empty] | 99 | M gal/y | 99 | M gal/y | Allowable | Volatile Organic Compounds (VOC) | 0.03 | tons/y | Incinerator |  |  |  |  | 8760 | 4-06-001-32 |  |  | 0
XTO Energy Inc | 38343 | XTO - Nash Deep East Tank Battery | Oil & Gas | O&G-Tank Battery/Bulk Fuel Storage | Eddy | 32.2992 | -103.9125 | Synthetic Minor | Release Point | 1 | TL | Transfer Point | Active | Oil Truck Loading | Unknown | Unknown | Unknown | [6 empty] | 1825000 | bbl/y |  |  | Allowable | Volatile Organic Compounds (VOC) | 2.31 | tons/y | [5 empty] | 8760 | 3-10-888-11 |  |  | 98% | 2.2638
Ameredev II LLC | 38440 | Ameredev - Camellia CTB | Oil & Gas | O&G-Tank Battery/Bulk Fuel Storage | Lea | 32.0239 | -103.2776 | Synthetic Minor | Equipment | 6 | LOAD-1 | Loading/Unloading Rack | Active | truck loading | [9 empty] | 30.66 | MM gal/y | 30.66 | MM gal/y | Allowable | Volatile Organic Compounds (VOC) | 51 | tons/y | Uncontrolled |  |  |  |  | 8760 | 4-04-002-50 |  |  | 98% | 49.98
Ameredev II LLC | 38442 | Ameredev - Magnolia CTB | Oil & Gas | O&G-Tank Battery/Bulk Fuel Storage | Lea | 32.0235 | -103.2556 | Synthetic Minor | Equipment | 6 | LOAD-1 | Loading/Unloading Rack | Active | truck loading | [9 empty] | 30.66 | MM gal/y | 30.66 | MM gal/y | Allowable | Volatile Organic Compounds (VOC) | 51 | tons/y | Uncontrolled |  |  |  |  | 8760 | 4-04-002-50 |  |  | 98% | 49.98
Apache Corporation | 39011 | Apache - Palmillo 21 CTB | Oil & Gas | O&G-Tank Battery/Bulk Fuel Storage | Eddy | 32.6497 | -104.1884 | Synthetic Minor | Equipment | 5 | TL-1 TL2 | Loading/Unloading Rack | Active | Crude Oil Truck Loading | NA | NA | NA | [6 empty] | 35259000 | gal/y |  |  | Allowable | Volatile Organic Compounds (VOC) | 22.57 | tons/y | Vapor Recovery Unit | Flare |  |  |  | 8760 | 4-04-002-50 |  |  | 0
Apache Corporation | 39052 | Apache - Ghost Rider CTB | Oil & Gas | O&G-Tank Battery/Bulk Fuel Storage | Lea | 32.2066 | -103.661 | Synthetic Minor | Equipment | 17 | TL-1 | Loading/Unloading Rack | Active | Oil Truck Loading | NA | NA | NA | [6 empty] | 48067219 | gal/y |  |  | Allowable | Volatile Organic Compounds (VOC) | 37 | tons/y | Vapor Recovery Unit | Flare |  |  |  | 8760 | 4-04-002-50 |  |  | 0
Centennial Resource Development Inc | 39310 | Centennial - Queso Blanco 13 State Com CTB No1 | Oil & Gas | O&G-Tank Battery/Bulk Fuel Storage | Lea | 32.3877 | -103.4303 | Minor | Equipment | 4 | LOAD-1 | Loading/Unloading Rack | Active | Truck loading-oil | [5 empty] | 1450 | M bbl/y | 1450 | M bbl/y |  |  |  |  | Allowable | Volatile Organic Compounds (VOC) | 12.03 | tons/y | Vapor Recovery Unit | Flare |  |  |  | 8760 | 4-04-002-50 |  |  | 0
Centennial Resource Development Inc | 39523 | Centennial - Donkey Kong 1 Fed Com CTB 1 | Oil & Gas | O&G-Tank Battery/Bulk Fuel Storage | Lea | 32.331 | -103.4197 | Synthetic Minor | Equipment | 8 | L-1 | Loading/Unloading Rack | Active | Truck loading-oil | [5 empty] | 1460 | M bbl/y | 1460 | M bbl/y |  |  |  |  | Allowable | Volatile Organic Compounds (VOC) | 7.29 | tons/y | Uncontrolled |  |  |  |  | 8760 | 4-04-002-50 |  |  | 98% | 7.1442
Chevron USA Inc | 32067 | Chevron USA - North Lusk Tank Battery | Oil & Gas | O&G-Tank Battery/Bulk Fuel Storage | Lea | 32.7135 | -103.7952 | Notice of Intent | Equipment | 2 | TRK-LD-OIL | Loading/Unloading Rack | Active | Truck Loading | [5 empty] | 547000 | bbl/y | 547000 | bbl/y | 547000 | bbl/y | 547000 | bbl/y | Allowable | Volatile Organic Compounds (VOC) | 27.4 | tons/y | Uncontrolled |  |  |  |  | 8760 | 4-04-002-50 |  |  | 98% | 26.852
Cimarex Energy Co of Colorado | 34226 | Cimarex - Diamondtail 23 Federal Battery | Oil & Gas | O&G-Tank Battery/Bulk Fuel Storage | Lea | 32.2966 | -103.6476 | Minor | Equipment | 8 | OILLOAD | Loading/Unloading Rack | Active | Condensate/Oil Truck Loading | [5 empty] | 656900 | bbl/y | [6 empty] | Allowable | Volatile Organic Compounds (VOC) | 9.8 | tons/y | [6 empty] | 4-04-002-50 |  |  | 98% | 9.604
Cimarex Energy Co of Colorado | 34226 | Cimarex - Diamondtail 23 Federal Battery | Oil & Gas | O&G-Tank Battery/Bulk Fuel Storage | Lea | 32.2966 | -103.6476 | Minor | Equipment | 9 | SWLOAD | Loading/Unloading Rack | Active | Saltwater Truck Loading | [13 empty] | Allowable | Volatile Organic Compounds (VOC) | 1.7 | tons/y | [6 empty] | 4-04-002-50 |  |  | 98% | 1.666
ConocoPhillips - Midland Office | 38773 | ConocoPhillips - Peridot Tank Battery | Oil & Gas | O&G-Tank Battery/Bulk Fuel Storage | Lea | 32.8547 | -103.7883 | Synthetic Minor | Equipment | 12 | TL1 | Loading/Unloading Rack | Active | Truck Loading | [13 empty] | Allowable | Volatile Organic Compounds (VOC) | 31.1 | tons/y | Uncontrolled |  |  |  |  | 8760 | 4-04-002-50 |  |  | 98% | 30.478
ConocoPhillips - Midland Office | 38939 | ConocoPhillips - Zia Hill 25E | Oil & Gas | O&G-Tank Battery/Bulk Fuel Storage | Lea | 32.0186 | -103.6267 | Synthetic Minor | Equipment | 8 | TL1 | Loading/Unloading Rack | Active | Oil Truck Loading | [13 empty] | Allowable | Volatile Organic Compounds (VOC) | 19.13 | tons/y | Uncontrolled |  |  |  |  | 8760 | 4-04-002-50 |  |  | 98% | 18.7474
ConocoPhillips Company | 31248 | ConocoPhillips - Buck Federal CTB | Oil & Gas | O&G-Tank Battery/Bulk Fuel Storage | Lea | 32.0375 | -103.6958 | Synthetic Minor | Equipment | 5 | TL1 | Loading/Unloading Rack | Active | Truck Loading | Not applicable | Not applicable |  |  |  | 7.67 | MM gal/y | [6 empty] | Allowable | Volatile Organic Compounds (VOC) | 10.6 | tons/y | Uncontrolled |  |  |  |  | 8760 | 4-04-002-50 |  |  | 98% | 10.388
ConocoPhillips Company | 38635 | ConocoPhillips - Zeppo 5 Fed Com 25H Battery | Oil & Gas | O&G-Tank Battery/Bulk Fuel Storage | Lea | 32.8646 | -103.7868 | Synthetic Minor | Equipment | 2 | OILLOAD-1 | Loading/Unloading Rack | Active | Truck Loading | NA | NA | NA | [10 empty] | Allowable | Volatile Organic Compounds (VOC) | 26.08 | tons/y | Uncontrolled |  |  |  |  | 8760 | 4-04-002-50 |  |  | 98% | 25.5584
EOG Resources Inc | 39090 | EOG - Lobo Blanco 9 Fed CTB | Oil & Gas | O&G-Tank Battery/Bulk Fuel Storage | Lea | 32.0592 | -103.4795 | Synthetic Minor | Equipment | 5 | L-1 | Loading/Unloading Rack | Active | Truck Loading | NA | NA | NA | [10 empty] | Allowable | Volatile Organic Compounds (VOC) | 6.7 | tons/y | Flare |  |  |  |  | 8760 | 4-04-002-50 |  |  | 0
EOG Resources Inc - Artesia Division | 38756 | EOG - Enterprise CTB | Oil & Gas | O&G-Tank Battery/Bulk Fuel Storage | Eddy | 32.8502 | -103.9325 | Minor | Equipment | 1 | L-1 | Loading/Unloading Rack | Active | GCP-6 Truck Loading | [13 empty] | Allowable | Volatile Organic Compounds (VOC) | 2.92 | tons/y | Vapor Recovery System | Flare |  |  |  | 8760 | 4-04-002-50 |  |  | 0
EOG Resources Inc - Midland Division | 35483 | EOG - Dragon 36 State Nos 501H, 502H, 701H, 706H | Oil & Gas | O&G-Tank Battery/Bulk Fuel Storage | Lea | 32.1797 | -103.5241 | Synthetic Minor | Equipment | 20 | LOAD | Loading/Unloading Rack | Active | Truck Loading | NA | NA | NA | [10 empty] | Allowable | Volatile Organic Compounds (VOC) | 3.45 | tons/y | Flare |  |  |  |  | 8760 | 4-04-002-50 |  |  | 0
Cimarex Energy Co of Colorado | 38495 | Cimarex - Riverbend 12-13 Fed Com 29H-35H | Oil & Gas | O&G-Production Facility | Eddy | 32.1584 | -104.0465 | Synthetic Minor | Release Point | 3 | MALF | Transfer Point | Active | Malfunction | Not applicable | Not applicable | Not applicable | [10 empty] | Allowable | Volatile Organic Compounds (VOC) | 10 | tons/y | Uncontrolled |  |  |  |  | 8760 | 3-10-888-11 |  |  | 98% | 9.8
EOG Resources Inc - Midland Division | 38358 | EOG - Convoy Central CTB | Oil & Gas | O&G-Tank Battery/Bulk Fuel Storage | Lea | 32.1921 | -103.5762 | Minor | Equipment | 1 | L-1 | Loading/Unloading Rack | Active | GCP-6 Truck Loading | [13 empty] | Allowable | Volatile Organic Compounds (VOC) | 3.5 | tons/y | Vapor Recovery System | Flare |  |  |  | 8760 | 4-04-002-50 | Minor Source |  | 0
EOG Resources Inc - Midland Division | 38362 | EOG - Python 36 CTB | Oil & Gas | O&G-Tank Battery/Bulk Fuel Storage | Lea | 32.1734 | -103.6272 | Minor | Equipment | 3 | L-1 | Loading/Unloading Rack | Active | GCP-6 - truck loading | [5 empty] | 403690 | bbl/y | 403690 | bbl/y |  |  |  |  | Allowable | Volatile Organic Compounds (VOC) | 1.2 | tons/y | Vapor Recovery Unit | Flare |  |  |  | 8760 | 4-04-002-50 | Minor Source |  | 0
EOG Resources Inc - Midland Division | 38493 | EOG - Bandit 29 State Central Tank Battery | Oil & Gas | O&G-Tank Battery/Bulk Fuel Storage | Lea | 32.1911 | -103.5955 | Minor | Equipment | 4 | L-1 | Loading/Unloading Rack | Active | GCP-6 Truck Loading | [5 empty] | 56529 | bbl/y | 56529 | bbl/y |  |  |  |  | Allowable | Volatile Organic Compounds (VOC) | 1.3 | tons/y | Vapor Recovery Unit |  |  |  |  | 8760 | 4-04-002-50 | Minor Source |  | 0
EOG Resources Inc - Midland Division | 38499 | EOG - Stella Blue Fed CTB | Oil & Gas | O&G-Tank Battery/Bulk Fuel Storage | Eddy | 32.0075 | -103.8255 | Synthetic Minor | Equipment | 1 | L-1 | Loading/Unloading Rack | Active | Truck Loading | NA | NA | NA | [10 empty] | Allowable | Volatile Organic Compounds (VOC) | 3.86 | tons/y | Flare |  |  |  |  | 8760 | 4-04-002-50 |  |  | 0
EOG Resources Inc - Midland Division | 38567 | EOG - Diamond 31 Fed Com CTB | Oil & Gas | O&G-Tank Battery/Bulk Fuel Storage | Lea | 32.17 | -103.5167 | Minor | Equipment | 1 | L-1 | Loading/Unloading Rack | Active | GCP-6 Truck Loading | [13 empty] | Allowable | Volatile Organic Compounds (VOC) | 2.92 | tons/y | Vapor Recovery System | Flare |  |  |  | 8760 | 4-04-002-50 |  |  | 0
EOG Resources Inc - Midland Division | 38751 | EOG - Speedy 16 State Com CTB | Oil & Gas | O&G-Tank Battery/Bulk Fuel Storage | Lea | 32.3963 | -103.5733 | Synthetic Minor | Equipment | 4 | L-1 | Loading/Unloading Rack | Active | truck loading | [13 empty] | Allowable | Volatile Organic Compounds (VOC) | 2.19 | tons/y | Flare |  |  |  |  | 8760 | 4-04-002-50 |  |  | 0
EnLink Delaware Crude Pipeline LLC | 37834 | EnLink - Coyote Station | Oil & Gas | O&G-Tank Battery/Bulk Fuel Storage | Lea | 32.2089 | -103.5649 | Synthetic Minor | Equipment | 1 | LL-01 | Loading/Unloading Rack | Active | crude oil truck loading | NA | NA | NA |  | 2016-01-01 12:28 | [8 empty] | Allowable | Volatile Organic Compounds (VOC) | 80.66 | tons/y | Flare |  |  |  |  | 8760 | 4-04-002-50 |  |  | 0
EnLink Delaware Crude Pipeline LLC | 38815 | EnLink - Falcon CDP Terminal | Oil & Gas | O&G-Tank Battery/Bulk Fuel Storage | Eddy | 32.2562 | -104.2774 | Synthetic Minor | Equipment | 2 | LOAD-1 | Loading/Unloading Rack | Active | Truck Loading | NA | NA | NA | [10 empty] | Allowable | Volatile Organic Compounds (VOC) | 68.92 | tons/y | Uncontrolled |  |  |  |  | 8760 | 4-04-002-50 |  |  | 98% | 67.5416
LM Touchdown LLC | 39375 | LM Touchdown - Blue Stem Terminal | Oil & Gas | O&G-Tank Battery/Bulk Fuel Storage | Eddy | 32.6401 | -103.9656 | Synthetic Minor | Equipment | 12 | OILLOAD-1 | Loading/Unloading Rack | Active | Oil Truck Load Out | NA | NA | NA | [8 empty] | 300000 | bbl/y | Allowable | Volatile Organic Compounds (VOC) | 8.43 | tons/y | Flare |  |  |  |  | 8760 | 4-04-002-50 |  |  | 0
Lime Rock Resources | 26301 | Lime Rock - Malco B Battery | Oil & Gas | O&G-Tank Battery/Bulk Fuel Storage | Eddy | 32.7797 | -104.3169 | Notice of Intent | Equipment | 4 | Load 4 | Loading/Unloading Rack | Active | crude oil loading to tank truck | [11 empty] | 459900 | gal/y | Allowable | Volatile Organic Compounds (VOC) | 0.6 | tons/y | [5 empty] | 8760 | 4-04-002-50 |  |  | 98% | 0.588
Cimarex Energy Co of Colorado | 38495 | Cimarex - Riverbend 12-13 Fed Com 29H-35H | Oil & Gas | O&G-Production Facility | Eddy | 32.1584 | -104.0465 | Synthetic Minor | Equipment | 2 | OILLOAD | Loading/Unloading Rack | Active | Condensate/Truck Loading | N/A | N/A | N/A | [8 empty] | 6132000 | gal/y | Allowable | Volatile Organic Compounds (VOC) | 4.26 | tons/y | Flare |  |  |  |  | 8760 | 4-04-002-50 |  |  | 0
Cimarex Energy Co of Colorado | 38495 | Cimarex - Riverbend 12-13 Fed Com 29H-35H | Oil & Gas | O&G-Production Facility | Eddy | 32.1584 | -104.0465 | Synthetic Minor | Equipment | 7 | SWLOAD | Loading/Unloading Rack | Active | Produced Water Truck Loading | N/A | N/A | N/A | [8 empty] | 23703246 | gal/y | Allowable | Volatile Organic Compounds (VOC) | 0.52 | tons/y | Uncontrolled |  |  |  |  | 8760 | 4-04-002-50 |  |  | 98% | 0.5096
Matador Production Company | 39437 | Matador- Bruce Keplinger Facility | Oil & Gas | O&G-Tank Battery/Bulk Fuel Storage | Lea | 32.4735 | -103.4195 | Synthetic Minor | Equipment | 7 | PWLOAD-2 | Loading/Unloading Rack | Active | Produced Water Truck Loading-1 | NA | NA | NA | [8 empty] | 1149750 | gal/y | Allowable | Volatile Organic Compounds (VOC) | 0.01 | tons/y | Flare |  |  |  |  | 8760 | 4-04-002-50 |  |  | 0
OXY USA Inc | 27861 | OXY USA Inc - Cypress 34 Federal No1 | Oil & Gas | O&G-Tank Battery/Bulk Fuel Storage | Eddy | 32.3067 | -103.9369 | Notice of Intent | Equipment | 7 | LOAD 1 | Loading/Unloading Rack | Active | Oil Truck Loading | N/A | N/A | N/A |  |  | 2836 | M gal/y | 2836 | M gal/y | 2836 | M gal/y | 2836 | M gal/y | Allowable | Volatile Organic Compounds (VOC) | 9 | tons/y | Uncontrolled |  |  |  |  | 8760 | 4-04-002-50 |  |  | 98% | 8.82
OXY USA Inc | 27919 | Oxy - Pure Gold B Tank Battery | Oil & Gas | O&G-Tank Battery/Bulk Fuel Storage | Eddy | 32.2853 | -103.7997 | Notice of Intent | Equipment | 11 | Truck loading | Loading/Unloading Rack | Active | Truck loading | [13 empty] | Allowable | Volatile Organic Compounds (VOC) | 9.9 | tons/y | [5 empty] | 8760 | 4-04-002-50 |  |  | 98% | 9.702
OXY USA Inc | 27988 | Oxy USA - Covington A Federal No1 Battery | Oil & Gas | O&G-Tank Battery/Bulk Fuel Storage | Lea | 32.3679 | -103.6305 | Notice of Intent | Equipment | 9 | LOAD | Loading/Unloading Rack | Active | Truck loading | [5 empty] | 175 | bbl/h | 175 | bbl/h |  |  |  |  | Allowable | Volatile Organic Compounds (VOC) | 2 | tons/y | Uncontrolled |  |  |  |  | 8760 | 4-04-002-50 |  |  | 98% | 1.96
OXY USA Inc | 28177 | OXY USA - Lost Tank 3 Federal No5 | Oil & Gas | O&G-Tank Battery/Bulk Fuel Storage | Eddy | 32.4223 | -103.7672 | Notice of Intent | Equipment | 6 | Truck Loading | Loading/Unloading Rack | Active | Truck loading condensate oil | [5 empty] | 7560 | gal/h | 7560 | gal/h |  |  |  |  | Allowable | Volatile Organic Compounds (VOC) | 9 | tons/y | Uncontrolled |  |  |  |  | 8760 | 4-04-002-50 |  |  | 98% | 8.82
OXY USA Inc | 28291 | OXY USA Inc - Federal 27 No1 | Oil & Gas | O&G-Tank Battery/Bulk Fuel Storage | Lea | 32.3471 | -103.6507 | Notice of Intent | Equipment | 2 | Truck Loading | Loading/Unloading Rack | Active | Truck loading | [5 empty] | 7560 | gal/h | 7560 | gal/h |  |  |  |  | Allowable | Volatile Organic Compounds (VOC) | 1.8 | tons/y | [5 empty] | 8760 | 4-04-002-50 |  |  | 98% | 1.764
OXY USA Inc | 28451 | Oxy USA Inc - Federal No1 Tank Battery | Oil & Gas | O&G-Tank Battery/Bulk Fuel Storage | Eddy | 32.4195 | -103.7337 | Notice of Intent | Equipment | 7 | LOAD | Loading/Unloading Rack | Active | Truck Loading | [5 empty] | 7560 | gal/h | 7560 | gal/h |  |  |  |  | Allowable | Volatile Organic Compounds (VOC) | 0.7 | tons/y | Uncontrolled |  |  |  |  | 8760 | 4-04-002-50 |  |  | 98% | 0.686
OXY USA Inc | 28515 | Oxy USA Inc - Sand Dunes Battery | Oil & Gas | O&G-Tank Battery/Bulk Fuel Storage | Eddy | 32.2616 | -103.7594 | Notice of Intent | Equipment | 3 | LOAD | Loading/Unloading Rack | Active | Truck loading | [5 empty] | 7560 | gal/h | 7560 | gal/h |  |  |  |  | Allowable | Volatile Organic Compounds (VOC) | 1 | tons/y | [5 empty] | 8760 | 4-04-002-50 |  |  | 98% | 0.98
OXY USA WTP Limited Partnership | 27871 | Oxy USA Inc - Puregold A Federal 8 | Oil & Gas | O&G-Tank Battery/Bulk Fuel Storage | Eddy | 32.2908 | -103.7845 | Notice of Intent | Equipment | 8 | LOAD | Loading/Unloading Rack | Active | Truck loading | [5 empty] | 175 | bbl/h | 175 | bbl/h |  |  |  |  | Allowable | Volatile Organic Compounds (VOC) | 11 | tons/y | Uncontrolled |  |  |  |  | 8760 | 4-04-002-50 |  |  | 98% | 10.78
OXY USA WTP Limited Partnership | 37954 | OXY - Turkey Track CTB and Gas Sales Compression | Oil & Gas | O&G-Tank Battery/Bulk Fuel Storage | Eddy | 32.682 | -104.0958 | Synthetic Minor | Equipment | 25 | LOAD | Loading/Unloading Rack | Active | Truck loading | [13 empty] | Allowable | Volatile Organic Compounds (VOC) | 16.3 | tons/y | Uncontrolled |  |  |  |  | 8760 | 4-04-002-50 |  |  | 98% | 15.974
Sheridan Production Company, LLC | 31869 | McElvian - Wylie Federal Battery GCP1-4893 | Oil & Gas | O&G-Tank Battery/Bulk Fuel Storage | Lea | 32.4898 | -103.066 | Minor | Equipment | 9 | Load | Loading/Unloading Rack | Active | Truck Loading | [13 empty] | Allowable | Volatile Organic Compounds (VOC) | 3.9 | tons/y | Uncontrolled |  |  |  |  | 8760 | 4-04-002-50 |  |  | 98% | 3.822
Sheridan Production Company, LLC | 31982 | Elliott Monterey Federal Battery GCP1-4935 | Oil & Gas | O&G-Tank Battery/Bulk Fuel Storage | Lea | 32.5025 | -103.1201 | Minor | Equipment | 7 | Load | Loading/Unloading Rack | Active | Truck Loading | [9 empty] | 106 | bbl/d |  |  | Allowable | Volatile Organic Compounds (VOC) | 1.6 | tons/y | Uncontrolled |  |  |  |  | 8760 | 4-04-002-50 |  |  | 98% | 1.568
XTO Energy Inc | 28618 | XTO - PLU Pierce Canyon 17 Tank Battery | Oil & Gas | O&G-Tank Battery/Bulk Fuel Storage | Eddy | 32.1238 | -103.895 | Synthetic Minor | Equipment | 14 | TL1 | Loading/Unloading Rack | Active | Truck Loading Crude Oil | [13 empty] | Allowable | Volatile Organic Compounds (VOC) | 1.03 | tons/y | Flare |  |  |  |  | 8760 | 4-04-002-50 |  |  | 0
XTO Energy Inc | 31863 | XTO - Mis Amigos and Estancia Tank Battery | Oil & Gas | O&G-Tank Battery/Bulk Fuel Storage | Lea | 32.2547 | -103.6094 | Synthetic Minor | Equipment | 6 | TL1 | Loading/Unloading Rack | Active | Truck Loading | NA | NA | [11 empty] | Allowable | Volatile Organic Compounds (VOC) | 14.6 | tons/y | Uncontrolled |  |  |  |  | 8760 | 4-04-002-50 |  |  | 98% | 14.308
XTO Energy Inc | 31992 | XTO - BEU Hackberry 34 Federal Battery | Oil & Gas | O&G-Tank Battery/Bulk Fuel Storage | Eddy | 32.6219 | -103.8507 | Synthetic Minor | Equipment | 10 | TL | Loading/Unloading Rack | Active | Truck Loading | N/A | N/A | N/A | [10 empty] | Allowable | Volatile Organic Compounds (VOC) | 2.24 | tons/y | Flare |  |  |  |  | 8760 | 4-04-002-50 |  |  | 0
XTO Energy Inc | 32124 | XTO - Nash 42 | Oil & Gas | O&G-Tank Battery/Bulk Fuel Storage | Eddy | 32.3064 | -103.9272 | Synthetic Minor | Equipment | 11 | TL | Loading/Unloading Rack | Active | Truck Loading (Uncollected Vapors) |  | N/A | N/A | [6 empty] | 273726 | bbl/y | 273726 | bbl/y | Allowable | Volatile Organic Compounds (VOC) | 22.2 | tons/y | Uncontrolled |  |  |  |  | 8760 | 4-04-002-50 |  |  | 98% | 21.756
XTO Energy Inc | 32244 | XTO - Poker Lake Unit (PLU) 158 Battery | Oil & Gas | O&G-Tank Battery/Bulk Fuel Storage | Eddy | 32.2372 | -103.9139 | Synthetic Minor | Equipment | 11 | TL1 | Loading/Unloading Rack | Active | Truck Loading | N/A | N/A | N/A | [10 empty] | Allowable | Volatile Organic Compounds (VOC) | 2.16 | tons/y | Flare |  |  |  |  | 8760 | 4-04-002-50 |  |  | 0
XTO Energy Inc | 32280 | XTO - BEU No74 Battery | Oil & Gas | O&G-Tank Battery/Bulk Fuel Storage | Eddy | 32.4566 | -104.0378 | Synthetic Minor | Equipment | 4 | TL1 | Loading/Unloading Rack | Active | Truck Loading Oil | TBD | TBD | TBD | [8 empty] | 73000 | bbl/y | Allowable | Volatile Organic Compounds (VOC) | 7.68 | tons/y | Uncontrolled |  |  |  |  | 8760 | 4-04-002-50 |  |  | 98% | 7.5264
XTO Energy Inc | 32281 | XTO - Golden 8 Federal Battery | Oil & Gas | O&G-Tank Battery/Bulk Fuel Storage | Eddy | 32.4913 | -104.0082 | Synthetic Minor | Equipment | 5 | TL1 | Loading/Unloading Rack | Active | Truck Loading - Oil | NA | NA | NA | [10 empty] | Allowable | Volatile Organic Compounds (VOC) | 5.62 | tons/y | Uncontrolled |  |  |  |  | 8760 | 4-04-002-50 |  |  | 98% | 5.5076
XTO Energy Inc | 32353 | XTO - PLU No78 Battery | Oil & Gas | O&G-Tank Battery/Bulk Fuel Storage | Eddy | 32.1942 | -103.8279 | Synthetic Minor | Equipment | 3 | TL1 | Loading/Unloading Rack | Active | Truck Loading Oil | N/A | N/A | N/A | [6 empty] | 109497 | bbl/y | 109497 | bbl/y | Allowable | Volatile Organic Compounds (VOC) | 14.91 | tons/y | Uncontrolled |  |  |  |  | 8760 | 4-04-002-50 |  |  | 98% | 14.6118
XTO Energy Inc | 32353 | XTO - PLU No78 Battery | Oil & Gas | O&G-Tank Battery/Bulk Fuel Storage | Eddy | 32.1942 | -103.8279 | Synthetic Minor | Equipment | 5 | TL3 | Loading/Unloading Rack | Active | Truck Loading SWD Produced Water Loading | N/A | N/A | N/A | [6 empty] | 3575 | bbl/y | 3575 | bbl/y | Allowable | Volatile Organic Compounds (VOC) | 0.31 | tons/y | Uncontrolled |  |  |  |  | 8760 | 4-04-002-50 |  |  | 98% | 0.3038
XTO Energy Inc | 32359 | XTO - James Ranch Unit No19 Battery | Oil & Gas | O&G-Tank Battery/Bulk Fuel Storage | Eddy | 32.3464 | -103.8321 | Synthetic Minor | Equipment | 6 | TL1 | Loading/Unloading Rack | Active | Truck Loading | [13 empty] | Allowable | Volatile Organic Compounds (VOC) | 2.16 | tons/y | Flare |  |  |  |  | 8760 | 4-04-002-50 | Minor Source |  | 0
XTO Energy Inc | 33627 | XTO - BEU DI No 9 Battery | Oil & Gas | O&G-Tank Battery/Bulk Fuel Storage | Eddy | 32.4572 | -103.8788 | Synthetic Minor | Equipment | 14 | TL1 | Loading/Unloading Rack | Active | Truck Loading - Oil | [13 empty] | Allowable | Volatile Organic Compounds (VOC) | 1.3 | tons/y | Flare |  |  |  |  | 8760 | 4-04-002-50 |  |  | 0
XTO Energy Inc | 33628 | XTO - BEU DI 4 Battery /Hasta La Vista 1 Fed Com Battery | Oil & Gas | O&G-Tank Battery/Bulk Fuel Storage | Eddy | 32.6072 | -103.8893 | Synthetic Minor | Equipment | 2 | TL | Loading/Unloading Rack | Active | Truck Loading | NA | Na | Na | [10 empty] | Allowable | Volatile Organic Compounds (VOC) | 0.88 | tons/y | Flare |  |  |  |  | 8760 | 4-04-002-50 |  |  | 0
Cimarex Energy Co of Colorado | 38701 | Cimarex - Riverboat 12-1 WOPA and WOMD 1H Facility | Oil & Gas | O&G-Production Facility | Eddy | 32.2261 | -104.2399 | Synthetic Minor | Equipment | 13 | OILLOAD | Loading/Unloading Rack | Active | Oil/Condensate Truck Loading | [13 empty] | Allowable | Volatile Organic Compounds (VOC) | 11.86 | tons/y | Flare |  |  |  |  | 8760 | 4-04-002-50 |  |  | 0
Cimarex Energy Co of Colorado | 38701 | Cimarex - Riverboat 12-1 WOPA and WOMD 1H Facility | Oil & Gas | O&G-Production Facility | Eddy | 32.2261 | -104.2399 | Synthetic Minor | Equipment | 14 | SWLOAD | Loading/Unloading Rack | Active | Produced Water Truck Loading | [13 empty] | Allowable | Volatile Organic Compounds (VOC) | 2.45 | tons/y | [5 empty] | 8760 | 4-04-002-50 |  |  | 98% | 2.401
Delaware G & P, LLC | 38912 | Delaware - Macy J Compressor Station | Oil & Gas | O&G-Compressor Station | Eddy | 32.1341 | -103.981 | Synthetic Minor | Release Point | 1 | MALF | Transfer Point | Active | Malfunction Emissions | [13 empty] | Allowable | Volatile Organic Compounds (VOC) | 10 | tons/y | Uncontrolled |  |  |  |  | 8760 | 3-10-002-99 |  |  | 98% | 9.8
XTO Energy Inc | 35750 | XTO - Golden Child Tank Battery | Oil & Gas | O&G-Tank Battery/Bulk Fuel Storage | Eddy | 32.1544 | -104.0161 | Synthetic Minor | Equipment | 1 | TL1 | Loading/Unloading Rack | Active | Truck Loading | N/A | N/A | N/A | [10 empty] | Allowable | Volatile Organic Compounds (VOC) | 1.59 | tons/y | Flare |  |  |  |  | 8760 | 4-04-002-50 |  |  | 0
XTO Energy Inc | 38031 | XTO - Severus East Tank Battery | Oil & Gas | O&G-Tank Battery/Bulk Fuel Storage | Lea | 32.5392 | -103.5981 | Synthetic Minor | Equipment | 5 | TL1 | Loading/Unloading Rack | Active | Truck Loading | [5 empty] | 71.82 | MM gal/y | 71.82 | MM gal/y |  |  |  |  | Allowable | Volatile Organic Compounds (VOC) | 2.28 | tons/y | Flare |  |  |  |  | 8760 | 4-04-002-50 | Minor Source |  | 0
XTO Energy Inc | 38040 | XTO Energy - Remuda 500 Tank Battery | Oil & Gas | O&G-Tank Battery/Bulk Fuel Storage | Eddy | 32.2711 | -103.9378 | Synthetic Minor | Equipment | 18 | TL1 | Loading/Unloading Rack | Active | Truck Loading | [13 empty] | Allowable | Volatile Organic Compounds (VOC) | 0.78 | tons/y | Flare |  |  |  |  | 8760 | 4-04-002-50 |  |  | 0
XTO Energy Inc | 38063 | XTO - PLU Brushy Draw East Tank Battery | Oil & Gas | O&G-Tank Battery/Bulk Fuel Storage | Eddy | 32.1325 | -103.92 | Synthetic Minor | Equipment | 23 | TL1 | Loading/Unloading Rack | Active | Truck Loading | [5 empty] | 25.2 | MM gal/y | 25.2 | MM gal/y | 25.2 | MM gal/y | 25.2 | MM gal/y | Allowable | Volatile Organic Compounds (VOC) | 0.73 | tons/y | Flare |  |  |  |  | 8760 | 4-04-002-50 |  |  | 0
XTO Energy Inc | 38064 | XTO - PLU Brushy Draw West Tank Battery | Oil & Gas | O&G-Tank Battery/Bulk Fuel Storage | Eddy | 32.1325 | -103.9278 | Synthetic Minor | Equipment | 35 | TL1 | Loading/Unloading Rack | Active | Truck Loading | [9 empty] | 600000 | bbl/y | 600000 | bbl/y | Allowable | Volatile Organic Compounds (VOC) | 0.73 | tons/y | Flare |  |  |  |  | 8760 | 4-04-002-50 |  |  | 0
XTO Energy Inc | 38089 | XTO - Ross Draw 3220 Tank Battery and CDP | Oil & Gas | O&G-Tank Battery/Bulk Fuel Storage | Eddy | 32.0022 | -103.8969 | Synthetic Minor | Equipment | 33 | TL1 | Loading/Unloading Rack | Active | Truck Loading | [13 empty] | Allowable | Volatile Organic Compounds (VOC) | 2.34 | tons/y | Flare |  |  |  |  | 8760 | 4-04-002-50 |  |  | 0
XTO Energy Inc | 38096 | XTO - PLU Brushy Draw 30-31 CTB | Oil & Gas | O&G-Tank Battery/Bulk Fuel Storage | Eddy | 32.0922 | -103.9186 | Synthetic Minor | Equipment | 30 | TL1 | Loading/Unloading Rack | Active | Truck Loading | [5 empty] | 25.2 | MM gal/y | 25.2 | MM gal/y | 25.2 | MM gal/y | 25.2 | MM gal/y | Allowable | Volatile Organic Compounds (VOC) | 0.73 | tons/y | Flare |  |  |  |  | 8760 | 4-04-002-50 |  |  | 0
Delaware G & P, LLC | 38912 | Delaware - Macy J Compressor Station | Oil & Gas | O&G-Compressor Station | Eddy | 32.1341 | -103.981 | Synthetic Minor | Equipment | 3 | LOAD | Loading/Unloading Rack | Active | Truck Loading | [5 empty] | 1103.8 | M gal/y | 1103.8 | M gal/y |  |  |  |  | Allowable | Volatile Organic Compounds (VOC) | 1 | tons/y | Vapor Recovery Unit |  |  |  |  | 8760 | 4-08-999-95 |  |  | 0
Cimarex Energy Co of Colorado | 39298 | Cimarex- Dos Equis 12-13 Fed 5H 6H 73H 86H Facility | Oil & Gas | O&G-Production Facility | Eddy | 32.2362 | -103.6261 | Synthetic Minor | Equipment | 3 | OILLOAD | Loading/Unloading Rack | Active | Oil/Condensate Truck Loading | NA | NA | NA | [10 empty] | Allowable | Volatile Organic Compounds (VOC) | 28.63 | tons/y | Flare |  |  |  |  | 8760 | 4-04-002-50 |  |  | 0
XTO Energy Inc | 38291 | XTO - Corral Canyon East Tank Battery | Oil & Gas | O&G-Tank Battery/Bulk Fuel Storage | Eddy | 32.1503 | -103.9714 | Synthetic Minor | Equipment | 33 | TL1 | Loading/Unloading Rack | Active | Truck Loading | [13 empty] | Allowable | Volatile Organic Compounds (VOC) | 0.73 | tons/y | Flare |  |  |  |  | 8760 | 4-04-002-50 |  |  | 0
XTO Energy Inc | 38390 | XTO - Christera Tank Battery | Oil & Gas | O&G-Tank Battery/Bulk Fuel Storage | Eddy | 32.5339 | -103.6842 | Minor | Equipment | 27 | TL-1 | Loading/Unloading Rack | Active | Oil Truck Loading | NA | NA | NA | [10 empty] | Allowable | Volatile Organic Compounds (VOC) | 0.74 | tons/y | Flare |  |  |  |  | 8760 | 4-04-002-50 | Minor Source |  | 0
XTO Energy Inc | 38455 | XTO - Los Dos Medanos Tank Battery | Oil & Gas | O&G-Tank Battery/Bulk Fuel Storage | Eddy | 32.2592 | -103.8369 | Synthetic Minor | Equipment | 19 | TL | Loading/Unloading Rack | Active | Truck Loading Water 1,825,000 bbl/yr | TBD | TBD | TBD | [8 empty] | 1825000 | bbl/y | Allowable | Volatile Organic Compounds (VOC) | 0.01 | tons/y | Uncontrolled |  |  |  |  | 8760 | 4-04-002-50 |  |  | 98% | 0.0098
XTO Energy Inc | 38486 | XTO - Mis Amigos Production Battery | Oil & Gas | O&G-Tank Battery/Bulk Fuel Storage | Eddy | 32.2583 | -103.6061 | Synthetic Minor | Equipment | 5 | TL1 | Loading/Unloading Rack | Active | Truck Loading | [13 empty] | Allowable | Volatile Organic Compounds (VOC) | 1.4 | tons/y | [5 empty] | 8760 | 4-04-002-50 | Minor Source |  | 98% | 1.372
XTO Energy Inc | 39044 | XTO - Poker Lake Unit 20 Brushy Draw West Tank Battery | Oil & Gas | O&G-Tank Battery/Bulk Fuel Storage | Eddy | 32.1114 | -103.9081 | Synthetic Minor | Equipment | 16 | TL1 | Loading/Unloading Rack | Active | Truck Loading Oil | [11 empty] | 1825000 | bbl/y | Allowable | Volatile Organic Compounds (VOC) | 2.21 | tons/y | Flare |  |  |  |  | 8760 | 4-04-002-50 |  |  | 0
XTO Energy Inc | 39045 | XTO - Poker Lake Unit 25 Brushy Draw West Tank Battery | Oil & Gas | O&G-Tank Battery/Bulk Fuel Storage | Eddy | 32.1043 | -103.839 | Synthetic Minor | Equipment | 16 | TL1 | Loading/Unloading Rack | Active | Truck Loading Oil | TBD | TBD | TBD | [8 empty] | 1825000 | bbl/y | Allowable | Volatile Organic Compounds (VOC) | 2.21 | tons/y | Flare |  |  |  |  | 8760 | 4-04-002-50 |  |  | 0
XTO Energy Inc | 39046 | XTO - Big Eddy Unit DI 29 Tank Battery | Oil & Gas | O&G-Tank Battery/Bulk Fuel Storage | Lea | 32.5644 | -103.7789 | Minor | Equipment | 3 | TL1 | Loading/Unloading Rack | Active | Truck Loading | NA | NA | NA | [10 empty] | Allowable | Volatile Organic Compounds (VOC) | 2.56 | tons/y | Flare |  |  |  |  | 8760 | 4-04-002-50 |  |  | 0
XTO Energy Inc | 39062 | XTO - Poker Lake Unit 28 Big Sinks West Tank Battery | Oil & Gas | O&G-Tank Battery/Bulk Fuel Storage | Eddy | 32.1044 | -103.7864 | Minor | Equipment | 3 | TL1 | Loading/Unloading Rack | Active | Truck Loading | N/A | N/A | N/A | [10 empty] | Allowable | Volatile Organic Compounds (VOC) | 2.21 | tons/y | Flare |  |  |  |  | 8760 | 4-04-002-50 |  |  | 0
XTO Energy Inc | 39068 | XTO - Poker Lake Unit 21 Brushy Draw West Tank Battery | Oil & Gas | O&G-Tank Battery/Bulk Fuel Storage | Eddy | 32.1116 | -103.8886 | Synthetic Minor | Equipment | 14 | TL1 | Loading/Unloading Rack | Active | Truck Loading | N/A | N/A | N/A | [10 empty] | Allowable | Volatile Organic Compounds (VOC) | 2.21 | tons/y | Flare |  |  |  |  | 8760 | 4-04-002-50 |  |  | 0
XTO Energy Inc | 39069 | XTO - Poker Lake Unit 13 Dog Town Draw East Tank Battery | Oil & Gas | O&G-Tank Battery/Bulk Fuel Storage | Eddy | 32.2058 | -103.8303 | Synthetic Minor | Equipment | 16 | TL1 | Loading/Unloading Rack | Active | Truck Loading Oil | [11 empty] | 1825000 | bbl/y | Allowable | Volatile Organic Compounds (VOC) | 2.21 | tons/y | Flare |  |  |  |  | 8760 | 4-04-002-50 |  |  | 0
XTO Energy Inc | 39091 | XTO - James Ranch Unit DI 11 Tank Battery | Oil & Gas | O&G-Tank Battery/Bulk Fuel Storage | Eddy | 32.3958 | -103.8911 | Synthetic Minor | Equipment | 8 | TL1 | Loading/Unloading Rack | Active | Truck Loading | [13 empty] | Allowable | Volatile Organic Compounds (VOC) | 2.34 | tons/y | Flare |  |  |  |  | 8760 | 4-04-002-50 |  |  | 0
XTO Energy Inc | 39111 | XTO - Poker Lake Unit 29 Big Sinks West Tank Battery | Oil & Gas | O&G-Tank Battery/Bulk Fuel Storage | Eddy | 32.1044 | -103.8021 | Synthetic Minor | Equipment | 1 | TL1 | Loading/Unloading Rack | Active | Truck Loading | N/A | N/A | N/A | [10 empty] | Allowable | Volatile Organic Compounds (VOC) | 1.8 | tons/y | Flare |  |  |  |  | 8760 | 4-04-002-50 |  |  | 0
XTO Energy Inc | 39443 | XTO- Big Eddy Unit DI 38 | Oil & Gas | O&G-Tank Battery/Bulk Fuel Storage | Eddy | 32.3722 | -103.9808 | Synthetic Minor | Equipment | 3 | TL-O | Loading/Unloading Rack | Active | Truck Loading - Oil | NA | NA | NA | [6 empty] | 1825000 | bbl/y | 1825000 | bbl/y | Allowable | Volatile Organic Compounds (VOC) | 2.52 | tons/y | Flare |  |  |  |  | 8760 | 4-04-002-50 |  |  | 0
XTO Energy Inc | 39443 | XTO- Big Eddy Unit DI 38 | Oil & Gas | O&G-Tank Battery/Bulk Fuel Storage | Eddy | 32.3722 | -103.9808 | Synthetic Minor | Equipment | 4 | TL-W | Loading/Unloading Rack | Active | Truck Loading - Water | NA | NA | NA | [6 empty] | 1825000 | bbl/y | 1825000 | bbl/y | Allowable | Volatile Organic Compounds (VOC) | 0.01 | tons/y | Uncontrolled |  |  |  |  | 8760 | 4-04-002-50 |  |  | 98% | 0.0098
Cimarex Energy Co of Colorado | 39298 | Cimarex- Dos Equis 12-13 Fed 5H 6H 73H 86H Facility | Oil & Gas | O&G-Production Facility | Eddy | 32.2362 | -103.6261 | Synthetic Minor | Equipment | 4 | SWLOAD | Loading/Unloading Rack | Active | Produced Water Truck Loading | NA | NA | NA | [10 empty] | Allowable | Volatile Organic Compounds (VOC) | 3.57 | tons/y | Uncontrolled |  |  |  |  | 8760 | 4-04-002-50 |  |  | 98% | 3.4986
Cimarex Energy Co of Colorado | 39381 | Cimarex - Red Hills 32-5 Fed Com 127H, 130H-131H, 155H-157H Facility | Oil & Gas | O&G-Production Facility | Lea | 32.0916 | -103.5985 | Synthetic Minor | Equipment | 10 | OILLOAD | Loading/Unloading Rack | Active | Oil/Condensate Truck Loading | [9 empty] | 125195 | bbl/y | 125195 | bbl/y | Allowable | Volatile Organic Compounds (VOC) | 2.61 | tons/y | Flare |  |  |  |  | 8760 | 4-04-002-50 |  |  | 0
XTO Energy Inc | 39466 | XTO - James Ranch Unit DI 7 Tank Battery | Oil & Gas | O&G-Tank Battery/Bulk Fuel Storage | Eddy | 32.3378 | -103.8156 | Synthetic Minor | Equipment | 2 | TL-O | Loading/Unloading Rack | Active | Truck Loading - Oil | NA | NA | NA | [6 empty] | 1825000 | bbl/y | 1825000 | bbl/y | Allowable | Volatile Organic Compounds (VOC) | 2.87 | tons/y | Flare |  |  |  |  | 8760 | 4-04-002-50 |  |  | 0
XTO Energy Inc | 39548 | XTO - James Ranch Unit DI Dos Equis Tank Battery | Oil & Gas | O&G-Tank Battery/Bulk Fuel Storage | Eddy | 32.3726 | -103.8268 | Synthetic Minor | Equipment | 8 | TL | Loading/Unloading Rack | Active | Truck Loading Oil 18,396,000 gal/yr | TBD | TBD | TBD | [8 empty] | 18.4 | MM gal/y | Allowable | Volatile Organic Compounds (VOC) | 0.69 | tons/y | Flare |  |  |  |  | 8760 | 4-04-002-50 |  |  | 0
XTO Energy Inc | 29796 | XTO - Poker Lake Unit 11 Big Sinks | Oil & Gas | O&G-Tank Battery/Bulk Fuel Storage | Eddy | 32.2258 | -103.8471 | Synthetic Minor | Area | 1 | TL | Transfer | Active | Truck Loading | not applicable | not applicable | not applicable |  | 2010-09-01 12:32 |  |  |  |  | 1532997 | gal/y | 1532997 | gal/y | Allowable | Volatile Organic Compounds (VOC) | 3.4 | tons/y | Uncontrolled |  |  |  |  | 8760 | 4-04-002-50 |  |  | 98% | 3.332
XTO Energy Inc | 38119 | XTO - Ross Draw 25 North Tank Battery | Oil & Gas | O&G-Tank Battery/Bulk Fuel Storage | Eddy | 32.0183 | -103.9364 | Synthetic Minor | Area | 1 | TL-1 | Transfer | Active | Truck Loading | NA | NA | NA | [8 empty] | 2920000 | bbl/y | Allowable | Volatile Organic Compounds (VOC) | 4.48 | tons/y | Flare |  |  |  |  | 8760 | 4-04-002-50 |  |  | 0
XTO Energy Inc | 38146 | XTO - PLU Twin Wells East Tank Battery | Oil & Gas | O&G-Tank Battery/Bulk Fuel Storage | Eddy | 32.2086 | -103.7647 | Synthetic Minor | Area | 1 | Load | Transfer | Active | Truck Loading | [13 empty] | Allowable | Volatile Organic Compounds (VOC) | 0.73 | tons/y | Flare |  |  |  |  | 8760 | 4-04-002-50 | Minor Source |  | 0
XTO Energy Inc | 38147 | XTO - Poker Lake Unit Twin Wells West Tank Battery | Oil & Gas | O&G-Tank Battery/Bulk Fuel Storage | Eddy | 32.2083 | -103.7708 | Synthetic Minor | Area | 1 | TL1 | Transfer | Active | Truck Loading | not applicable | not applicable | not applicable | [6 empty] | 25200000 | gal/y | 25200000 | gal/y | Allowable | Volatile Organic Compounds (VOC) | 0.7 | tons/y | Flare |  |  |  |  | 8760 | 4-04-002-50 |  |  | 0
Centennial Resource Development Inc | 38810 | Centennial - Sheba and Solomon CTBs | Oil & Gas | O&G-Tank Battery/Bulk Fuel Storage | Lea | 32.1966 | -103.4528 | Synthetic Minor | Release Point | 2 | LOAD-1-1 | Transfer Point | Active | Truck Loading | N/A | N/A | N/A | [10 empty] | Allowable | Volatile Organic Compounds (VOC) | 3.36 | tons/y | Uncontrolled |  |  |  |  | 8760 | 4-04-002-50 |  |  | 98% | 3.2928
Centennial Resource Development Inc | 38810 | Centennial - Sheba and Solomon CTBs | Oil & Gas | O&G-Tank Battery/Bulk Fuel Storage | Lea | 32.1966 | -103.4528 | Synthetic Minor | Release Point | 5 | LOAD-2-1 | Transfer Point | Active | Truck Loading | N/A | N/A | N/A | [10 empty] | Allowable | Volatile Organic Compounds (VOC) | 3.36 | tons/y | Uncontrolled |  |  |  |  | 8760 | 4-04-002-50 |  |  | 98% | 3.2928
Chevron USA Inc | 37928 | Chevron - El Toro Facility | Oil & Gas | O&G-Tank Battery/Bulk Fuel Storage | Eddy | 32.299 | -104.0659 | Synthetic Minor | Release Point | 3 | OLL1 | Transfer Point | Active | Truck Loading | [13 empty] | Allowable | Volatile Organic Compounds (VOC) | 6.48 | tons/y | Flare |  |  |  |  | 8760 | 4-04-002-50 |  |  | 0
Devon Energy Production Company LP | 26524 | Devon Energy - Red Bull 31 State No1 | Oil & Gas | O&G-Tank Battery/Bulk Fuel Storage | Lea | 32.2574 | -103.4068 | Notice of Intent | Release Point | 1 | 6 | Transfer Point | Active | Truck Loading | [5 empty] | 1470 | gal/h | [6 empty] | Allowable | Volatile Organic Compounds (VOC) | 1.7 | tons/y | Uncontrolled |  |  |  |  | 8760 | 4-04-002-50 |  |  | 98% | 1.666
COG Operating LLC | 35880 | COG -Honey Graham 29 State Com 2H Battery | Oil & Gas | O&G-Tank Battery/Bulk Fuel Storage | Eddy | 32.0201 | -104.1117 | Notice of Intent | Equipment | 9 | TL-1 | Loading/Unloading Rack | Active | Truck Loading | [5 empty] | 146000 | bbl/y | [6 empty] | Allowable | Volatile Organic Compounds (VOC) | 12.3 | tons/y | Uncontrolled |  |  |  |  | 8760 | 4-04-002-54 |  |  | 98% | 12.054
COG Operating LLC | 35882 | COG - Bobwhite 12 State Com 3H Battery | Oil & Gas | O&G-Tank Battery/Bulk Fuel Storage | Lea | 32.5 | -103.5193 | Notice of Intent | Equipment | 9 | TL-1 | Loading/Unloading Rack | Active | Truck Loading | [13 empty] | Allowable | Volatile Organic Compounds (VOC) | 32 | tons/y | Uncontrolled |  |  |  |  | 8760 | 4-04-002-54 |  |  | 98% | 31.36
EOG Resources Inc - Artesia Division | 35805 | EOG - Loving AIB State Battery | Oil & Gas | O&G-Tank Battery/Bulk Fuel Storage | Eddy | 32.3081 | -104.09 | Notice of Intent | Equipment | 8 | LOAD | Loading/Unloading Rack | Active | Truck Loading 85 bbl/d | [5 empty] | 85 | bbl/d | [6 empty] | Allowable | Volatile Organic Compounds (VOC) | 2.2 | tons/y | Uncontrolled |  |  |  |  | 8760 | 4-04-002-54 |  |  | 98% | 2.156
EOG Resources Inc - Artesia Division | 35805 | EOG - Loving AIB State Battery | Oil & Gas | O&G-Tank Battery/Bulk Fuel Storage | Eddy | 32.3081 | -104.09 | Notice of Intent | Equipment | 8 | LOAD | Loading/Unloading Rack | Active | Truck Loading 85 bbl/d | [5 empty] | 85 | bbl/d | [6 empty] | Allowable | Volatile Organic Compounds (VOC) | 2.2 | tons/y | Uncontrolled |  |  |  |  | 8760 | 4-04-002-54 |  |  | 98% | 2.156
Mack Energy Corporation | 36317 | Mack Energy - Black Jack / Deep Jack State Tank Battery | Oil & Gas | O&G-Tank Battery/Bulk Fuel Storage | Lea | 32.8135 | -103.4894 | Notice of Intent | Equipment | 8 | LOAD | Loading/Unloading Rack | Active | oil loading into trucks | [7 empty] | 65700 | bbl/y |  |  |  |  | Allowable | Volatile Organic Compounds (VOC) | 13.4 | tons/y | [5 empty] | 8760 | 4-04-002-54 | Minor Source |  | 98% | 13.132
Spur Energy Partners LLC | 35736 | Spur - Puckett 13 Fed Com 35H Battery | Oil & Gas | O&G-Tank Battery/Bulk Fuel Storage | Lea | 32.8278 | -103.822 | Notice of Intent | Equipment | 8 | TL-1 | Loading/Unloading Rack | Active | Truck loading | [5 empty] | 219000 | bbl/y | [6 empty] | Allowable | Volatile Organic Compounds (VOC) | 30.8 | tons/y | Uncontrolled |  |  |  |  | 8760 | 4-04-002-54 |  |  | 98% | 30.184
Apache Corporation | 38222 | Apache - Palmillo 14-15 State Battery No3 | Oil & Gas | O&G-Tank Battery/Bulk Fuel Storage | Eddy | 32.6628 | -104.1552 | Synthetic Minor | Release Point | 1 | OTL-1 | Transfer Point | Active | Oil Truck Loading |  |  |  | 2017-11-01 12:34 | [9 empty] | Allowable | Volatile Organic Compounds (VOC) | 3.31 | tons/y | Vapor Recovery System | Flare |  |  |  | 8760 | 4-04-002-54 |  |  | 0
Cimarex Energy Co of Colorado | 39381 | Cimarex - Red Hills 32-5 Fed Com 127H, 130H-131H, 155H-157H Facility | Oil & Gas | O&G-Production Facility | Lea | 32.0916 | -103.5985 | Synthetic Minor | Equipment | 11 | SWLOAD | Loading/Unloading Rack | Active | Produced Water Truck Loading | [9 empty] | 439825 | bbl/y | 439825 | bbl/y | Allowable | Volatile Organic Compounds (VOC) | 0.29 | tons/y | [5 empty] | 8760 | 4-04-002-50 |  |  | 98% | 0.2842
Matador Production Company | 39433 | Matador - Biggers Fed East Tank Battery | Oil & Gas | O&G-Tank Battery/Bulk Fuel Storage | Lea | 32.1246 | -103.4059 | Synthetic Minor | Equipment | 13 | OLOAD-1 | Loading/Unloading Rack | Active | Oil Truck Loading-1 | NA | NA | NA |  |  | 511000 | bbl/y | [6 empty] | Allowable | Volatile Organic Compounds (VOC) | 0.53 | tons/y | Vapor Recovery Unit | Flare |  |  |  | 8760 | 4-04-002-50 |  |  | 0
Grizzly Operating LLC | 28838 | Grizzell B Oil and Gas Facility | Oil & Gas | O&G-Tank Battery/Bulk Fuel Storage | Lea | 32.4084 | -103.1803 | Notice of Intent | Equipment | 3 | L-01 | Loading/Unloading Rack | Active | truck loading | [9 empty] | 32 | bbl/d | 32 | bbl/d | Allowable | Volatile Organic Compounds (VOC) | 0.8 | tons/y | Uncontrolled |  |  |  |  | 8760 | 4-06-001-32 |  |  | 98% | 0.784
Grizzly Operating LLC | 28842 | Brunson Oil and Gas Facility | Oil & Gas | O&G-Tank Battery/Bulk Fuel Storage | Lea | 32.4173 | -103.1668 | Notice of Intent | Equipment | 4 | L-01 | Loading/Unloading Rack | Active | 55 bbl/day truck loading | [9 empty] | 55 | bbl/d | 55 | bbl/d | Allowable | Volatile Organic Compounds (VOC) | 1 | tons/y | Uncontrolled |  |  |  |  | 8760 | 4-06-001-32 |  |  | 98% | 0.98
Grizzly Operating LLC | 28843 | H S Turner Oil and Gas Facility | Oil & Gas | O&G-Tank Battery/Bulk Fuel Storage | Lea | 32.4446 | -103.1902 | Notice of Intent | Equipment | 6 | L-01 | Loading/Unloading Rack | Active | Tank and Truck Loading Emissions | [9 empty] | 500 | bbl | 500 | bbl | Allowable | Volatile Organic Compounds (VOC) | 1.1 | tons/y | Uncontrolled |  |  |  |  | 8760 | 4-06-001-32 |  |  | 98% | 1.078
Grizzly Operating LLC | 28844 | Christmas 28 Oil and Gas Facility | Oil & Gas | O&G-Tank Battery/Bulk Fuel Storage | Lea | 32.3656 | -103.1711 | Notice of Intent | Equipment | 6 | L-01 | Loading/Unloading Rack | Active | Tank and Truck Loading Emissions | [9 empty] | 500 | bbl | 500 | bbl | Allowable | Volatile Organic Compounds (VOC) | 1.1 | tons/y | Uncontrolled |  |  |  |  | 8760 | 4-06-001-32 |  |  | 98% | 1.078
Matador Production Company | 38679 | Matador - Leslie Federal East Facility | Oil & Gas | O&G-Tank Battery/Bulk Fuel Storage | Lea | 32.1243 | -103.3854 | Synthetic Minor | Equipment | 3 | OLOAD-1 | Loading/Unloading Rack | Active | Oil Truck Loading | NA | NA | NA | [6 empty] | 2146200 | gal/y | 2146200 | gal/y | Allowable | Volatile Organic Compounds (VOC) | 0.12 | tons/y | Flare |  |  |  |  | 8760 | 4-06-001-32 |  |  | 0
Matador Production Company | 39437 | Matador- Bruce Keplinger Facility | Oil & Gas | O&G-Tank Battery/Bulk Fuel Storage | Lea | 32.4735 | -103.4195 | Synthetic Minor | Equipment | 6 | OLOAD-1 | Loading/Unloading Rack | Active | Oil Truck Loading-1 | NA | NA | NA | [8 empty] | 8462160 | gal/y | Allowable | Volatile Organic Compounds (VOC) | 0.69 | tons/y | Flare |  |  |  |  | 8760 | 4-06-001-32 |  |  | 0
Matador Production Company | 39550 | Matador - Brad Lummis Fed Com Facility | Oil & Gas | O&G-Tank Battery/Bulk Fuel Storage | Lea | 32.2087 | -103.4442 | Synthetic Minor | Equipment | 7 | OILLOAD-1 | Loading/Unloading Rack | Active | Oil Truck Loading (68,985,000 gal/y) | N/A | N/A | N/A | [6 empty] | 68985000 | gal/y | 68985000 | gal/y | Allowable | Volatile Organic Compounds (VOC) | 2.64 | tons/y | Flare |  |  |  |  | 8760 | 4-06-001-32 |  |  | 0
Spur Energy Partners LLC | 39293 | Spur Energy - Huber 10 11 12 Federal Oil Tank Battery | Oil & Gas | O&G-Tank Battery/Bulk Fuel Storage | Eddy | 32.6109 | -104.4732 | Synthetic Minor | Equipment | 3 | OILLOAD-1 | Loading/Unloading Rack | Active | Oil Truck Loading | NA | NA | NA | [10 empty] | Allowable | Volatile Organic Compounds (VOC) | 19.55 | tons/y | Uncontrolled |  |  |  |  | 8760 | 4-06-001-32 |  |  | 98% | 19.159
Spur Energy Partners LLC | 39293 | Spur Energy - Huber 10 11 12 Federal Oil Tank Battery | Oil & Gas | O&G-Tank Battery/Bulk Fuel Storage | Eddy | 32.6109 | -104.4732 | Synthetic Minor | Equipment | 6 | PWLOAD-1 | Loading/Unloading Rack | Active | Water Truck Loading | NA | NA | NA | [10 empty] | Allowable | Volatile Organic Compounds (VOC) | 0.29 | tons/y | Uncontrolled |  |  |  |  | 8760 | 4-06-001-32 |  |  | 98% | 0.2842
Sundown Energy LP | 27905 | Sundown Energy - Connie 19 Fed Com E No 1 | Oil & Gas | O&G-Tank Battery/Bulk Fuel Storage | Eddy | 32.9089 | -104.1204 | Notice of Intent | Equipment | 5 | L-1 | Loading/Unloading Rack | Active | tank truck loading emissions | N/A | N/A | N/A | 2008-10-01 12:28 |  | 3759 | M gal/y | [6 empty] | Allowable | Volatile Organic Compounds (VOC) | 4.6 | tons/y | Uncontrolled |  |  |  |  | 8760 | 4-06-001-32 |  |  | 98% | 4.508
XTO Energy Inc | 31694 | XTO - Los Medanos 36-23-30 State 1H | Oil & Gas | O&G-Tank Battery/Bulk Fuel Storage | Eddy | 32.2547 | -103.8409 | Synthetic Minor | Equipment | 3 | TL-1 | Loading/Unloading Rack | Active | Truck Loading (Oil) 63870 bbl/y | N/A | N/A | N/A | [6 empty] | 63870 | bbl/y | 63870 | bbl/y | Allowable | Volatile Organic Compounds (VOC) | 7.41 | tons/y | Uncontrolled |  |  |  |  | 8760 | 4-06-001-32 |  |  | 98% | 7.2618
XTO Energy Inc | 31744 | XTO - PLU No320 | Oil & Gas | O&G-Tank Battery/Bulk Fuel Storage | Eddy | 32.243 | -103.8858 | Synthetic Minor | Equipment | 4 | TL | Loading/Unloading Rack | Active | Truck Loading Oil | TBD | TBD | TBD | [6 empty] | 292000 | bbl/y | 292000 | bbl/y | Allowable | Volatile Organic Compounds (VOC) | 13.17 | tons/y | Uncontrolled |  |  |  |  | 8760 | 4-06-001-32 |  |  | 98% | 12.9066
XTO Energy Inc | 31744 | XTO - PLU No320 | Oil & Gas | O&G-Tank Battery/Bulk Fuel Storage | Eddy | 32.243 | -103.8858 | Synthetic Minor | Equipment | 5 | TL2 | Loading/Unloading Rack | Active | Truck Loading Oil | TBD | TBD | TBD | [6 empty] | 1095000 | bbl/y | 1095000 | bbl/y | Allowable | Volatile Organic Compounds (VOC) | 1.22 | tons/y | Uncontrolled |  |  |  |  | 8760 | 4-06-001-32 |  |  | 98% | 1.1956
XTO Energy Inc | 32235 | XTO - PLU No261 Battery | Oil & Gas | O&G-Tank Battery/Bulk Fuel Storage | Eddy | 32.2015 | -103.8835 | Synthetic Minor | Equipment | 11 | TL1 | Loading/Unloading Rack | Active | Truck Loading-Oil (Uncollected Vapors) | [9 empty] | 164250 | bbl/y | 164250 | bbl/y | Allowable | Volatile Organic Compounds (VOC) | 20.21 | tons/y | Uncontrolled |  |  |  |  | 8760 | 4-06-001-32 |  |  | 98% | 19.8058
XTO Energy Inc | 32242 | XTO - PLU 68 Battery | Oil & Gas | O&G-Tank Battery/Bulk Fuel Storage | Eddy | 32.2079 | -103.7983 | Synthetic Minor | Equipment | 3 | TLO | Loading/Unloading Rack | Active | Truck Loading (Oil) 118625 bbl/y | N/A | N/A | N/A | [6 empty] | 118625 | bbl/y | 118625 | bbl/y | Allowable | Volatile Organic Compounds (VOC) | 15.82 | tons/y | Uncontrolled |  |  |  |  | 8760 | 4-06-001-32 |  |  | 98% | 15.5036
Matador Production Company | 39433 | Matador - Biggers Fed East Tank Battery | Oil & Gas | O&G-Tank Battery/Bulk Fuel Storage | Lea | 32.1246 | -103.4059 | Synthetic Minor | Equipment | 14 | PWLOAD-1 | Loading/Unloading Rack | Active | Produced Water Truck Loading-1 | NA | NA | NA |  |  | 219000 | bbl/y | [6 empty] | Allowable | Volatile Organic Compounds (VOC) | 0.0023 | tons/y | Vapor Recovery Unit | Flare |  |  |  | 8760 | 4-04-002-50 |  |  | 0
XTO Energy Inc | 39444 | XTO- Corral Canyon 23 | Oil & Gas | O&G-Tank Battery/Bulk Fuel Storage | Eddy | 32.1111 | -103.9582 | Synthetic Minor | Equipment | 3 | TL-O | Loading/Unloading Rack | Active | Truck Loading - Oil | NA | NA | NA | [6 empty] | 1825000 | bbl/y | 1825000 | bbl/y | Allowable | Volatile Organic Compounds (VOC) | 2.92 | tons/y | Flare |  |  |  |  | 8760 | 4-04-002-50 |  |  | 0
XTO Energy Inc | 39444 | XTO- Corral Canyon 23 | Oil & Gas | O&G-Tank Battery/Bulk Fuel Storage | Eddy | 32.1111 | -103.9582 | Synthetic Minor | Equipment | 4 | TL-W | Loading/Unloading Rack | Active | Truck Loading - Water | NA | NA | NA | [6 empty] | 1825000 | bbl/y | 1825000 | bbl/y | Allowable | Volatile Organic Compounds (VOC) | 0.01 | tons/y | Uncontrolled |  |  |  |  | 8760 | 4-04-002-50 |  |  | 98% | 0.0098
Matador Production Company | 39481 | Matador- Rodney Robinson North Facility | Oil & Gas | O&G-Production Facility | Lea | 32.3404 | -103.6171 | Synthetic Minor | Equipment | 15 | OILLOAD-1 | Loading/Unloading Rack | Active | Oil Truck Loading-1 | NA | NA | NA |  |  | 1430.8 | M bbl/y | [6 empty] | Allowable | Volatile Organic Compounds (VOC) | 15.32 | tons/y | Flare |  |  |  |  | 8760 | 4-04-002-50 |  |  | 0
XTO Energy Inc | 32356 | XTO - PLU No89 Tank Battery | Oil & Gas | O&G-Tank Battery/Bulk Fuel Storage | Eddy | 32.1898 | -103.8321 | Synthetic Minor | Equipment | 3 | TL1 | Loading/Unloading Rack | Active | Truck Loading Oil | NA | NA | NA | [6 empty] | 127684 | bbl/y | 127684 | bbl/y | Allowable | Volatile Organic Compounds (VOC) | 16.89 | tons/y | Uncontrolled |  |  |  |  | 8760 | 4-06-001-32 |  |  | 98% | 16.5522
XTO Energy Inc | 33332 | XTO - BEU DI 28 Tank Battery | Oil & Gas | O&G-Tank Battery/Bulk Fuel Storage | Eddy | 32.4892 | -103.9873 | Synthetic Minor | Equipment | 3 | TL | Loading/Unloading Rack | Active | Truck Loading - Oil | NA | NA | NA | [6 empty] | 620501 | bbl/y | 620501 | bbl/y | Allowable | Volatile Organic Compounds (VOC) | 66.44 | tons/y | Uncontrolled |  |  |  |  | 8760 | 4-06-001-32 |  |  | 98% | 65.1112
XTO Energy Inc | 34529 | XTO - Nash 39 Tank Battery | Oil & Gas | O&G-Tank Battery/Bulk Fuel Storage | Eddy | 32.319 | -103.9409 | Synthetic Minor | Equipment | 2 | TL | Loading/Unloading Rack | Active | Truck Loading - Oil | TBD | TBD | TBD | [6 empty] | 210834 | bbl/y | 210834 | bbl/y | Allowable | Volatile Organic Compounds (VOC) | 20.7 | tons/y | Uncontrolled |  |  |  |  | 8760 | 4-06-001-32 |  |  | 98% | 20.286
XTO Energy Inc | 39023 | XTO - Big Eddy Unit DI 30 Tank Battery | Oil & Gas | O&G-Tank Battery/Bulk Fuel Storage | Eddy | 32.5702 | -103.8526 | Synthetic Minor | Equipment | 13 | TL | Loading/Unloading Rack | Active | Oil Truck Loading | [9 empty] | 1825000 | bbl/y | 1825000 | bbl/y | Allowable | Volatile Organic Compounds (VOC) | 2.55 | tons/y | Flare |  |  |  |  | 8760 | 4-06-001-32 | 40 CFR 60 Subpart OOOOa |  | 0
XTO Energy Inc | 39221 | XTO - Big Eddy Unit DI BlueBird Tank Battery | Oil & Gas | O&G-Tank Battery/Bulk Fuel Storage | Lea | 32.5506 | -103.7607 | Synthetic Minor | Equipment | 3 | TL | Loading/Unloading Rack | Active | Truck Loading | NA | NA | NA | [10 empty] | Allowable | Volatile Organic Compounds (VOC) | 2.08 | tons/y | Flare |  |  |  |  | 8760 | 4-06-001-32 |  |  | 0
XTO Energy Inc | 39260 | XTO - James Ranch Unit DI 8 Tank Battery | Oil & Gas | O&G-Tank Battery/Bulk Fuel Storage | Eddy | 32.3495 | -103.8481 | Synthetic Minor | Equipment | 1 | TL | Loading/Unloading Rack | Active | Truck Loading - Oil | TBD | TBD | TBD | 2019-01-01 12:28 | [5 empty] | 1825000 | bbl/y | 1825000 | bbl/y | Allowable | Volatile Organic Compounds (VOC) | 2.83 | tons/y | Flare |  |  |  |  | 8760 | 4-06-001-32 |  |  | 0
XTO Energy Inc | 39261 | XTO - James Ranch Unit 12 | Oil & Gas | O&G-Tank Battery/Bulk Fuel Storage | Eddy | 32.4342 | -103.8912 | Synthetic Minor | Equipment | 1 | TL | Loading/Unloading Rack | Active | Truck Loading - Oil | TBD | TBD | TBD | 2019-01-01 12:28 | [5 empty] | 1825000 | bbl/y | 1825000 | bbl/y | Allowable | Volatile Organic Compounds (VOC) | 2.83 | tons/y | Flare |  |  |  |  | 8760 | 4-06-001-32 |  |  | 0
XTO Energy Inc | 39273 | XTO - Poker Lake Unit 18 Twin Wells Ranch Tank Battery | Oil & Gas | O&G-Tank Battery/Bulk Fuel Storage | Eddy | 32.0979 | -103.8735 | Synthetic Minor | Equipment | 5 | TL | Loading/Unloading Rack | Active | Truck Loading Oil | TBD | TBD | TBD | [6 empty] | 1825000 | bbl/y | 1825000 | bbl/y | Allowable | Volatile Organic Compounds (VOC) | 2.78 | tons/y | Flare |  |  |  |  | 8760 | 4-06-001-32 |  |  | 0
XTO Energy Inc | 39274 | XTO - Poker Lake Unit 27 Brushy Draw Tank Battery | Oil & Gas | O&G-Tank Battery/Bulk Fuel Storage | Eddy | 32.0979 | -103.8735 | Synthetic Minor | Equipment | 5 | TL | Loading/Unloading Rack | Active | Truck Loading Oil | TBD | TBD | TBD | [6 empty] | 1825000 | bbl/y | 1825000 | bbl/y | Allowable | Volatile Organic Compounds (VOC) | 2.78 | tons/y | Flare |  |  |  |  | 8760 | 4-06-001-32 |  |  | 0
XTO Energy Inc | 39413 | XTO- Poker Lake 26 Brushy Draw West Tank Battery | Oil & Gas | O&G-Tank Battery/Bulk Fuel Storage | Eddy | 32.1043 | -103.8569 | Synthetic Minor | Equipment | 7 | TL | Loading/Unloading Rack | Active | Truck Loading-Oil | N/A | N/A | N/A | [6 empty] | 1825000 | bbl/y |  |  | Allowable | Volatile Organic Compounds (VOC) | 2.77 | tons/y | Flare |  |  |  |  | 8760 | 4-06-001-32 |  |  | 0
XTO Energy Inc | 39503 | XTO- Poker Lake Unit 17 Twin Wells Ranch West Tank Battery | Oil & Gas | O&G-Tank Battery/Bulk Fuel Storage | Eddy | 32.206 | -103.8041 | Synthetic Minor | Equipment | 3 | TLO | Loading/Unloading Rack | Active | Truck Loading (Oil) | N/A | N/A | N/A | [6 empty] | 1825000 | bbl/y | 1825000 | bbl/y | Allowable | Volatile Organic Compounds (VOC) | 2.74 | tons/y | Flare |  |  |  |  | 8760 | 4-06-001-32 |  |  | 0
Colgate Energy | 27558 | Colgate Energy - Geronimo Federal Tank Battery | Oil & Gas | O&G-Tank Battery/Bulk Fuel Storage | Eddy | 32.7337 | -103.8219 | Notice of Intent | Release Point | 2 | EPN7 Load | Transfer Point | Active | Tank Truck Loading Losses | [13 empty] | Allowable | Volatile Organic Compounds (VOC) | 13.1 | tons/y | Uncontrolled |  |  |  |  | 8760 | 4-06-001-32 |  |  | 98% | 12.838
Grizzly Operating LLC | 28832 | Downes Battery Unit B | Oil & Gas | O&G-Tank Battery/Bulk Fuel Storage | Lea | 32.4271 | -103.1988 | Notice of Intent | Release Point | 1 | L-01 | Transfer Point | Active | Tank Truck Loading Emissions | [5 empty] | 91 | board ft/d | 91 | board ft/d | 91 | board ft/d | 91 | board ft/d | Allowable | Volatile Organic Compounds (VOC) | 2 | tons/y | Uncontrolled |  |  |  |  | 8760 | 4-06-001-32 |  |  | 98% | 1.96
Occidental Permian Limited | 600 | South Hobbs Unit - Central Tank Battery (CTB) - GCP4 0330 | Oil & Gas | O&G-Tank Battery/Bulk Fuel Storage | Lea | 32.6794 | -103.148 | Notice of Intent | Equipment | 11 | LOAD-OIL | Loading/Unloading Rack | Active | Oil/Cond. truck loading | [13 empty] | Allowable | Volatile Organic Compounds (VOC) | 17.5 | tons/y | [5 empty] | 8760 | 4-06-001-98 |  |  | 98% | 17.15
Occidental Permian Limited | 600 | South Hobbs Unit - Central Tank Battery (CTB) - GCP4 0330 | Oil & Gas | O&G-Tank Battery/Bulk Fuel Storage | Lea | 32.6794 | -103.148 | Notice of Intent | Equipment | 12 | LOAD-Water | Loading/Unloading Rack | Active | Water truck loading | [13 empty] | Allowable | Volatile Organic Compounds (VOC) | 2.6 | tons/y | [5 empty] | 8760 | 4-06-001-98 |  |  | 98% | 2.548
OXY USA Inc | 28087 | OXY USA - Plains Knight No1 Tank Battery | Oil & Gas | O&G-Tank Battery/Bulk Fuel Storage | Lea | 32.1997 | -103.1378 | Notice of Intent | Release Point | 2 | Truck Loading | Transfer Point | Active | Truck loading fugitives | [5 empty] | 60 | bbl/d | [6 empty] | Allowable | Volatile Organic Compounds (VOC) | 1.64 | tons/y | Uncontrolled |  |  |  |  | 8760 | 4-06-001-98 |  |  | 98% | 1.6072
Matador Production Company | 39481 | Matador- Rodney Robinson North Facility | Oil & Gas | O&G-Production Facility | Lea | 32.3404 | -103.6171 | Synthetic Minor | Equipment | 16 | PWLOAD-1 | Loading/Unloading Rack | Active | Produced Water Truck Loading-1 | NA | NA | NA |  |  | 237615 | bbl/y | [6 empty] | Allowable | Volatile Organic Compounds (VOC) | 0.08 | tons/y | Uncontrolled |  |  |  |  | 8760 | 4-04-002-50 |  |  | 98% | 0.0784
COG Operating LLC | 35287 | COG - Dos Abuelos Fee 1H Battery | Oil & Gas | O&G-Tank Battery/Bulk Fuel Storage | Lea | 32.7398 | -103.5833 | Notice of Intent | Equipment | 4 | TL-01 | Loading/Unloading Rack | Active | Truck Loading | [13 empty] | Allowable | Volatile Organic Compounds (VOC) | 21.6 | tons/y | [5 empty] | 8760 |  |  |  | 98% | 21.168
COG Operating LLC | 35296 | COG - Pygmy 27 State 1H Battery | Oil & Gas | O&G-Tank Battery/Bulk Fuel Storage | Lea | 32.4561 | -103.5684 | Notice of Intent | Equipment | 3 | TL-01 | Loading/Unloading Rack | Active | Truck Loading | [13 empty] | Allowable | Volatile Organic Compounds (VOC) | 16.9 | tons/y | [5 empty] | 8760 |  |  |  | 98% | 16.562
COG Operating LLC | 35403 | COG - Graham Nash State Com 8H Battery | Oil & Gas | O&G-Tank Battery/Bulk Fuel Storage | Eddy | 32.02 | -104.0982 | Notice of Intent | Equipment | 3 | TL-02 | Loading/Unloading Rack | Active | Truck Loading | [13 empty] | Allowable | Volatile Organic Compounds (VOC) | 18.6 | tons/y | [5 empty] | 8760 |  |  |  | 98% | 18.228
COG Operating LLC | 35404 | COG - SRO State 48H Battery | Oil & Gas | O&G-Tank Battery/Bulk Fuel Storage | Eddy | 32.0638 | -104.1249 | Notice of Intent | Equipment | 3 | TL-01 | Loading/Unloading Rack | Active | Truck Loading | [13 empty] | Allowable | Volatile Organic Compounds (VOC) | 21.7 | tons/y | [5 empty] | 8760 |  |  |  | 98% | 21.266
Chevron USA Inc | 35510 | Chevron - White City 21 Tank Battery | Oil & Gas | O&G-Tank Battery/Bulk Fuel Storage | Eddy | 32.1092 | -104.1974 | Minor | Equipment | 2 | LOAD | Loading/Unloading Rack | Active | Truck Loading | [13 empty] | Allowable | Volatile Organic Compounds (VOC) | 41.4 | tons/y | [5 empty] | 8760 |  |  |  | 98% | 40.572
Colgate Energy | 32582 | Colgate Energy - Parkway State 36-3H Tank Battery | Oil & Gas | O&G-Tank Battery/Bulk Fuel Storage | Eddy | 32.6146 | -104.0359 | Synthetic Minor | Equipment | 14 | LOIL 3H | Loading/Unloading Rack | Active | Crude Oil Truck Loading | [7 empty] | 365000 | bbl/y |  |  |  |  | Allowable | Volatile Organic Compounds (VOC) | 10.39 | tons/y | [9 empty] | 98% | 10.1822
Colgate Energy | 32582 | Colgate Energy - Parkway State 36-3H Tank Battery | Oil & Gas | O&G-Tank Battery/Bulk Fuel Storage | Eddy | 32.6146 | -104.0359 | Synthetic Minor | Equipment | 15 | LPW 3H | Loading/Unloading Rack | Active | Produced Water Truck Loading | [7 empty] | 730000 | bbl/y |  |  |  |  | Allowable | Volatile Organic Compounds (VOC) | 0.02 | tons/y | [9 empty] | 98% | 0.0196
Colgate Energy | 32582 | Colgate Energy - Parkway State 36-3H Tank Battery | Oil & Gas | O&G-Tank Battery/Bulk Fuel Storage | Eddy | 32.6146 | -104.0359 | Synthetic Minor | Equipment | 16 | LPW 4H | Loading/Unloading Rack | Active | Produced Water Truck Loading | [7 empty] | 365000 | bbl/y |  |  |  |  | Allowable | Volatile Organic Compounds (VOC) | 0.02 | tons/y | [9 empty] | 98% | 0.0196
Colgate Energy | 32582 | Colgate Energy - Parkway State 36-3H Tank Battery | Oil & Gas | O&G-Tank Battery/Bulk Fuel Storage | Eddy | 32.6146 | -104.0359 | Synthetic Minor | Equipment | 17 | LOIL 4H | Loading/Unloading Rack | Active | Crude Oil Truck Loading | [13 empty] | Allowable | Volatile Organic Compounds (VOC) | 10.39 | tons/y | [9 empty] | 98% | 10.1822
EOG Resources Inc - Artesia Division | 34415 | EOG - Lodewick & Dagger Draw 10 Battery | Oil & Gas | O&G-Tank Battery/Bulk Fuel Storage | Eddy | 32.6447 | -104.5308 | Notice of Intent | Equipment | 3 | LOAD | Loading/Unloading Rack | Active | Tank loadout | [13 empty] | Allowable | Volatile Organic Compounds (VOC) | 1.1 | tons/y | [5 empty] | 8760 |  |  |  | 98% | 1.078
EOG Resources Inc - Artesia Division | 34416 | EOG - Allie Lee, Boykin, Waldrip, Wright Battery | Oil & Gas | O&G-Tank Battery/Bulk Fuel Storage | Eddy | 32.7094 | -104.3778 | Notice of Intent | Equipment | 15 | LOAD | Loading/Unloading Rack | Active | Tank loadout | [13 empty] | Allowable | Volatile Organic Compounds (VOC) | 1.8 | tons/y | [5 empty] | 8760 |  |  |  | 98% | 1.764
EOG Resources Inc - Artesia Division | 34675 | EOG - Atoka Bank & Heartthrob Battery | Oil & Gas | O&G-Tank Battery/Bulk Fuel Storage | Lea | 32.2242 | -103.5944 | Notice of Intent | Equipment | 5 | LOAD | Loading/Unloading Rack | Active | Tank Loadout emissions | [13 empty] | Allowable | Volatile Organic Compounds (VOC) | 55.7 | tons/y | [5 empty] | 8760 |  |  |  | 98% | 54.586
EOG Resources Inc - Artesia Division | 34747 | EOG - Marshall APH Battery | Oil & Gas | O&G-Tank Battery/Bulk Fuel Storage | Eddy | 32.6772 | -104.4919 | Notice of Intent | Equipment | 3 | LOAD | Loading/Unloading Rack | Active | Tank Loadout | [13 empty] | Allowable | Volatile Organic Compounds (VOC) | 1 | tons/y | [5 empty] | 8760 |  |  |  | 98% | 0.98
EOG Resources Inc - Artesia Division | 34749 | EOG - Haracz AMO No7 & No10H Battery | Oil & Gas | O&G-Tank Battery/Bulk Fuel Storage | Lea | 32.2056 | -103.7156 | Notice of Intent | Equipment | 2 | LOAD | Loading/Unloading Rack | Active | Tank Loadout Emissions | [13 empty] | Allowable | Volatile Organic Compounds (VOC) | 1.1 | tons/y | [5 empty] | 8760 |  |  |  | 98% | 1.078
EOG Resources Inc - Artesia Division | 35422 | EOG - Caper BFE Federal Battery | Oil & Gas | O&G-Tank Battery/Bulk Fuel Storage | Eddy | 32.4733 | -103.6947 | Notice of Intent | Equipment | 4 | LOAD | Loading/Unloading Rack | Active | Tank Loadout Emissions | [13 empty] | Allowable | Volatile Organic Compounds (VOC) | 5.3 | tons/y | [5 empty] | 8760 |  |  |  | 98% | 5.194
OXY USA WTP Limited Partnership | 33020 | Oxy USA Inc - Federal 23 No11 Battery | Oil & Gas | O&G-Tank Battery/Bulk Fuel Storage | Eddy | 32.368 | -103.7554 | Notice of Intent | Equipment | 2 | LOAD | Loading/Unloading Rack | Active | Truck Loading | [13 empty] | Allowable | Volatile Organic Compounds (VOC) | 8.3 | tons/y | [5 empty] | 8760 |  |  |  | 98% | 8.134
OXY USA WTP Limited Partnership | 34652 | Oxy USA-Federal 26 CTB | Oil & Gas | O&G-Tank Battery/Bulk Fuel Storage | Eddy | 32.3667 | -103.742 | Notice of Intent | Equipment | 1 | LOAD | Loading/Unloading Rack | Active | Truck Loading | [13 empty] | Allowable | Volatile Organic Compounds (VOC) | 6 | tons/y | [5 empty] | 8760 |  |  |  | 98% | 5.88
OXY USA WTP Limited Partnership | 35605 | Oxy - Sundance Federal A CTB | Oil & Gas | O&G-Tank Battery/Bulk Fuel Storage | Eddy | 32.2481 | -103.791 | Notice of Intent | Equipment | 1 | LOAD | Loading/Unloading Rack | Active | Truck loading | [13 empty] | Allowable | Volatile Organic Compounds (VOC) | 1.8 | tons/y | [5 empty] | 8760 |  |  |  | 98% | 1.764
Spur Energy Partners LLC | 35610 | Spur - Pan Head Feee 4H Battery | Oil & Gas | O&G-Tank Battery/Bulk Fuel Storage | Lea | 32.8553 | -103.7382 | Notice of Intent | Equipment | 3 | TL-01 | Loading/Unloading Rack | Active | Truck Loading | [13 empty] | Allowable | Volatile Organic Compounds (VOC) | 28 | tons/y | [5 empty] | 8760 |  |  |  | 98% | 27.44
COG Operating LLC | 29959 | COG Operating LLC - Wish No1 Federal Battery | Oil & Gas | O&G-Tank Battery/Bulk Fuel Storage | Lea | 32.5487 | -103.6542 | Notice of Intent | Equipment | 7 | TL-01 | Loading/Unloading Rack | Active | Truck Loading | Unknown | Unknown | Unknown |  |  | 36500 | bbl/y | 36500 | bbl/y | 36500 | bbl/y | 36500 | bbl/y | Allowable | Volatile Organic Compounds (VOC) | 0.8 | tons/y | Uncontrolled |  |  |  |  | 8760 | 3-10-001-99 |  |  | 98% | 0.784
COG Operating LLC | 35796 | COG - Dump Yard 2 State 2H Battery | Oil & Gas | O&G-Tank Battery/Bulk Fuel Storage | Eddy | 32.5024 | -104.0597 | Notice of Intent | Equipment | 9 | TL-1 | Loading/Unloading Rack | Active | Truck Loading | [5 empty] | 146000 | bbl/y | [6 empty] | Allowable | Volatile Organic Compounds (VOC) | 10 | tons/y | Uncontrolled |  |  |  |  | 8760 | 3-10-001-99 |  |  | 98% | 9.8
COG Operating LLC | 35798 | COG Operating - Running Buffalo 1 Fed Battery | Oil & Gas | O&G-Tank Battery/Bulk Fuel Storage | Eddy | 32.5075 | -104.035 | Notice of Intent | Equipment | 9 | TL-1 | Loading/Unloading Rack | Active | Truck Loading | [5 empty] | 146000 | bbl/y | [6 empty] | Allowable | Volatile Organic Compounds (VOC) | 10 | tons/y | Uncontrolled |  |  |  |  | 8760 | 3-10-001-99 |  |  | 98% | 9.8
COG Operating LLC | 36106 | COG - CCAP 16 State Com 6H Battery | Oil & Gas | O&G-Tank Battery/Bulk Fuel Storage | Eddy | 32.3955 | -104.1865 | Notice of Intent | Equipment | 9 | TL-1 | Loading/Unloading Rack | Active | Truck Loading | [5 empty] | 292000 | bbl/y |  |  | 8.9 | Trucks/day |  |  | Allowable | Volatile Organic Compounds (VOC) | 31.8 | tons/y | [5 empty] | 8760 | 3-10-001-99 |  |  | 98% | 31.164
COG Operating LLC | 36215 | COG - Pygmy 27 State 3H Battery | Oil & Gas | O&G-Tank Battery/Bulk Fuel Storage | Lea | 32.4561 | -103.558 | Notice of Intent | Equipment | 9 | TL-1 | Loading/Unloading Rack | Active | Truck Loading | [5 empty] | 292000 | bbl/y | [6 empty] | Allowable | Volatile Organic Compounds (VOC) | 36.1 | tons/y | [5 empty] | 8760 | 3-10-001-99 |  |  | 98% | 35.378
COG Operating LLC | 37112 | COG - Macho State 2H Battery | Oil & Gas | O&G-Tank Battery/Bulk Fuel Storage | Eddy | 32.2342 | -103.6035 | Notice of Intent | Equipment | 5 | TL-1 | Loading/Unloading Rack | Active | Loading Rack 600 bbl/d condensate | [5 empty] | 6 | Trucks/day | 6 | Trucks/day |  |  |  |  | Allowable | Volatile Organic Compounds (VOC) | 13.3 | tons/y | [5 empty] | 8760 | 3-10-001-99 | Minor Source |  | 98% | 13.034
Devon Energy Production Company LP | 29311 | Devon Energy - North Pure Gold 8 Federal No13 | Oil & Gas | O&G-Tank Battery/Bulk Fuel Storage | Eddy | 32.3135 | -103.7963 | Notice of Intent | Equipment | 4 | 4 | Loading/Unloading Rack | Active | Truck Loading crude | Unknown | Unknown | Unknown | 2010-06-02 12:28 | 2010-06-02 12:28 | 8.33 | bbl/h | 220 | bbl/d | 500 | bbl | 80.3 | M bbl/y | Allowable | Volatile Organic Compounds (VOC) | 4.4 | tons/y | Uncontrolled |  |  |  |  | 8760 | 3-10-001-99 |  |  | 98% | 4.312
OXY USA Inc | 27921 | OXY - Amax 24 No8 Battery | Oil & Gas | O&G-Tank Battery/Bulk Fuel Storage | Eddy | 32.289 | -103.7387 | Notice of Intent | Equipment | 6 | LOAD | Loading/Unloading Rack | Active | Truck Loading | N/A | N/A | N/A | [10 empty] | Allowable | Volatile Organic Compounds (VOC) | 3.4 | tons/y | Uncontrolled |  |  |  |  | 8760 | 3-10-001-99 |  |  | 98% | 3.332
OXY USA Inc | 28235 | Oxy USA - Federal 29 No8 | Oil & Gas | O&G-Tank Battery/Bulk Fuel Storage | Eddy | 32.2689 | -103.8061 | Notice of Intent | Equipment | 5 | Load | Loading/Unloading Rack | Active | Truck Loading | N/A | N/A | N/A | [10 empty] | Allowable | Volatile Organic Compounds (VOC) | 13.4 | tons/y | Uncontrolled |  |  |  |  | 8760 | 3-10-001-99 |  |  | 98% | 13.132
Hilcorp Energy Company | 29935 | Hilcorp - East Condensate Storage Facility | Oil & Gas | O&G-Tank Battery/Bulk Fuel Storage | San Juan | 36.7269 | -107.56 | Notice of Intent | Release Point | 1 | TL-1 | Fugitives | Active | Fugitive Truck Loading Emissions | not applicable | not applicable | not applicable |  | 2011-01-01 16:15 | 2000 | bbl/d | 2000 | bbl/d | 2000 | bbl/d | 2000 | bbl/d | Allowable | Volatile Organic Compounds (VOC) | 41 | tons/y | Uncontrolled |  |  |  |  | 8760 | 3-10-888-11 |  |  | 98% | 40.18
Hilcorp Energy Company | 29937 | Hilcorp - Central Condensate Storage Facility | Oil & Gas | O&G-Tank Battery/Bulk Fuel Storage | San Juan | 36.7525 | -107.9861 | Notice of Intent | Release Point | 1 | TL-1 | Fugitives | Active | Fugitive Truck Loading Emissions | not applicable | not applicable | not applicable |  | 2011-01-01 16:15 | 2000 | bbl/d | 2000 | bbl/d | 2000 | bbl/d | 2000 | bbl/d | Allowable | Volatile Organic Compounds (VOC) | 41 | tons/y | Uncontrolled |  |  |  |  | 8760 | 3-10-888-11 |  |  | 98% | 40.18
OXY USA WTP Limited Partnership | 36521 | Oxy - Sundance 1 Federal 3 CTB | Oil & Gas | O&G-Tank Battery/Bulk Fuel Storage | Eddy | 32.2472 | -103.7242 | Notice of Intent | Release Point | 2 | Load 1 | Fugitives | Active | Oil Truck Loading | N/A | N/A | N/A | 1994-01-01 16:15 | 1994-01-01 16:15 |  |  |  |  | 200 | bbl/h | 200 | bbl/h | Allowable | Volatile Organic Compounds (VOC) | 0.05 | tons/y | [6 empty] | 3-10-888-11 |  |  | 98% | 0.049
Colgate Energy | 33736 | Colgate - Parkway 36 6H Tank Battery GCP6-5620 | Oil & Gas | O&G-Tank Battery/Bulk Fuel Storage | Eddy | 32.6159 | -104.022 | Synthetic Minor | Release Point | 1 | Truck Loading | Fugitives | Active | Truck Loading | [13 empty] | Allowable | Volatile Organic Compounds (VOC) | 44 | tons/y | [6 empty] | 3-10-888-11 |  |  | 98% | 43.12
ConocoPhillips | 24626 | Peakview No002 Tank Battery | Oil & Gas | O&G-Tank Battery/Bulk Fuel Storage | Eddy | 32.4283 | -103.8438 | Notice of Intent | Release Point | 1 | 4 | Fugitives | Active | Truck Loading | N/A | N/A | N/A |  | 2005-10-19 16:15 | 234 | bbl/d |  |  | 234 | bbl/d | 234 | bbl/d | Allowable | Volatile Organic Compounds (VOC) | 3.6 | tons/y | Uncontrolled |  |  |  |  | 8760 | A25-05-030-030 |  |  | 98% | 3.528
ConocoPhillips Company | 22260 | ConocoPhillips - MCA Battery No4 | Oil & Gas | O&G-Tank Battery/Bulk Fuel Storage | Lea | 32.8122 | -103.7303 | Minor | Release Point | 1 | TL1 | Fugitives | Active | Truck Loading Operations | Unknown |  |  |  |  | 73000 | bbl/y |  |  |  |  | 73000 | bbl/y | Allowable | Volatile Organic Compounds (VOC) | 6.15 | tons/y | Uncontrolled | [5 empty] | 4-06-001-32 |  |  | 98% | 6.027
Enterprise Field Services, LLC | 20136 | Carson Compressor Station | Oil & Gas | Oil & Gas | San Juan | 36.4689 | -107.9404 | Minor | Release Point | 2 | LOAD | Transfer Point | Active | Truck Loading | not applicable | not applicable | not applicable | [8 empty] | 794566 | gal/y | Allowable | Volatile Organic Compounds (VOC) | 4.1 | tons/y | Uncontrolled |  |  |  |  | 8760 | 3-10-002-99 |  |  | 98% | 4.018
Mack Energy Corporation | 3384 | Mack Energy - Southern Cross 21 Fed Com No3 | Oil & Gas | Oil & Gas | Eddy | 32.7279 | -104.5881 | No Permit Required | Area | 1 | 4 | Transfer | Active | Tank Truck Loading | not applicable | not applicable | not applicable | [10 empty] | Allowable | Volatile Organic Compounds (VOC) | 0.02 | tons/y | [5 empty] | 8760 | 3-10-888-11 |  |  | 98% | 0.0196
Mack Energy Corporation | 3385 | Mack Energy - Southern Cross 22 Fed Com No2 | Oil & Gas | Oil & Gas | Eddy | 32.7306 | -104.5699 | No Permit Required | Area | 1 | 4 | Transfer | Active | Tank Truck Loading | not applicable | not applicable | not applicable | [10 empty] | Allowable | Volatile Organic Compounds (VOC) | 0.02 | tons/y | Uncontrolled |  |  |  |  | 8760 | 3-10-888-11 |  |  | 98% | 0.0196
EOG Resources Inc - Midland Division | 38363 | EOG - Ruby Newbie CTB | Oil & Gas | Oil & Gas | Lea | 32.067 | -103.4435 | Minor | Equipment | 3 | L-1 | Loading/Unloading Rack | Active | GCP-6 - truck loading | [5 empty] | 1.54 | MM bbl/y | 1.54 | MM bbl/y |  |  |  |  | Allowable | Volatile Organic Compounds (VOC) | 4.6 | tons/y | Vapor Recovery Unit | Flare |  |  |  | 8760 | 4-04-002-50 | Minor Source |  | 0
Enterprise Field Services, LLC | 20139 | Enterprise - Wright Compressor Station GCP1 3026 | Oil & Gas | Oil & Gas | San Juan | 36.7225 | -107.849 | Minor | Equipment | 7 | LOAD | Loading/Unloading Rack | Active | Truck Loading | [5 empty] | 8820 | gal/h | 8820 | gal/h | 564480 | gal/y | 564480 | gal/y | Allowable | Volatile Organic Compounds (VOC) | 1.5 | tons/y | Uncontrolled |  |  |  |  | 8760 | 4-04-002-50 |  |  | 98% | 1.47
Mack Energy Corporation | 3358 | Mack Energy - Southern Cross 22 State No1 | Oil & Gas | Oil & Gas | Eddy |  |  | No Permit Required | Equipment | 3 | 4 | Loading/Unloading Rack | Active | Tank Truck Loading Area |  |  |  |  | 2002-04-11 12:28 | [8 empty] | Allowable | Volatile Organic Compounds (VOC) | 0.02 | tons/y | Uncontrolled |  |  |  |  | 8760 | 4-04-002-50 |  |  | 98% | 0.0196
Americo Energy Resources LLC | 35643 | Americo Oil and Gas - Stilletto 21 3H | Oil & Gas | Oil & Gas | Eddy | 32.565 | -104.4886 | Minor | Equipment | 5 | 2 | Loading/Unloading Rack | Active | Oil Truck Loading | [13 empty] | Allowable | Volatile Organic Compounds (VOC) | 2 | tons/y | [5 empty] | 8760 |  |  |  | 98% | 1.96

## Facility Costs
|  |  | This column is filtered to remove VOC control devices. Some facilities have both "uncontrolled" and (blank) for primary control device on separate rows of data. |  |  | Facilities that have cost = 0 already have a VOC control device for storage tanks that could be used to control HC liquid tranfer operations. It is assumed that the same control that has to be added for storage tanks could be used to control HC liquid transfer operations. | Costs for HC liquid transfer operations are estimated only for those facilities that are not included in the storage tank cost analysis
[5 empty] | Number of Facilities with Emission Reductions |  |  |  | Total Annual Cost for all Facilities
[5 empty] | 493 |  |  |  | 2283886.2774
Number of facilities with Costs
130
Alt/History Agency Interest Type | AI ID | Agency Interest Name | Primary Control Device | Sum of Output Amount | Sum of Tpy Reduction | Tanks Annual Control Cost from the cost analysis for storage tanks | HC Liquid Transfer Control Cost per Facility | Controls from tanks equipment sheet and other notes - this is used to remove costs for sites that already have a tank control or are subject to NSPS OOOO/OOOOa | Final Cost, taking into account whether add-on controls are already present.
O&G-Compressor Station | 18 | Red Bluff No2 Compressor Station | Uncontrolled | 0.1 | 0.098 | 0
| 203 | DCP - Shadow Booster Station | Uncontrolled | 0.8 | 0.784 | 29971.9305
| 207 | Atoka No1 Compressor Station | Uncontrolled | 7 | 6.86 | 0
| 218 | Enterprise - South Carlsbad Compressor Station | Uncontrolled | 9.8 | 9.604 | 42375.5051
| 263 | Fitz Compressor Station | Uncontrolled | 0 | 1.4994 |  | 17568.356 | VRU
| 291 | DCP - Cabin Lake Compressor Station | Uncontrolled | 0.2 | 0.196 | 29971.9305
| 307 | DCP - Cal-Mon Compressor Station | Uncontrolled | 1.34 | 1.3132 | 23770.1433
| 314 | Pure Gold 28 Compressor Station | Uncontrolled | 2.28 | 2.2344 | 29971.9305
| 337 | Lucid Artesia - Larue Compressor Station GCP4-0849 | Uncontrolled | 3.2 | 3.136 | 0
| 348 | BTA Compressor Station | Uncontrolled | 1.9 | 1.862 | 29971.9305
| 374 | Square Lake Booster Station GCP4-0855 | Uncontrolled | 2.5 | 2.45 | 29971.9305
| 377 | Frontier - Lusk Compressor Station | Uncontrolled | 0.6 | 0.588 | 0
| 378 | Frontier - Skelly Compressor Station | Uncontrolled | 15.3 | 14.994 |  | 17568.356 | No tank data | 17568.356
| 408 | DCP - Jackson Booster Station | Uncontrolled | 10 | 9.8 | 29971.9305
| 443 | Nash Draw Compressor Station | Uncontrolled | 2.6 | 2.548 | 29971.9305
| 598 | Lovington Booster Station | Uncontrolled | 0.5 | 0.49 | 23770.1433
| 601 | Versado - Eunice South Compressor Station | Uncontrolled | 1.9 | 1.862 |  | 17568.356 | VRU
| 602 | Eunice North Compressor Station | Uncontrolled | 3 | 2.94 |  | 17568.356 | No tank data | 17568.356
|  |  | (blank) | 10 | 9.8
| 613 | Vada Compressor Station | Uncontrolled | 0.1 | 0.098 |  | 17568.356 | No tank data | 17568.356
| 657 | Enstor Operating Co - Grama Ridge No2 Compressor Station | Uncontrolled | 0.07 | 0.0686 | 29971.9305
| 660 | Enstor Operating - Grama Ridge Gas Storage Facility | Uncontrolled | 0.5 | 0.49 | 29971.9305
| 664 | Grobe Compressor Station | Uncontrolled | 12.2 | 11.956 | 0
| 665 | South Hat Mesa Booster Station | Uncontrolled | 0.69 | 0.6762 | 36173.7178
| 722 | DCP - Bootleg Compressor Station | Uncontrolled | 0.9 | 0.882 |  | 17568.356 | Uncontrolled, but subject to OOOO | 17568.356
| 755 | ETC - West Eunice Compressor Station | Uncontrolled | 1.2 | 1.176 | 23770.1433
| 763 | Bell Lake Compressor Station | Uncontrolled | 5.7 | 5.586 |  | 17568.356 | No tank data | 17568.356
| 768 | Townsend Booster Station | (blank) | 20 | 19.6 | 0
| 793 | Paige Booster Station GCP4-2424 | Uncontrolled | 0.5 | 0.49 | 23770.1433
| 823 | State R No3 Compressor Station | Uncontrolled | 0.89 | 0.8722 | 0
| 971 | Largo Compressor Station | Uncontrolled | 7.1 | 6.958 |  | 17568.356 | No tank data | 17568.356
| 990 | Harvest - Dogie Canyon Compressor Station | Uncontrolled | 6.4 | 6.272 | 42375.5051
| 1002 | Harvest - El Cedro Compressor Station | Uncontrolled | 11.5 | 11.27 | 29971.9305
| 1010 | Harvest - La Jara Compressor Station | Uncontrolled | 1 | 0.98 | 23770.1433
| 1037 | Trunk L Compressor Station | Uncontrolled | 1.3 | 1.274 | 23770.1433
| 1052 | Enterprise - Navajo City Compressor Station | Uncontrolled | 5.9 | 5.782 | 23770.1433
| 1053 | Martinez Canyon Compressor Station | Uncontrolled | 1.9 | 1.862 | 29971.9305
| 1146 | Ballard Compressor Station GCP1-1585 | Uncontrolled | 8.6 | 8.428 | 0
| 1153 | 3B-1 Turley Compressor Station | Uncontrolled | 3.3 | 3.234 | 36173.7178
|  |  | (blank) | 14.7 | 14.406
| 1154 | Kutz Compressor Station GCP1-1575 | Uncontrolled | 3.4 | 3.332 | 42375.5051
| 1189 | Harvest - Chaco Compressor Station | Uncontrolled | 1.8 | 1.764 | 23770.1433
| 1191 | Harvest - Thompson Compressor Station | Uncontrolled | 2.3 | 2.254 | 29971.9305
| 1237 | Harvest - Pipkin Compressor Station | Uncontrolled | 0.11 | 0.1078 | 0
| 1250 | Enterprise- Pump Mesa/Negro Canyon Compressor Station | Uncontrolled | 1 | 0.98 |  | 17568.356 | No tank data | 17568.356
| 1319 | Hart Canyon No1 Compressor Station GCP1-1680 | Uncontrolled | 1.1 | 1.078 | 23770.1433
| 1325 | Hart Canyon No2 Compressor Station | Uncontrolled | 12.8 | 12.544 | 36173.7178
| 1345 | Harvest - Coyote Springs Compressor Station | Uncontrolled | 1.1 | 1.078 | 36173.7178
| 1348 | Potter Canyon Compressor Station | Uncontrolled | 3.7 | 3.626 | 29971.9305
| 1369 | Enterprise - Manzanares Compressor Station | Uncontrolled | 14.7 | 14.406 | 0
| 1389 | Richardson Straddle Compressor Station | Uncontrolled | 0.6 | 0.588 | 23770.1433
| 3432 | DCP - Loco Hills Booster Station GCP4-1406 | Uncontrolled | 1 | 0.98 | 23770.1433
| 3517 | Hilcorp - Prieta Mesa Compressor Station | Uncontrolled | 1.1 | 1.078 | 29971.9305
| 3521 | Hilcorp - Carrizo Lateral Compressor Station | Uncontrolled | 1.1 | 1.078 |  | 17568.356 | Uncontrolled, but subject to OOOO | 17568.356
| 3523 | Hilcorp - Delgadita Mesa Compressor Station | Uncontrolled | 1.1 | 1.078 |  | 17568.356 | Uncontrolled, but subject to OOOO | 17568.356
| 3534 | Oxy Ivore Federal Com No1 | (blank) | 5.11 | 5.0078 |  | 17568.356 | No tank data | 17568.356
| 4664 | Dobbs Booster Station | Uncontrolled | 0.9 | 0.882 | 0
| 21953 | Grizzly - Karlsbad Corral Section 2 Facility | (blank) | 2.35 | 2.303 | 23770.1433
| 22421 | Hilcorp - Stanolind D3 Compressor Station (1) Package | Uncontrolled | 1.4 | 1.372 | 23770.1433
| 23783 | No Bluff Production Battery | Uncontrolled | 2.58 | 2.5284 | 36173.7178
| 24063 | Huerfano Mountain Compressor Station | (blank) | 0.5 | 0.49 | 36173.7178
| 24315 | Lucid Artesia - Southern Union Compressor Station | (blank) | 2 | 1.96 | 29971.9305
| 24977 | ETC - Harroun Compressor Station | Uncontrolled | 10 | 9.8 | 29971.9305
| 25219 | Cotton Draw - Nighthawk Compressor Station | (blank) | 1.5 | 1.47 | 36173.7178
| 25486 | Maverick 14 Federal Com No1 Compressor Station | Uncontrolled | 0.5 | 0.49 | 0
| 25488 | Devon - Outland State No5 Production Facility | Uncontrolled | 0.03 | 0.0294 | 0
| 25498 | Penroc - Catclaw Draw Compressor Station | Uncontrolled | 0.02 | 0.0196 | 0
| 26069 | OXY USA Inc. - Antelope Ridge Compressor Station | Uncontrolled | 0.6 | 0.588 | 42375.5051
| 26440 | ETC - Red Hills Compressor Station | Uncontrolled | 0.016 | 0.01568 | 0
| 26807 | DCP - Mescalero Booster Station, GCP4-3648 | Uncontrolled | 3.8 | 3.724 | 29971.9305
| 27139 | ConocoPhillips Company - State F-1 Battery | Uncontrolled | 17.3 | 16.954 | 48577.2924
| 27667 | DCP - RJ Booster Station | Uncontrolled | 1.4 | 1.372 | 42375.5051 |  | Unregulated no controls
|  |  | (blank) | 3.4 | 3.332
| 27765 | Frontier - Loco Hills CS | Uncontrolled | 2.78 | 2.7244 |  | 17568.356 | No tank data | 17568.356
| 27984 | BP - NEBU 62 and various other sites | Uncontrolled | 0.04 | 0.0392 | 0
| 28008 | BP - Nebu 6/477/345 etc | Uncontrolled | 0.04 | 0.0392 | 0
| 28010 | BP - Nebu 16A etc | Uncontrolled | 0.04 | 0.0392 | 0
| 28603 | OXY USA Inc - State W Lease | (blank) | 1.6 | 1.568 | 0
| 28624 | OXY USA Inc - Lost Tank 3 Federal No1 | Uncontrolled | 5.9 | 5.782 | 36173.7178
| 28730 | Oxy USA Inc - Pecos 33 Federal NO 2 | Uncontrolled | 0.0045 | 0.00441 | 0
| 29329 | Durango Midstream - BKU Compressor Station | Uncontrolled | 13.8 | 13.524 |  | 17568.356 | No tank data | 17568.356
| 29590 | Lucid - Big Lizard Compressor Station | (blank) | 5.54 | 5.4292 |  | 17568.356 | No tank data | 17568.356
| 29890 | XTO - Big Eddy Facility Station No150 | Uncontrolled | 1.1 | 1.078 | 0
| 30051 | Cotton Draw - CDU Booster Station | Uncontrolled | 0.17 | 0.1666 |  | 17568.356 | VRU
| 30070 | ETC - Avalon Compressor Station | Uncontrolled | 0.92 | 0.9016 | 29971.9305
| 30350 | DCP - Hwy 529 Compressor Station | Uncontrolled | 1.4 | 1.372 | 29971.9305
| 30519 | DCP - Strawberry Fields Booster Station GCP 4-4501 | Uncontrolled | 1.4 | 1.372 | 29971.9305
| 30964 | DCP - Carbon Valley Booster | Uncontrolled | 1.4 | 1.372 | 29971.9305
| 31692 | Durango Midstream - Lobo Compressor Station | Uncontrolled | 14.6 | 14.308 |  | 17568.356 | No tank data | 17568.356
| 31728 | XTO - Elk Wallow Compressor Station | Uncontrolled | 0.02 | 0.0196 |  | 17568.356 | No tank data | 17568.356
| 31815 | Frontier - Coyote Compressor Station | Uncontrolled | 1.02 | 0.9996 |  | 17568.356 | No tank data | 17568.356
| 31919 | DCP - Berry Booster Station | Uncontrolled | 0.94 | 0.9212 | 29971.9305
| 31977 | North Jackson Booster Station - GCP4 4934 | Uncontrolled | 3.2 | 3.136 |  | 17568.356 | Uncontrolled, but subject to OOOO | 17568.356
| 33163 | Enduring Resources - Chaco Trunk 2-1 CDP | (blank) | 22.3 | 21.854 | 0
| 33602 | Enterprise - XTO Nash Compressor Station | Uncontrolled | 0.04 | 0.0392 | 29971.9305
| 33686 | Enduring Resources - Chaco 2306-20L No207H Well Site | (blank) | 13.2 | 12.936 | 23770.1433
| 34001 | Cimarex Energy - Churchill Downs Compressor Station | (blank) | 14 | 13.72 |  | 17568.356 | Flare
| 34027 | Lucid - Thistle Compressor Station | Uncontrolled | 0.04 | 0.0392 | 0
| 34085 | Lost Tank Compressor Station | (blank) | 10 | 9.8 |  | 17568.356 | No tank data | 17568.356
| 34167 | DCP - Triste Draw Booster | (blank) | 0.9 | 0.882 | 29971.9305
| 34430 | Crestwood - Black River Compressor Station GCP4-5929 | (blank) | 10 | 9.8 | 36173.7178
| 34645 | EOG - Abu Compressor Station | Uncontrolled | 20 | 19.6 |  | 17568.356 | No tank data | 17568.356
| 35289 | Enterprise - Oxy Sand Dunes South Compressor Station | (blank) | 1.8 | 1.764 | 23770.1433
| 35583 | Cotton Draw - Scissortail Compressor Station | (blank) | 4.7 | 4.606 | 23770.1433
| 35662 | Harvest - Buena Vista Compressor Station | Uncontrolled | 0.6 | 0.588 | 29971.9305
| 36430 | Enterprise - Devon Cotton Draw Compressor Station | Uncontrolled | 0.94 | 0.9212 | 23770.1433
| 36504 | Enterprise - Manzanaras Compressor Station | Uncontrolled | 2.5 | 2.45 | 23770.1433
| 36802 | Chevron - Salado Draw 23 Compressor Station & Tank Battery | (blank) | 0.07 | 0.0686 | 0
| 36953 | Delaware - Charro Compressor Station | Uncontrolled | 1.4 | 1.372 | 0
| 36954 | Delaware - Corral Canyon Compressor Station | Uncontrolled | 1.7 | 1.666 | 0
| 37348 | Enterprise - Devon Rattlesnake Compressor Station | (blank) | 1.5 | 1.47 | 23770.1433
| 37515 | Lucid - Twisted Sister Compressor Station | Uncontrolled | 4.27 | 4.1846 | 0
| 37808 | Lucid - Hackberry Compressor Station | (blank) | 1.67 | 1.6366 | 0
| 37874 | Lucid - Grandi Compressor Station | Uncontrolled | 1.7 | 1.666 | 0
| 37882 | Sendero - Pecos Compressor Station | Uncontrolled | 0.8 | 0.784 | 0
| 37953 | EOG - Odin Compressor Station | Uncontrolled | 10 | 9.8 |  | 17568.356 | No tank data | 17568.356
| 37959 | ETC - Whitehorn Compressor Station | (blank) | 10 | 9.8 |  | 17568.356 | No tank data | 17568.356
| 37965 | Lucid - Humidor Compressor Station | (blank) | 10 | 9.8 |  | 17568.356 | No tank data | 17568.356
| 37991 | Lucid - Cottonwood Compressor Station | Uncontrolled | 43.6 | 42.728 |  | 17568.356 | No tank data | 17568.356
| 38046 | Sendero - Bounds Compressor Station | Uncontrolled | 0.42 | 0.4116 | 0
| 38054 | Summit - Severus Compressor Station | (blank) | 3.1 | 3.038 |  | 17568.356 | VRU
| 38056 | XTO - Wildcat Compressor Station | Uncontrolled | 20.6 | 20.188 |  | 17568.356 | No tank data | 17568.356
| 38071 | DCP - Rocco Compressor Station | Uncontrolled | 0.46 | 0.4508 |  | 17568.356 | VRU
|  |  | (blank) | 10 | 9.8
| 38082 | 3 Bear Aztec Compressor Station | Uncontrolled | 0.2 | 0.196 | 29971.9305
| 38083 | 3 Bear Outland Compressor Station | Uncontrolled | 0.2 | 0.196 |  | 17568.356 | Flare
| 38125 | Lucid Energy - Wild Hog Compressor Station | Uncontrolled | 2.3 | 2.254 |  | 17568.356 | Uncontrolled, but subject to OOOO | 17568.356
| 38149 | XTO - Maverick Compressor Station | Uncontrolled | 20.57 | 20.1586 |  | 17568.356 | No tank data | 17568.356
| 38150 | Caza - Forehand Ranch 22 State Nos 8H-9H Production Facility | (blank) | 7.63 | 7.4774 |  | 17568.356 | No tank data | 17568.356
| 38177 | EOG - Valor Compressor Station | Uncontrolled | 0.5 | 0.49 |  | 17568.356 | No tank data | 17568.356
| 38196 | Lucid - Eider Compressor Station | Uncontrolled | 13 | 12.74 | 0
| 38198 | Enterprise - Oxy Sand Dunes North Compressor Station | (blank) | 0.1 | 0.098 |  | 17568.356 | No tank data | 17568.356
| 38215 | XTO - Tiger Compressor Station | Uncontrolled | 20.57 | 20.1586 |  | 17568.356 | Uncontrolled, but subject to OOOO | 17568.356
| 38232 | XTO - Eagle Compressor Station | Uncontrolled | 20.6 | 20.188 |  | 17568.356 | No tank data | 17568.356
| 38274 | XTO - Spartan Compressor Station | Uncontrolled | 20.57 | 20.1586 |  | 17568.356 | Uncontrolled, but subject to OOOO | 17568.356
| 38290 | Chevron - Culebra Bluff East CS | (blank) | 10 | 9.8 |  | 17568.356 | No tank data | 17568.356
| 38340 | Lucid - Trojan Horse Compressor Station | (blank) | 4.5 | 4.41 | 0
| 38341 | XTO - Nash Compressor Station | (blank) | 9.76 | 9.5648 |  | 17568.356 | No tank data | 17568.356
| 38432 | OXY - Corral 2N Compressor | (blank) | 0.002 | 0.00196 | 0
| 38489 | Lucid - Pirate State Compressor Station | Uncontrolled | 9.4 | 9.212 |  | 17568.356 | Uncontrolled, but subject to OOOO | 17568.356
| 38519 | Sendero - Branson Compressor Station | (blank) | 0.42 | 0.4116 | 23770.1433
| 38617 | Delaware - Rico Compressor Station | (blank) | 4.1 | 4.018 |  | 17568.356 | No tank data | 17568.356
| 38618 | Lucid - Cadillac Compressor Station | Uncontrolled | 6.12 | 5.9976 | 0
| 38646 | Enterprise - Oxy Sand Dunes Central Compressor Station | Uncontrolled | 0.015 | 0.0147 |  | 17568.356 | No tank data | 17568.356
| 38683 | OXY - Mesa Verde East CGL2 | (blank) | 0.008 | 0.00784 |  | 17568.356 | VRU
| 38720 | Lucid - Greyhound Compressor Station | Uncontrolled | 0.1 | 0.098 | 0
| 38721 | Lucid - Clearwater Compressor Station | Uncontrolled | 7.29 | 7.1442 | 23770.1433
| 38782 | Summit - Blue Quail Compressor Station | Uncontrolled | 3.3 | 3.234 |  | 17568.356 | Flare
| 38790 | XTO - Handle Compressor Station | Uncontrolled | 20.6 | 20.188 |  | 17568.356 | No tank data | 17568.356
| 38791 | XTO - Aggie Compressor Station | Uncontrolled | 20.6 | 20.188 |  | 17568.356 | No tank data | 17568.356
| 38798 | XTO - Bulldog Compressor Station | Uncontrolled | 20.6 | 20.188 |  | 17568.356 | No tank data | 17568.356
| 38799 | XTO - Jayhawk Compressor Station | Uncontrolled | 30.6 | 29.988 |  | 17568.356 | No tank data | 17568.356
| 38800 | XTO - Pearl Compressor Station | Uncontrolled | 20.6 | 20.188 |  | 17568.356 | No tank data | 17568.356
| 38803 | XTO - Horned Frog Compressor | Uncontrolled | 20.6 | 20.188 |  | 17568.356 | No tank data | 17568.356
| 38825 | OXY - Dimensions 6 Gas Lift Compressor Station | Uncontrolled | 1 | 0.98 |  | 17568.356 | No tank data | 17568.356
| 38826 | OXY - Dimensions 6 Section 8 Gas Sales Compressor Station | Uncontrolled | 1.35 | 1.323 |  | 17568.356 | VRU
| 38827 | Delaware - Alamo Compressor Station | Uncontrolled | 3.35 | 3.283 |  | 17568.356 | No tank data | 17568.356
| 38831 | OXY - NC West CGL | Uncontrolled | 0.009 | 0.00882 |  | 17568.356 | VRU
| 38832 | OXY - Precious CGL Ph 1 | Uncontrolled | 0.009 | 0.00882 |  | 17568.356 | VRU
| 38835 | OXY - Cal Mon CGL | Uncontrolled | 0.01 | 0.0098 |  | 17568.356 | VRU
| 38836 | Lucid - Lost Tank Compressor Station | Uncontrolled | 5.9 | 5.782 | 0
| 38843 | Sendero - Branson Dos Compressor Station | Uncontrolled | 0.42 | 0.4116 | 23770.1433
| 38871 | OXY - Corral 1S Compressor Station | Uncontrolled | 6.14 | 6.0172 |  | 17568.356 | VRU
| 38905 | DCP - Ruiz Compressor Station | Uncontrolled | 0.58 | 0.5684 |  | 17568.356 | VRU
| 38912 | Delaware - Macy J Compressor Station | Uncontrolled | 10 | 9.8 |  | 17568.356 | No tank data | 17568.356
| 38927 | OXY - Sand Dunes SC 12 CGL | Uncontrolled | 0.01 | 0.0098 |  | 17568.356 | No tank data | 17568.356
| 38928 | OXY - Mesa Verde 16 CGL | Uncontrolled | 0.009 | 0.00882 |  | 17568.356 | VRU
| 39001 | DCP - Bonnyman Compressor Station | Uncontrolled | 0.58 | 0.5684 |  | 17568.356 | VRU
| 39012 | XTO - Longhorn Compressor Station | Uncontrolled | 7.39 | 7.2422 |  | 17568.356 | No tank data | 17568.356
| 39017 | Salt Creek - Pliny the Elder Compressor Station | Uncontrolled | 0.01 | 0.0098 | 0
| 39018 | Salt Creek - Money Graham Compressor Station | Uncontrolled | 0.84 | 0.8232 |  | 17568.356 | No tank data | 17568.356
| 39141 | OXY - Salt Flats Gas Sales Compressor Station | Uncontrolled | 1.02 | 0.9996 |  | 17568.356 | Flare and VRU
| 39151 | XTO - Mesquite CDP | Uncontrolled | 62.85 | 61.593 | 29971.9305
| 39153 | Lucid - Harrier Compressor Station | Uncontrolled | 3.2 | 3.136 | 0
| 39164 | San Mateo - Stebbins Compressor Station | Uncontrolled | 3.79 | 3.7142 |  | 17568.356 | Thermal Oxidizer (Incinerator)
| 39180 | Sendero - Mosaic Compressor Station | (blank) | 0.62 | 0.6076 | 0
| 39287 | Frontier - Y Compressor Station | Uncontrolled | 9.84 | 9.6432 |  | 17568.356 | No tank data | 17568.356
| 39395 | DCP - Murphy Booster Station | (blank) | 10 | 9.8 |  | 17568.356 | VRU
| 39455 | OXY - NC Sand Dunes Compressor Station | (blank) | 0.1 | 0.098 |  | 17568.356 | No tank data | 17568.356
| 39597 | Hilcorp - Trunk A4 Straddle Compressor Station | Uncontrolled | 1.1 | 1.078 | 29971.9305
O&G-Dehydrator | 822 | Outland State Unit No4 Production Facility | Uncontrolled | 1.24 | 1.2152 | 0
| 29800 | Lucid Energy - Palo Duro Gas Processing Facility | Uncontrolled | 34.8 | 34.104 |  | 17568.356 | VRU
O&G-Gas Plant | 191 | Durango Midstream - Empire Abo Gas Plant - CS | Uncontrolled | 15.3 | 14.994 | 36173.7178
| 197 | OXY - Indian Basin Gas Plant | (blank) | 0.13 | 0.1274 |  | 17568.356 |  | 17568.356
| 199 | Artesia Gas Plant | (blank) | 28.3 | 27.734 |  | 17568.356 | No tank data | 17568.356
| 502 | Ross Draw 25 No1 Gas Plant, GCP1-2578 | Uncontrolled | 3.17 | 3.1066 |  | 17568.356 | Flare
| 569 | ETC - Jal No3 Gas Plant | Uncontrolled | 6.4 | 6.272 | 0
| 612 | Saunders Gas Plant | (blank) | 18.6 | 18.228 |  | 17568.356 | No tank data | 17568.356
| 621 | Antelope Ridge Gas Plant GCP4 0401 | Uncontrolled | 0.6 | 0.588 | 36173.7178
| 813 | Outland State Unit No2 | Uncontrolled | 0.13 | 0.1274 | 29971.9305
| 1148 | Chaco Gas Plant | Uncontrolled | 27.2 | 26.656 | 36173.7178
| 1158 | Kutz Canyon Processing Plant | Uncontrolled | 12.1 | 11.858 | 48577.2924
| 1252 | San Juan River Gas Plant | (blank) | 5.1 | 4.998 | 23770.1433
| 26896 | Chaparral Gas Plant | Uncontrolled | 9.7 | 9.506 | 29971.9305
| 29885 | Lucid Energy - Red Hills Gas Processing Plant | Uncontrolled | 200 | 196 |  | 17568.356 | Flare
| 36133 | DLK - Black River Gas Processing Plant | (blank) | 5.7 | 5.586 |  | 17568.356 | No tank data | 17568.356
O&G-Loading/Unloading Rack | 1368 | Holly Energy - Bulk Products Terminal | Uncontrolled | 20.29 | 19.8842 | 23770.1433
O&G-Production Facility | 27474 | Chevron - Jumping Spring 16 State 1H | (blank) | 0.6 | 0.588 | 23770.1433
| 27510 | Apache - Prairie Fire State No 1 Battery | Uncontrolled | 2.9 | 2.842 | 29971.9305
| 28009 | BP - Cummins 8.3 Portable Compressor Engine Packages NOI 3882 | Uncontrolled | 0.04 | 0.0392 | 0
| 31539 | ConocoPhillips - Golden Spur Fed Production Location | Uncontrolled | 1.72 | 1.6856 |  | 17568.356 | VRU
|  |  | (blank) | 13.8 | 13.524
| 31553 | XTO - PLU Big Sinks 19-24-31 USA 1H | Uncontrolled | 35.87 | 35.1526 | 29971.9305
| 31803 | ConocoPhillips - Red Hills West 16 State | Uncontrolled | 2.12 | 2.0776 |  | 17568.356 | VRU
| 32216 | DJR - North Alamito Unit 242H and 243H | (blank) | 0.99 | 0.9702 | 54779.0796
| 32226 | XTO - PLU Phantom Banks 20-25-31 | Uncontrolled | 26.8 | 26.264 |  | 17568.356 | VRU
| 32886 | Cimarex - Cottonwood Hills 32 State | Uncontrolled | 5.23 | 5.1254 | 0
| 32999 | DJR - Escrito E26-2407 | (blank) | 2.5 | 2.45 | 23770.1433
| 33040 | Enduring Resources LLC - NE Chaco Com No 174/175/238/921/922 | (blank) | 7.3 | 7.154 | 0
| 33079 | DJR - Lybrook M27-2306 | (blank) | 1.2 | 1.176 | 23770.1433
| 33097 | DJR - Good Times P34-2410 | (blank) | 5 | 4.9 | 23770.1433
| 33175 | Cimarex Energy - Cotton Draw 9L Federal 2H, 3H, 4H and 5H | (blank) | 13.8 | 13.524 |  | 17568.356 | Flare and VRU
| 33313 | Cimarex Energy - Triste Draw 30 Federal Battery | (blank) | 0.79 | 0.7742 | 0
| 33352 | Cimarex Energy - Triste Draw 36 State 1H,2H,4H,5H and 6H Facility | Uncontrolled | 1.6 | 1.568 |  | 17568.356 | VRU
|  |  | (blank) | 1 | 0.98
| 33387 | Cimarex Energy - Empire A Federal Com 3H Facility | Uncontrolled | 0.2 | 0.196 |  | 17568.356 | No tank data | 17568.356
| 33418 | Legend Natural Gas III, LP-High Brass No2H Production Facility | (blank) | 2 | 1.96 | 23770.1433
| 33461 | Cimarex Energy - Triste Draw 25 Federal Com 1H, 2H, 7H | (blank) | 9.7 | 9.506 | 67182.6542
| 33987 | Cimarex Energy- Cuervo Federal Battery | (blank) | 11.5 | 11.27 | 23770.1433
| 34037 | Enduring Resources - Chaco 2307-17H No275H | (blank) | 9.7 | 9.506 | 29971.9305
| 34136 | Cimarex Energy - Triste Draw 25 Federal 3 H Facility | Uncontrolled | 10 | 9.8 |  | 17568.356 | Uncontrolled, but subject to OOOO | 17568.356
|  |  | (blank) | 1.64 | 1.6072
| 34175 | Cimarex Energy - Dos Equis 13 Federal 1H and 2H | Uncontrolled | 2.19 | 2.1462 | 0
|  |  | (blank) | 30.44 | 29.8312
| 34184 | Cimarex Energy - Hayduke 34 Fed Com 3H | (blank) | 2.54 | 2.4892 |  | 17568.356 | Uncontrolled, but subject to OOOO | 17568.356
| 34227 | Cimarex - Cascade 29 Federal 3H, 4H and 7H | (blank) | 5.1 | 4.998 |  | 17568.356 | VRU
| 34242 | Cimarex Energy - Trinity 20 Federal Com 2 Facility | (blank) | 0.5 | 0.49 | 0
| 34248 | DJR - Nageezi Unit 219H,220H and 221H | (blank) | 1.75 | 1.715 |  | 17568.356 | Uncontrolled, but subject to OOOO | 17568.356
| 34286 | EOG - Osprey BPS State No 1H | (blank) | 1 | 0.98 | 36173.7178
| 34523 | Encana - Escrito D02 - 2048 | (blank) | 6.7 | 6.566 | 23770.1433
| 34598 | DJR - Lybrook P32-2307 | (blank) | 2.5 | 2.45 | 23770.1433
| 34605 | DJR - Escrito M32-2408 | (blank) | 2.5 | 2.45 | 23770.1433
| 34636 | DJR - Lybrook O35-2308 | (blank) | 1 | 0.98 | 23770.1433
| 34637 | Juniper Resources - Pinon Unit D14-2410 | (blank) | 5 | 4.9 | 23770.1433
| 34650 | DJR - Lybrook A12-2306 | (blank) | 2.5 | 2.45 | 23770.1433
| 34674 | Chevron - Rustler Bluff 33 | (blank) | 5.9 | 5.782 |  | 17568.356 | Unregulated no controls | 17568.356
| 34696 | DJR - Escrito L32-2408 | (blank) | 2.5 | 2.45 | 23770.1433
| 34752 | Cimarex - Hallertau 4 Federal 2H, 5H, 6H, 9H | (blank) | 10 | 9.8 | 0
| 34769 | Legend Natural Gas- Buckshot State West | (blank) | 7.33 | 7.1834 | 29971.9305
| 34772 | Legend Natural Gas-State GQ East | (blank) | 7.3 | 7.154 | 23770.1433
| 34819 | DJR - Escrito D32-2408 | Uncontrolled | 5 | 4.9 |  | 17568.356 | Flare
| 34892 | Enduring Resources - Chaco 2308-061 No398H | (blank) | 13.2 | 12.936 | 23770.1433
| 34955 | Rustler Breaks Facility | Uncontrolled | 5.56 | 5.4488 |  | 17568.356 | Flare and VRU
| 35059 | Cimarex - Lea No7 Federal com 1H | (blank) | 3.3 | 3.234 | 0
| 35061 | Cimarex - Klein 33 Federal 1H, 5-8H, 10-12H Facility | Uncontrolled | 14.73 | 14.4354 |  | 17568.356 | Flare
| 35139 | Chevron - Salado Draw 19 CTB and CS | Uncontrolled | 3.05 | 2.989 |  | 17568.356 | VRU
| 35198 | Enduring Resources - Logos No4 | (blank) | 1.2 | 1.176 | 23770.1433
| 35338 | EOG - Neptune 10 CTB | Uncontrolled | 41.7 | 40.866 |  | 17568.356 | No tank data | 17568.356
|  |  | (blank) | 10 | 9.8
| 35405 | Cimarex - Robinson 36 State 1H | (blank) | 3.6 | 3.528 | 23770.1433
| 35485 | Cimarex - Bonnie 35 Federal 1H and 4H | Uncontrolled | 10 | 9.8 |  | 17568.356 | Flare
| 35603 | Devon - Cotton Draw Unit 7 CTB | (blank) | 13 | 12.74 | 166411.2506
| 35645 | Americo Oil and Gas - Stilletto 16 5H | (blank) | 6.4 | 6.272 |  | 17568.356 | No tank data | 17568.356
| 35661 | ConocoPhillips - Red Hills West 16 State No2 | (blank) | 5.17 | 5.0666 |  | 17568.356 | No tank data | 17568.356
| 35699 | EOG - Crossroads AFX Federal No 1 | Uncontrolled | 1 | 0.98 | 36173.7178
| 35700 | EOG - Trigg AIN Federal No 1 | Uncontrolled | 0.7 | 0.686 | 29971.9305
| 35715 | Plains - Holly Station | Uncontrolled | 12.92 | 12.6616 | 29971.9305
| 35724 | EOG - Gazelle AHG Federal no. 2 | Uncontrolled | 0.3 | 0.294 | 23770.1433
| 35932 | COG - Brutus 12 Fed 1H Battery | (blank) | 29.3 | 28.714 | 0
| 36290 | EOG - Resolute BTO Federal Com No 2H | (blank) | 18.8 | 18.424 |  | 17568.356 | Uncontrolled, but subject to OOOO | 17568.356
| 36466 | Shiprock Midstream - Chaco 7-1 Central Delivery Point | (blank) | 2.2 | 2.156 |  | 17568.356 | VRU
| 36553 | Enduring Resources - W Lybrook Remote Facility No1 | Uncontrolled | 7.81 | 7.6538 | 0
| 36593 | Enduring - W Lybrook Remote Facility No2 | Uncontrolled | 2.2 | 2.156 |  | 17568.356 | Flare and VRU
| 36619 | Matador - Scott Walker Facility | Uncontrolled | 24.47 | 23.9806 |  | 17568.356 | Flare and VRU
| 36793 | Matador - Dr. K Facility | Uncontrolled | 2 | 1.96 |  | 17568.356 | Flare
| 36845 | Conoco Phillips - Golden Spur 36 WF1 | (blank) | 8.75 | 8.575 |  | 17568.356 | No tank data | 17568.356
| 36964 | WPX - RDX 15-7 | (blank) | 0.7 | 0.686 | 29971.9305
| 36965 | WPX - RDX 17-06H (17-03) | (blank) | 1 | 0.98 | 0
| 36966 | WPX - RDX 21-14 | (blank) | 0.63 | 0.6174 | 54779.0796
| 36967 | WPX - RDX 21-42 (21-41) | (blank) | 1.5 | 1.47 | 0
| 37181 | WPX - RDX 17 - 12H, 16H, 25H, 35H, 36H, 37H | Uncontrolled | 0.73 | 0.7154 |  | 17568.356 | Flare
| 37222 | Tap Rock - Brininstool 4 State No. 4H | (blank) | 4.1 | 4.018 | 29971.9305
| 37223 | Tap Rock - Bettis 20 State Com No. 5H | (blank) | 3 | 2.94 | 29971.9305
| 37286 | WPX - East Pecos 22-5H | (blank) | 8.29 | 8.1242 | 29971.9305
| 37427 | Riley Permian Operating Co LLC - Humboldt State 15-1H | (blank) | 5.5 | 5.39 | 36173.7178
| 37428 | Riley - Everest State 2 - 1H | (blank) | 7.9 | 7.742 |  | 17568.356 | Flare
| 37430 | Riley - K2 State 18-1H Facility | (blank) | 5.5 | 5.39 | 36173.7178
| 37593 | EOG - Foghorn/Leghorn 32 State CTB | Uncontrolled | 10 | 9.8 |  | 17568.356 | No tank data | 17568.356
| 37662 | WPX - N Brushy Draw 35-12H (35-10H) | Uncontrolled | 3.38 | 3.3124 |  | 17568.356 | Flare
| 37693 | Enduring Resources - W. Lybrook UT No. 720/722/724/756/757/758 | Uncontrolled | 2.2 | 2.156 | 42375.5051
| 37750 | Enduring Resources - W Lybrook UT No716,718,719,753,754,755 | Uncontrolled | 17.8 | 17.444 |  | 17568.356 | VRU
| 37765 | Enduring Resources - W Lybrook UT No726,728,729,759,760,761 | Uncontrolled | 2.2 | 2.156 | 42375.5051
| 37766 | EOG - Endurance Localized Gas Lift | Uncontrolled | 2.2 | 2.156 |  | 17568.356 | No tank data | 17568.356
| 37868 | WPX - East Pecos 22-1H (22-9H) | Uncontrolled | 4.23 | 4.1454 |  | 17568.356 | Flare
| 37883 | ConocoPhillips - Battle Axe 27 WF1 | Uncontrolled | 20.58 | 20.1684 |  | 17568.356 | No tank data | 17568.356
| 37912 | ConocoPhillips - War Hammer 25 WF1 | Uncontrolled | 4.02 | 3.9396 |  | 17568.356 | No tank data | 17568.356
| 37920 | Matador - Charlie Sweeney Facility | Uncontrolled | 3.05 | 2.989 |  | 17568.356 | No tank data | 17568.356
| 37926 | Cimarex - Hallertau 4 Federal 1H 3H 4H 7H 8H Facility | Uncontrolled | 2.7 | 2.646 |  | 17568.356 | Flare and VRU
| 37945 | Matador - B Banker Facility | Uncontrolled | 10.2811 | 10.0755 |  | 17568.356 | Flare
| 37946 | Matador - Paul Facility | Uncontrolled | 7.01 | 6.8698 |  | 17568.356 | Flare and VRU
| 37947 | Matador - Jimmy Kone Facility | Uncontrolled | 4.46 | 4.3708 |  | 17568.356 | Flare and VRU
| 37957 | WPX - Tucker Draw Fed Com | (blank) | 2.11 | 2.0678 |  | 17568.356 | Flare
| 37972 | Cimarex - Da Vinci 7-18 Fed 6H, 9H, 29H-30H Facility | Uncontrolled | 13.6 | 13.328 |  | 17568.356 | Flare
| 38058 | Cimarex - Hallertau 5 Federal 7-11H 16H Facility | (blank) | 5.51 | 5.3998 |  | 17568.356 | Flare
| 38075 | Cimarex - Red Hills Unit 17H Facility | Uncontrolled | 10 | 9.8 |  | 17568.356 | Flare
| 38097 | Matador - Airstrip State Com Facility | Uncontrolled | 10.7 | 10.486 |  | 17568.356 | Flare and VRU
| 38108 | Cimarex - Red Hills Unit 16H | Uncontrolled | 10 | 9.8 |  | 17568.356 | Flare
| 38122 | Cimarex - James 19 Federal 31H, 34H, 20-29 Fed 37H Facility | (blank) | 14.1 | 13.818 |  | 17568.356 | Flare and VRU
| 38127 | WPX - Clawhammer 2 | Uncontrolled | 2.5 | 2.45 |  | 17568.356 | Flare
| 38141 | Centennial - Pirate State No 101H | (blank) | 59 | 57.82 |  | 17568.356 | No tank data | 17568.356
| 38165 | Matador - Tom Walters Facility | Uncontrolled | 17.95 | 17.591 |  | 17568.356 | No tank data | 17568.356
| 38191 | Matador - Anne Com Facility | Uncontrolled | 0.81 | 0.7938 |  | 17568.356 | Flare
| 38203 | Marathon - Black River 10 State Com 2H, 4H, 5H, and 6H | Uncontrolled | 17.3 | 16.954 |  | 17568.356 | No tank data | 17568.356
| 38228 | COG - Vast Gas Lift Station | Uncontrolled | 0.7 | 0.686 | 23770.1433
| 38235 | Centennial - Crazy Wolf 1/2 B2MMFederal Com No 1H | (blank) | 59 | 57.82 |  | 17568.356 | No tank data | 17568.356
| 38301 | Matador - Coleman Facility | Uncontrolled | 3.28 | 3.2144 |  | 17568.356 | No tank data | 17568.356
| 38327 | Matador - Tom Matthews 223H Facility | Uncontrolled | 1.33 | 1.3034 |  | 17568.356 | Flare
| 38372 | Matador - Miss Sue Facility | Uncontrolled | 4.9 | 4.802 |  | 17568.356 | Flare and VRU
| 38395 | Matador - Janie Conner Facility | Uncontrolled | 7.4 | 7.252 |  | 17568.356 | No tank data | 17568.356
| 38398 | Cimarex - Crawford 26-27 Fee 1, 2, 15, 16, 29, 30H | (blank) | 0.31 | 0.3038 |  | 17568.356 |  | 17568.356
| 38404 | Cimarex - Canyonlands 2 State Com 1H and 2H | (blank) | 10.4 | 10.192 |  | 17568.356 | Flare and VRU
| 38414 | Matador - Garrett Fed Com | Uncontrolled | 7.76 | 7.6048 |  | 17568.356 | Flare and VRU
| 38473 | Delaware - Horned Frog Compressor Station | (blank) | 3.06 | 2.9988 |  | 17568.356 | No tank data | 17568.356
| 38495 | Cimarex - Riverbend 12-13 Fed Com 29H-35H | Uncontrolled | 10.52 | 10.3096 |  | 17568.356 |  | 17568.356
| 38509 | OXY - South Corridor East Central Gas Lift | (blank) | 0.02 | 0.0196 |  | 17568.356 | No tank data | 17568.356
| 38595 | Matador - Marbob 19 State Com Facility | Uncontrolled | 5.32 | 5.2136 |  | 17568.356 | Flare
| 38612 | Caza - Mad River 13 State Com No 4H Production | (blank) | 10 | 9.8 |  | 17568.356 | No tank data | 17568.356
| 38613 | Caza - Mad River 13 State Com Nos 3H 6H Production Facility | (blank) | 10 | 9.8 |  | 17568.356 | No tank data | 17568.356
| 38649 | Enduring - S Escavada UT No352 | Uncontrolled | 1.82 | 1.7836 |  | 17568.356 | VRU
| 38691 | Centennial - Mortal Kombat 36 State Com No502H | (blank) | 1.25 | 1.225 |  | 17568.356 | No tank data | 17568.356
| 38701 | Cimarex - Riverboat 12-1 WOPA and WOMD 1H Facility | (blank) | 2.45 | 2.401 |  | 17568.356 |  | 17568.356
| 38714 | Matador - SST 6 State Facility | Uncontrolled | 10.29 | 10.0842 |  | 17568.356 | Flare
| 38778 | Cimarex - Dos Equis 11-14 Federal Com 4H | (blank) | 17.8 | 17.444 |  | 17568.356 | Flare and VRU
| 38887 | Ameredev - Ikes Water Facility | Uncontrolled | 2.45 | 2.401 | 0
| 38926 | Matador - Charlie Sweeney Fed Com Facility | Uncontrolled | 0.551 | 0.53998 |  | 17568.356 | Flare
| 38948 | Matador - Charles Ling East Fed Tank Battery | Uncontrolled | 0.11 | 0.1078 |  | 17568.356 | Flare and VRU
| 38949 | Matador - Charles Ling West Fed Tank Battery | Uncontrolled | 34.83 | 34.1334 |  | 17568.356 | Flare
| 38952 | Matador - Carl Mottek Fed Tank Battery | Uncontrolled | 2.47 | 2.4206 |  | 17568.356 | Flare and VRU
| 39037 | ConocoPhillips - Cabin Lake - James A1 - James A - James E Lower | Uncontrolled | 2.01 | 1.9698 | 42375.5051
| 39190 | Chisholm - Spitfire 16 State WCB No 1H Production Facility | Uncontrolled | 9.3 | 9.114 | 0
| 39191 | Chisholm - Black River 3-10 Fed Com WCA No. 4H Production Facility | Uncontrolled | 9.3 | 9.114 | 0
| 39285 | Tap Rock - Pliny Facility | Uncontrolled | 21.42 | 20.9916 |  | 17568.356 | Flare
| 39290 | Tap Rock - Money Graham Facility | Uncontrolled | 13.2136 | 12.9493 |  | 17568.356 | Flare and VRU
| 39298 | Cimarex- Dos Equis 12-13 Fed 5H 6H 73H 86H Facility | Uncontrolled | 3.57 | 3.4986 |  | 17568.356 |  | 17568.356
| 39309 | Tap Rock - Hyperion A CTB | Uncontrolled | 8.39 | 8.2222 | 0
| 39360 | Tap Rock - Poseidon A CTB | (blank) | 7.93 | 7.7714 |  | 17568.356 | Flare and VRU
| 39379 | Centennial - Winnebago 30 State Com CTB No1 | (blank) | 10.83 | 10.6134 |  | 17568.356 | No tank data | 17568.356
| 39380 | Tap Rock - WTG A CTB | Uncontrolled | 11.94 | 11.7012 |  | 17568.356 | Flare
| 39381 | Cimarex - Red Hills 32-5 Fed Com 127H, 130H-131H, 155H-157H Facility | (blank) | 0.29 | 0.2842 |  | 17568.356 |  | 17568.356
| 39410 | Cimarex - Parkway 15-14 North State Com 1H, 2H and Parkway State Com 2 | Uncontrolled | 11.22 | 10.9956 | 0
| 39447 | Spur - Dorami 2H, 4H, and 9H Federal Oil Tank Battery | (blank) | 29.97 | 29.3706 |  | 17568.356 | No tank data | 17568.356
| 39456 | DJR - North Alamito CLF | Uncontrolled | 11.9 | 11.662 | 42375.5051
| 39480 | Cimarex - Tar Heel 19-18 Fed Com 1-3H and 17-19H | Uncontrolled | 21 | 20.58 |  | 17568.356 | Flare
| 39481 | Matador- Rodney Robinson North Facility | Uncontrolled | 0.08 | 0.0784 |  | 17568.356 |  | 17568.356
| 39500 | Matador- Uncle Don 35 State Facility | (blank) | 0.04 | 0.0392 |  | 17568.356 | Flare
| 39543 | Centennial- Pac Man 36 Fed Com Battery | Uncontrolled | 7.29 | 7.1442 | 0
O&G-Reinjection Facility | 34583 | Cimarex Energy - James 29 Federal Battery | Uncontrolled | 4.01 | 3.9298 | 0
| 34920 | COG Operating - Lusk Deep Unit A 28H Battery | (blank) | 37.7 | 36.946 | 23770.1433
| 38774 | NGL - Alpha Salt Water Disposal Facility | (blank) | 10.74 | 10.5252 | 54779.0796
O&G-Tank Battery/Bulk Fuel Storage | 600 | South Hobbs Unit - Central Tank Battery (CTB) - GCP4 0330 | (blank) | 20.1 | 19.698 |  | 17568.356 | No tank data | 17568.356
| 22260 | ConocoPhillips - MCA Battery No4 | Uncontrolled | 6.15 | 6.027 |  | 17568.356 | VRU
| 24626 | Peakview No002 Tank Battery | Uncontrolled | 3.6 | 3.528 | 29971.9305
| 26301 | Lime Rock - Malco B Battery | (blank) | 0.6 | 0.588 | 0
| 26524 | Devon Energy - Red Bull 31 State No1 | Uncontrolled | 1.7 | 1.666 | 0
| 27558 | Colgate Energy - Geronimo Federal Tank Battery | Uncontrolled | 13.1 | 12.838 |  | 17568.356 | VRU
| 27861 | OXY USA Inc - Cypress 34 Federal No1 | Uncontrolled | 9 | 8.82 |  | 17568.356 | VRU
| 27871 | Oxy USA Inc - Puregold A Federal 8 | Uncontrolled | 11 | 10.78 |  | 17568.356 | VRU
| 27900 | OXY - Red Tank 34 Federal No2 Bat | Uncontrolled | 6.547 | 6.4161 | 23770.1433
| 27901 | Oxy USA Palladium 7 Federal No1 battery | Uncontrolled | 1.21 | 1.1858 | 29971.9305
| 27905 | Sundown Energy - Connie 19 Fed Com E No 1 | Uncontrolled | 4.6 | 4.508 | 0
| 27919 | Oxy - Pure Gold B Tank Battery | (blank) | 9.9 | 9.702 |  | 17568.356 | No tank data | 17568.356
| 27921 | OXY - Amax 24 No8 Battery | Uncontrolled | 3.4 | 3.332 | 0
| 27988 | Oxy USA - Covington A Federal No1 Battery | Uncontrolled | 2 | 1.96 |  | 17568.356 | No tank data | 17568.356
| 28087 | OXY USA - Plains Knight No1 Tank Battery | Uncontrolled | 1.64 | 1.6072 | 29971.9305
| 28116 | Oxy USA Inc - DiMaggio No 1 Tank Battery | (blank) | 1.1 | 1.078 | 0
| 28124 | Oxy USA Inc - Lost Tank 33 Federal No 4 Tank Battery | (blank) | 1.2 | 1.176 | 29971.9305
| 28177 | OXY USA - Lost Tank 3 Federal No5 | Uncontrolled | 9 | 8.82 | 0
| 28195 | OXY USA - Vortec 27 No1 | (blank) | 2.2 | 2.156 | 29971.9305
| 28216 | OXY USA Inc - Mobil Federal No1 Tank Battery | (blank) | 1.7 | 1.666 | 0
| 28217 | OXY - Red Tank 26 Federal No 1 Tank Battery | (blank) | 4 | 3.92 | 42375.5051
| 28234 | Oxy USA - Lost Tank 35 State No4 | (blank) | 5.8 | 5.684 | 23770.1433
| 28235 | Oxy USA - Federal 29 No8 | Uncontrolled | 13.4 | 13.132 | 42375.5051
| 28272 | OXY USA Inc - Federal 23 Tank Battery | Uncontrolled | 7.2 | 7.056 | 36173.7178
| 28274 | OXY USA Inc - Prize 27 NO 2 Tank Battery | (blank) | 2 | 1.96 | 36173.7178
| 28291 | OXY USA Inc - Federal 27 No1 | (blank) | 1.8 | 1.764 | 0
| 28451 | Oxy USA Inc - Federal No1 Tank Battery | Uncontrolled | 0.7 | 0.686 | 0
| 28493 | Devon Energy - Tomcat 21 Federal Battery | Uncontrolled | 1.2 | 1.176 | 0
| 28515 | Oxy USA Inc - Sand Dunes Battery | (blank) | 1 | 0.98 | 0
| 28832 | Downes Battery Unit B | Uncontrolled | 2 | 1.96 | 36173.7178
| 28838 | Grizzell B Oil and Gas Facility | Uncontrolled | 0.8 | 0.784 | 0
| 28842 | Brunson Oil and Gas Facility | Uncontrolled | 1 | 0.98 | 0
| 28843 | H S Turner Oil and Gas Facility | Uncontrolled | 1.1 | 1.078 | 36173.7178
| 28844 | Christmas 28 Oil and Gas Facility | Uncontrolled | 1.1 | 1.078 | 36173.7178
| 29222 | Oxy USA - Lost Tank 4 Federal No1 | Uncontrolled | 33.9 | 33.222 |  | 17568.356 | VRU
| 29311 | Devon Energy - North Pure Gold 8 Federal No13 | Uncontrolled | 4.4 | 4.312 | 29971.9305
| 29355 | Oxy USA - Goodnight 27-1 Battery | Uncontrolled | 11.4 | 11.172 |  | 17568.356 | No tank data | 17568.356
| 29783 | Spur - GJ West Coop Unit 210 Battery | Uncontrolled | 15.3 | 14.994 |  | 17568.356 | VRU
| 29796 | XTO - Poker Lake Unit 11 Big Sinks | Uncontrolled | 3.4 | 3.332 | 0
| 29812 | Spur - GJ West Coop Unit 191 Battery | Uncontrolled | 14.9 | 14.602 | 42375.5051
| 29817 | Spur - Caddo Federal Battery | Uncontrolled | 11.1 | 10.878 | 42375.5051
| 29857 | Spur - Skelly 973 Battery | Uncontrolled | 8.5 | 8.33 | 42375.5051
| 29935 | Hilcorp - East Condensate Storage Facility | Uncontrolled | 41 | 40.18 |  | 17568.356 | VRU
| 29937 | Hilcorp - Central Condensate Storage Facility | Uncontrolled | 41 | 40.18 |  | 17568.356 | VRU
| 29959 | COG Operating LLC - Wish No1 Federal Battery | Uncontrolled | 0.8 | 0.784 | 0
| 29995 | Spur - Electra Fed North Battery | Uncontrolled | 11.1 | 10.878 | 42375.5051
| 30001 | Spur - JC Federal Battery | Uncontrolled | 18.4 | 18.032 | 42375.5051
| 30003 | Spur - BC Federal Battery | Uncontrolled | 15 | 14.7 |  | 17568.356 | VRU
| 30004 | Spur - MC Federal Battery | Uncontrolled | 13.4 | 13.132 |  | 17568.356 | VRU
| 30013 | Spur - MC Federal 14 Battery | Uncontrolled | 15.5 | 15.19 |  | 17568.356 | VRU
| 30069 | ConocoPhillips - NO1/ Aquamarine NO2 | Uncontrolled | 5.8 | 5.684 | 36173.7178
| 30901 | ConocoPhillips - Emerald Federal No 3 Production Location | Uncontrolled | 2.95 | 2.891 | 42375.5051
| 31248 | ConocoPhillips - Buck Federal CTB | Uncontrolled | 10.6 | 10.388 |  | 17568.356 | No tank data | 17568.356
| 31376 | Pardue Farms Battery | Uncontrolled | 26.3 | 25.774 |  | 17568.356 | VRU
| 31694 | XTO - Los Medanos 36-23-30 State 1H | Uncontrolled | 7.41 | 7.2618 | 0
| 31744 | XTO - PLU No320 | Uncontrolled | 14.39 | 14.1022 | 29971.9305
| 31863 | XTO - Mis Amigos and Estancia Tank Battery | Uncontrolled | 14.6 | 14.308 |  | 17568.356 | No tank data | 17568.356
| 31869 | McElvian - Wylie Federal Battery GCP1-4893 | Uncontrolled | 3.9 | 3.822 |  | 17568.356 | Uncontrolled, but subject to OOOO | 17568.356
| 31982 | Elliott Monterey Federal Battery GCP1-4935 | Uncontrolled | 1.6 | 1.568 |  | 17568.356 | Uncontrolled, but subject to OOOO | 17568.356
| 32067 | Chevron USA - North Lusk Tank Battery | Uncontrolled | 27.4 | 26.852 |  | 17568.356 | No tank data | 17568.356
| 32124 | XTO - Nash 42 | Uncontrolled | 22.2 | 21.756 |  | 17568.356 | VRU
| 32234 | XTO - Poker Lake Unit No421 Production Battery | (blank) | 1.31 | 1.2838 |  | 17568.356 | No tank data | 17568.356
| 32235 | XTO - PLU No261 Battery | Uncontrolled | 20.21 | 19.8058 |  | 17568.356 | VRU
| 32242 | XTO - PLU 68 Battery | Uncontrolled | 15.82 | 15.5036 |  | 17568.356 | VRU
| 32280 | XTO - BEU No74 Battery | Uncontrolled | 7.68 | 7.5264 |  | 17568.356 | Uncontrolled, but subject to OOOO | 17568.356
| 32281 | XTO - Golden 8 Federal Battery | Uncontrolled | 5.62 | 5.5076 | 0
| 32285 | XTO - Legg Federal Tank Battery | Uncontrolled | 1.66 | 1.6268 | 36173.7178
| 32353 | XTO - PLU No78 Battery | Uncontrolled | 15.22 | 14.9156 | 0
| 32356 | XTO - PLU No89 Tank Battery | Uncontrolled | 16.89 | 16.5522 |  | 17568.356 | VRU
| 32582 | Colgate Energy - Parkway State 36-3H Tank Battery | (blank) | 20.82 | 20.4036 |  | 17568.356 | Flare
| 32859 | Chevron - Hayhurst 16 Tank Battery | (blank) | 3.4 | 3.332 |  | 17568.356 | VRU
| 33020 | Oxy USA Inc - Federal 23 No11 Battery | (blank) | 8.3 | 8.134 | 29971.9305
| 33332 | XTO - BEU DI 28 Tank Battery | Uncontrolled | 66.44 | 65.1112 |  | 17568.356 | No tank data | 17568.356
| 33736 | Colgate - Parkway 36 6H Tank Battery GCP6-5620 | (blank) | 44 | 43.12 | 42375.5051
| 34188 | XTO - BEU DI 5 Tank Battery | Uncontrolled | 0.01 | 0.0098 |  | 17568.356 |  | 17568.356
| 34226 | Cimarex - Diamondtail 23 Federal Battery | (blank) | 11.5 | 11.27 |  | 17568.356 | Uncontrolled, but subject to OOOO | 17568.356
| 34415 | EOG - Lodewick & Dagger Draw 10 Battery | (blank) | 1.1 | 1.078 | 0
| 34416 | EOG - Allie Lee, Boykin, Waldrip, Wright Battery | (blank) | 1.8 | 1.764 | 73384.4414
| 34529 | XTO - Nash 39 Tank Battery | Uncontrolled | 20.7 | 20.286 | 0
| 34652 | Oxy USA-Federal 26 CTB | (blank) | 6 | 5.88 |  | 17568.356 | No tank data | 17568.356
| 34675 | EOG - Atoka Bank & Heartthrob Battery | (blank) | 55.7 | 54.586 | 42375.5051
| 34747 | EOG - Marshall APH Battery | (blank) | 1 | 0.98 | 29971.9305
| 34749 | EOG - Haracz AMO No7 & No10H Battery | (blank) | 1.1 | 1.078 | 23770.1433
| 35287 | COG - Dos Abuelos Fee 1H Battery | (blank) | 21.6 | 21.168 | 0
| 35296 | COG - Pygmy 27 State 1H Battery | (blank) | 16.9 | 16.562 | 23770.1433
| 35403 | COG - Graham Nash State Com 8H Battery | (blank) | 18.6 | 18.228 | 0
| 35404 | COG - SRO State 48H Battery | (blank) | 21.7 | 21.266 | 23770.1433
| 35422 | EOG - Caper BFE Federal Battery | (blank) | 5.3 | 5.194 | 36173.7178
| 35494 | XTO - Corral Canyon Tank Battery | (blank) | 10.2 | 9.996 |  | 17568.356 | No tank data | 17568.356
| 35510 | Chevron - White City 21 Tank Battery | (blank) | 41.4 | 40.572 |  | 17568.356 | No tank data | 17568.356
| 35605 | Oxy - Sundance Federal A CTB | (blank) | 1.8 | 1.764 | 29971.9305
| 35610 | Spur - Pan Head Feee 4H Battery | (blank) | 28 | 27.44 | 23770.1433
| 35714 | Plains - Red Hills Station | (blank) | 27.8 | 27.244 | 36173.7178
| 35736 | Spur - Puckett 13 Fed Com 35H Battery | Uncontrolled | 30.8 | 30.184 |  | 17568.356 | Flare
| 35796 | COG - Dump Yard 2 State 2H Battery | Uncontrolled | 10 | 9.8 |  | 17568.356 | No tank data | 17568.356
| 35798 | COG Operating - Running Buffalo 1 Fed Battery | Uncontrolled | 10 | 9.8 |  | 17568.356 | No tank data | 17568.356
| 35805 | EOG - Loving AIB State Battery | Uncontrolled | 4.4 | 4.312 | 54779.0796
| 35880 | COG -Honey Graham 29 State Com 2H Battery | Uncontrolled | 12.3 | 12.054 |  | 17568.356 | No tank data | 17568.356
| 35882 | COG - Bobwhite 12 State Com 3H Battery | Uncontrolled | 32 | 31.36 |  | 17568.356 | Flare
| 36106 | COG - CCAP 16 State Com 6H Battery | (blank) | 31.8 | 31.164 |  | 17568.356 | Uncontrolled, but subject to OOOO | 17568.356
| 36215 | COG - Pygmy 27 State 3H Battery | (blank) | 36.1 | 35.378 |  | 17568.356 | Uncontrolled, but subject to OOOO | 17568.356
| 36222 | Hilcorp - Allison Unit Com 135S Well and Tank Battery | (blank) | 0.05 | 0.049 | 0
| 36317 | Mack Energy - Black Jack / Deep Jack State Tank Battery | (blank) | 13.4 | 13.132 |  | 17568.356 | No tank data | 17568.356
| 36521 | Oxy - Sundance 1 Federal 3 CTB | (blank) | 0.05 | 0.049 | 23770.1433
| 36522 | Oxy - Pure Gold D 12 CTB | (blank) | 0.04 | 0.0392 | 29971.9305
| 37112 | COG - Macho State 2H Battery | (blank) | 13.3 | 13.034 |  | 17568.356 | Flare
| 37176 | OXY - Christopher Federal 2 CTB | (blank) | 1.7 | 1.666 | 23770.1433
| 37954 | OXY - Turkey Track CTB and Gas Sales Compression | Uncontrolled | 16.3 | 15.974 |  | 17568.356 | Flare and VRU
| 38085 | XTO - James Ranch Unit DI 2 Tank Battery | Uncontrolled | 0.73 | 0.7154 |  | 17568.356 | Flare
| 38088 | XTO - Bubbles North Tank Battery | Uncontrolled | 0.01 | 0.0098 |  | 17568.356 | No tank data | 17568.356
| 38110 | EOG - Area 4 Central Tank Battery | Uncontrolled | 10 | 9.8 |  | 17568.356 |  | 17568.356
| 38117 | XTO - Shocker and Thriller Tank Battery | Uncontrolled | 0.01 | 0.0098 |  | 17568.356 |  | 17568.356
| 38142 | WPX - Clawhammer 1 | Uncontrolled | 2.5 | 2.45 |  | 17568.356 | Flare
| 38162 | Plains - Lynch 176 Station | Uncontrolled | 10 | 9.8 | 36173.7178
| 38183 | Ameredev - Azalea Battery | Uncontrolled | 10 | 9.8 |  | 17568.356 |  | 17568.356
| 38343 | XTO - Nash Deep East Tank Battery | (blank) | 2.31 | 2.2638 |  | 17568.356 | No tank data | 17568.356
| 38439 | Ameredev - Amen Corner CTB | Uncontrolled | 10 | 9.8 |  | 17568.356 | No tank data | 17568.356
| 38440 | Ameredev - Camellia CTB | Uncontrolled | 51 | 49.98 |  | 17568.356 | No tank data | 17568.356
| 38441 | Ameredev - Firethorn CTB | Uncontrolled | 10 | 9.8 |  | 17568.356 |  | 17568.356
| 38442 | Ameredev - Magnolia CTB | Uncontrolled | 51 | 49.98 |  | 17568.356 | No tank data | 17568.356
| 38455 | XTO - Los Dos Medanos Tank Battery | Uncontrolled | 0.01 | 0.0098 |  | 17568.356 | No tank data | 17568.356
| 38486 | XTO - Mis Amigos Production Battery | (blank) | 1.4 | 1.372 |  | 17568.356 | No tank data | 17568.356
| 38487 | XTO - James Ranch Unit 29 SWD | Uncontrolled | 6.36 | 6.2328 | 0
| 38624 | Devon - North Thistle 3 CTB 1 | Uncontrolled | 12.7 | 12.446 |  | 17568.356 | Flare
| 38635 | ConocoPhillips - Zeppo 5 Fed Com 25H Battery | Uncontrolled | 26.08 | 25.5584 |  | 17568.356 | Flare
| 38773 | ConocoPhillips - Peridot Tank Battery | Uncontrolled | 31.1 | 30.478 |  | 17568.356 | No tank data | 17568.356
| 38810 | Centennial - Sheba and Solomon CTBs | Uncontrolled | 6.72 | 6.5856 | 0
| 38815 | EnLink - Falcon CDP Terminal | Uncontrolled | 68.92 | 67.5416 | 29971.9305
| 38914 | Oryx Delaware - Highway 128 Station | Uncontrolled | 0.7 | 0.686 | 36173.7178
| 38915 | OXY - Red Tank 19 State CTB | Uncontrolled | 39.6 | 38.808 |  | 17568.356 | VRU
| 38934 | Oryx - Lynch Station | Uncontrolled | 0.44 | 0.4312 | 42375.5051
| 38939 | ConocoPhillips - Zia Hill 25E | Uncontrolled | 19.13 | 18.7474 |  | 17568.356 | No tank data | 17568.356
| 38946 | Matador - SST 6 State North Tank Battery | Uncontrolled | 13.04 | 12.7792 |  | 17568.356 | VRU
| 39293 | Spur Energy - Huber 10 11 12 Federal Oil Tank Battery | Uncontrolled | 19.84 | 19.4432 |  | 17568.356 | No tank data | 17568.356
| 39443 | XTO- Big Eddy Unit DI 38 | Uncontrolled | 0.01 | 0.0098 |  | 17568.356 |  | 17568.356
| 39444 | XTO- Corral Canyon 23 | Uncontrolled | 0.01 | 0.0098 |  | 17568.356 |  | 17568.356
| 39453 | OXY - Heads 9 SRT CTB | Uncontrolled | 31.1 | 30.478 |  | 17568.356 | VRU
| 39523 | Centennial - Donkey Kong 1 Fed Com CTB 1 | Uncontrolled | 7.29 | 7.1442 | 0
Oil & Gas | 3358 | Mack Energy - Southern Cross 22 State No1 | Uncontrolled | 0.02 | 0.0196 | 0
| 3384 | Mack Energy - Southern Cross 21 Fed Com No3 | (blank) | 0.02 | 0.0196 |  | 17568.356 | No tank data | 17568.356
| 3385 | Mack Energy - Southern Cross 22 Fed Com No2 | Uncontrolled | 0.02 | 0.0196 |  | 17568.356 | No tank data | 17568.356
| 20136 | Carson Compressor Station | Uncontrolled | 4.1 | 4.018 | 29971.9305
| 20139 | Enterprise - Wright Compressor Station GCP1 3026 | Uncontrolled | 1.5 | 1.47 | 29971.9305
| 35643 | Americo Oil and Gas - Stilletto 21 3H | (blank) | 2 | 1.96 | 23770.1433

## Tanks Cost Summary
AI ID | Annual storage tank control cost per facility. Cost elements are from the tab "Cost Factors."
10 | 23770.1433
18 | 0
19 | 23770.1433
191 | 36173.7178
203 | 29971.9305
207 | 0
209 | 23770.1433
214 | 0
218 | 42375.5051
227 | 29971.9305
230 | 23770.1433
241 | 23770.1433
242 | 23770.1433
251 | 29971.9305
252 | 29971.9305
255 | 23770.1433
261 | 23770.1433
266 | 23770.1433
267 | 48577.2924
271 | 0
278 | 23770.1433
284 | 23770.1433
291 | 29971.9305
295 | 29971.9305
302 | 23770.1433
307 | 23770.1433
314 | 29971.9305
337 | 0
343 | 54779.0796
348 | 29971.9305
355 | 0
372 | 23770.1433
374 | 29971.9305
377 | 0
381 | 0
391 | 23770.1433
408 | 29971.9305
409 | 23770.1433
413 | 29971.9305
414 | 0
415 | 36173.7178
420 | 23770.1433
429 | 0
443 | 29971.9305
444 | 0
448 | 29971.9305
466 | 36173.7178
475 | 23770.1433
482 | 23770.1433
483 | 29971.9305
487 | 0
516 | 23770.1433
565 | 0
568 | 29971.9305
569 | 0
573 | 0
576 | 0
577 | 0
589 | 23770.1433
592 | 23770.1433
593 | 23770.1433
595 | 0
598 | 23770.1433
606 | 23770.1433
621 | 36173.7178
625 | 23770.1433
629 | 0
633 | 0
638 | 0
639 | 0
641 | 23770.1433
642 | 23770.1433
649 | 0
657 | 29971.9305
660 | 29971.9305
664 | 0
665 | 36173.7178
668 | 23770.1433
688 | 23770.1433
689 | 23770.1433
690 | 42375.5051
691 | 36173.7178
714 | 42375.5051
716 | 23770.1433
717 | 36173.7178
727 | 29971.9305
728 | 29971.9305
735 | 23770.1433
736 | 23770.1433
744 | 23770.1433
752 | 23770.1433
755 | 23770.1433
758 | 23770.1433
759 | 29971.9305
765 | 23770.1433
768 | 0
793 | 23770.1433
794 | 0
795 | 23770.1433
798 | 42375.5051
809 | 0
810 | 23770.1433
811 | 0
812 | 23770.1433
813 | 29971.9305
814 | 23770.1433
819 | 0
821 | 42375.5051
822 | 0
823 | 0
831 | 0
832 | 0
985 | 0
987 | 29971.9305
990 | 42375.5051
993 | 36173.7178
999 | 0
1002 | 29971.9305
1007 | 29971.9305
1010 | 23770.1433
1030 | 0
1034 | 23770.1433
1037 | 23770.1433
1042 | 23770.1433
1052 | 23770.1433
1053 | 29971.9305
1068 | 0
1070 | 0
1075 | 23770.1433
1108 | 0
1145 | 23770.1433
1146 | 0
1148 | 36173.7178
1153 | 36173.7178
1154 | 42375.5051
1158 | 48577.2924
1166 | 23770.1433
1186 | 23770.1433
1188 | 23770.1433
1189 | 23770.1433
1191 | 29971.9305
1192 | 23770.1433
1216 | 0
1221 | 23770.1433
1233 | 0
1237 | 0
1252 | 23770.1433
1267 | 0
1277 | 23770.1433
1305 | 0
1319 | 23770.1433
1325 | 36173.7178
1328 | 23770.1433
1337 | 23770.1433
1345 | 36173.7178
1348 | 29971.9305
1349 | 23770.1433
1368 | 23770.1433
1369 | 0
1373 | 0
1374 | 23770.1433
1389 | 23770.1433
1410 | 23770.1433
1412 | 0
1425 | 23770.1433
1599 | 23770.1433
2008 | 0
2038 | 23770.1433
2421 | 48577.2924
3358 | 0
3361 | 29971.9305
3368 | 67182.6542
3432 | 23770.1433
3444 | 36173.7178
3517 | 29971.9305
3542 | 29971.9305
3552 | 0
4596 | 29971.9305
4599 | 23770.1433
4609 | 29971.9305
4640 | 0
4664 | 0
12433 | 36173.7178
12434 | 36173.7178
12458 | 0
20121 | 0
20122 | 0
20128 | 0
20136 | 29971.9305
20138 | 0
20139 | 29971.9305
20173 | 29971.9305
20315 | 23770.1433
20489 | 29971.9305
20495 | 0
20496 | 0
21515 | 0
21710 | 42375.5051
21848 | 0
21953 | 23770.1433
21972 | 29971.9305
22394 | 36173.7178
22421 | 23770.1433
22429 | 0
22479 | 0
23563 | 0
23636 | 29971.9305
23691 | 0
23710 | 0
23783 | 36173.7178
23827 | 0
23828 | 0
24063 | 36173.7178
24072 | 23770.1433
24073 | 23770.1433
24106 | 0
24206 | 29971.9305
24295 | 0
24315 | 29971.9305
24382 | 0
24384 | 23770.1433
24485 | 48577.2924
24516 | 0
24552 | 29971.9305
24578 | 23770.1433
24592 | 29971.9305
24593 | 23770.1433
24626 | 29971.9305
24671 | 0
24721 | 0
24745 | 0
24766 | 23770.1433
24796 | 0
24797 | 0
24798 | 0
24799 | 0
24800 | 0
24802 | 23770.1433
24804 | 0
24809 | 0
24941 | 29971.9305
24974 | 36173.7178
24975 | 0
24977 | 29971.9305
24995 | 23770.1433
25116 | 23770.1433
25146 | 23770.1433
25157 | 23770.1433
25219 | 36173.7178
25220 | 23770.1433
25267 | 23770.1433
25310 | 23770.1433
25392 | 0
25393 | 0
25394 | 0
25409 | 29971.9305
25486 | 0
25488 | 0
25498 | 0
25533 | 23770.1433
25663 | 0
25843 | 0
25906 | 29971.9305
25907 | 36173.7178
25908 | 29971.9305
25909 | 29971.9305
25917 | 23770.1433
25969 | 0
25970 | 29971.9305
26023 | 48577.2924
26045 | 0
26046 | 0
26069 | 42375.5051
26207 | 0
26248 | 36173.7178
26301 | 0
26314 | 0
26315 | 36173.7178
26320 | 0
26387 | 36173.7178
26388 | 29971.9305
26415 | 29971.9305
26439 | 29971.9305
26440 | 0
26441 | 36173.7178
26468 | 0
26488 | 0
26499 | 0
26510 | 0
26524 | 0
26661 | 48577.2924
26695 | 0
26760 | 0
26779 | 0
26791 | 0
26792 | 0
26807 | 29971.9305
26837 | 23770.1433
26887 | 0
26890 | 0
26896 | 29971.9305
26897 | 0
26899 | 23770.1433
26916 | 0
26939 | 23770.1433
26949 | 29971.9305
26966 | 23770.1433
27024 | 29971.9305
27051 | 23770.1433
27059 | 0
27079 | 0
27084 | 42375.5051
27139 | 48577.2924
27143 | 0
27183 | 36173.7178
27184 | 0
27231 | 23770.1433
27251 | 0
27311 | 23770.1433
27356 | 23770.1433
27382 | 29971.9305
27474 | 23770.1433
27510 | 29971.9305
27531 | 0
27532 | 0
27533 | 29971.9305
27548 | 0
27562 | 0
27563 | 0
27597 | 36173.7178
27606 | 29971.9305
27656 | 0
27667 | 42375.5051
27770 | 0
27842 | 36173.7178
27848 | 29971.9305
27870 | 0
27874 | 0
27900 | 23770.1433
27901 | 29971.9305
27905 | 0
27921 | 0
27925 | 36173.7178
27926 | 54779.0796
27948 | 0
27959 | 0
27960 | 29971.9305
27961 | 29971.9305
27964 | 36173.7178
27969 | 0
27984 | 0
28008 | 0
28009 | 0
28010 | 0
28013 | 0
28015 | 0
28018 | 0
28037 | 23770.1433
28055 | 0
28087 | 29971.9305
28116 | 0
28122 | 0
28123 | 0
28124 | 29971.9305
28177 | 0
28179 | 0
28195 | 29971.9305
28216 | 0
28217 | 42375.5051
28225 | 0
28228 | 0
28234 | 23770.1433
28235 | 42375.5051
28236 | 0
28257 | 0
28258 | 0
28272 | 36173.7178
28274 | 36173.7178
28289 | 0
28291 | 0
28300 | 0
28309 | 0
28310 | 0
28398 | 36173.7178
28401 | 29971.9305
28410 | 29971.9305
28451 | 0
28452 | 0
28455 | 0
28459 | 0
28461 | 0
28491 | 0
28493 | 0
28515 | 0
28603 | 0
28624 | 36173.7178
28631 | 0
28640 | 0
28645 | 0
28646 | 36173.7178
28650 | 29971.9305
28654 | 0
28730 | 0
28731 | 0
28732 | 23770.1433
28750 | 0
28792 | 0
28803 | 0
28812 | 36173.7178
28832 | 36173.7178
28833 | 42375.5051
28835 | 0
28836 | 48577.2924
28838 | 0
28842 | 0
28843 | 36173.7178
28844 | 36173.7178
28853 | 23770.1433
28864 | 29971.9305
28873 | 23770.1433
28884 | 0
28910 | 0
28911 | 36173.7178
28914 | 0
28950 | 36173.7178
28952 | 42375.5051
28958 | 0
28959 | 29971.9305
28984 | 36173.7178
28985 | 42375.5051
29063 | 29971.9305
29121 | 54779.0796
29139 | 0
29195 | 42375.5051
29271 | 36173.7178
29272 | 54779.0796
29273 | 36173.7178
29284 | 36173.7178
29285 | 36173.7178
29286 | 36173.7178
29311 | 29971.9305
29438 | 0
29449 | 23770.1433
29453 | 29971.9305
29492 | 36173.7178
29537 | 23770.1433
29572 | 36173.7178
29573 | 48577.2924
29591 | 48577.2924
29607 | 36173.7178
29608 | 36173.7178
29609 | 29971.9305
29610 | 54779.0796
29615 | 36173.7178
29631 | 36173.7178
29633 | 36173.7178
29634 | 29971.9305
29635 | 29971.9305
29701 | 29971.9305
29702 | 36173.7178
29703 | 36173.7178
29704 | 36173.7178
29771 | 0
29777 | 36173.7178
29796 | 0
29812 | 42375.5051
29817 | 42375.5051
29857 | 42375.5051
29889 | 0
29890 | 0
29901 | 0
29903 | 0
29904 | 0
29905 | 0
29907 | 0
29951 | 54779.0796
29959 | 0
29995 | 42375.5051
30001 | 42375.5051
30029 | 23770.1433
30067 | 0
30069 | 36173.7178
30070 | 29971.9305
30089 | 0
30350 | 29971.9305
30476 | 23770.1433
30519 | 29971.9305
30535 | 0
30686 | 0
30899 | 36173.7178
30901 | 42375.5051
30964 | 29971.9305
31001 | 23770.1433
31054 | 54779.0796
31165 | 29971.9305
31426 | 23770.1433
31472 | 0
31477 | 0
31553 | 29971.9305
31605 | 42375.5051
31610 | 54779.0796
31617 | 42375.5051
31694 | 0
31744 | 29971.9305
31802 | 91989.8033
31919 | 29971.9305
31989 | 0
31990 | 67182.6542
31992 | 29971.9305
32174 | 36173.7178
32216 | 54779.0796
32281 | 0
32285 | 36173.7178
32302 | 23770.1433
32353 | 0
32395 | 23770.1433
32498 | 23770.1433
32575 | 54779.0796
32632 | 29971.9305
32662 | 23770.1433
32668 | 23770.1433
32706 | 42375.5051
32745 | 23770.1433
32802 | 23770.1433
32824 | 36173.7178
32886 | 0
32906 | 23770.1433
32908 | 0
32999 | 23770.1433
33008 | 23770.1433
33020 | 29971.9305
33040 | 0
33068 | 23770.1433
33078 | 23770.1433
33079 | 23770.1433
33097 | 23770.1433
33138 | 0
33157 | 54779.0796
33158 | 54779.0796
33163 | 0
33165 | 79586.2287
33301 | 29971.9305
33313 | 0
33418 | 23770.1433
33461 | 67182.6542
33556 | 29971.9305
33561 | 0
33602 | 29971.9305
33627 | 42375.5051
33642 | 0
33686 | 23770.1433
33736 | 42375.5051
33987 | 23770.1433
34027 | 0
34037 | 29971.9305
34046 | 23770.1433
34167 | 29971.9305
34175 | 0
34239 | 23770.1433
34242 | 0
34286 | 36173.7178
34326 | 36173.7178
34336 | 0
34353 | 0
34415 | 0
34416 | 73384.4414
34430 | 36173.7178
34492 | 23770.1433
34523 | 23770.1433
34525 | 36173.7178
34529 | 0
34542 | 23770.1433
34571 | 36173.7178
34583 | 0
34598 | 23770.1433
34605 | 23770.1433
34636 | 23770.1433
34637 | 23770.1433
34650 | 23770.1433
34675 | 42375.5051
34696 | 23770.1433
34697 | 73384.4414
34699 | 23770.1433
34701 | 23770.1433
34747 | 29971.9305
34749 | 23770.1433
34752 | 0
34769 | 29971.9305
34772 | 23770.1433
34781 | 23770.1433
34824 | 0
34892 | 23770.1433
34920 | 23770.1433
35059 | 0
35062 | 67182.6542
35174 | 23770.1433
35198 | 23770.1433
35258 | 23770.1433
35287 | 0
35289 | 23770.1433
35292 | 23770.1433
35296 | 23770.1433
35341 | 29971.9305
35403 | 0
35404 | 23770.1433
35405 | 23770.1433
35422 | 36173.7178
35452 | 0
35492 | 116796.9524
35526 | 29971.9305
35528 | 0
35583 | 23770.1433
35603 | 166411.2506
35605 | 29971.9305
35610 | 23770.1433
35643 | 23770.1433
35662 | 29971.9305
35699 | 36173.7178
35700 | 29971.9305
35714 | 36173.7178
35715 | 29971.9305
35724 | 23770.1433
35749 | 29971.9305
35750 | 0
35767 | 36173.7178
35805 | 54779.0796
35932 | 0
36000 | 60980.8669
36086 | 29971.9305
36088 | 54779.0796
36101 | 0
36222 | 0
36279 | 29971.9305
36366 | 23770.1433
36430 | 23770.1433
36500 | 42375.5051
36504 | 23770.1433
36521 | 23770.1433
36522 | 29971.9305
36553 | 0
36717 | 0
36802 | 0
36854 | 36173.7178
36953 | 0
36954 | 0
36964 | 29971.9305
36965 | 0
36966 | 54779.0796
36967 | 0
37029 | 0
37030 | 29971.9305
37050 | 23770.1433
37176 | 23770.1433
37222 | 29971.9305
37223 | 29971.9305
37286 | 29971.9305
37348 | 23770.1433
37421 | 29971.9305
37425 | 0
37427 | 36173.7178
37430 | 36173.7178
37507 | 23770.1433
37515 | 0
37543 | 0
37544 | 0
37553 | 0
37605 | 0
37693 | 42375.5051
37724 | 0
37727 | 29971.9305
37765 | 42375.5051
37772 | 23770.1433
37803 | 0
37808 | 0
37827 | 0
37841 | 29971.9305
37842 | 29971.9305
37847 | 23770.1433
37872 | 23770.1433
37874 | 0
37882 | 0
37891 | 0
37916 | 23770.1433
37917 | 36173.7178
37931 | 0
37940 | 23770.1433
37979 | 0
37995 | 29971.9305
38008 | 0
38015 | 23770.1433
38021 | 23770.1433
38039 | 0
38046 | 0
38049 | 0
38070 | 42375.5051
38082 | 29971.9305
38089 | 0
38128 | 0
38137 | 23770.1433
38151 | 0
38153 | 0
38156 | 23770.1433
38162 | 36173.7178
38196 | 0
38210 | 23770.1433
38218 | 0
38228 | 23770.1433
38245 | 0
38259 | 0
38279 | 0
38310 | 0
38315 | 23770.1433
38323 | 0
38339 | 0
38340 | 0
38356 | 42375.5051
38394 | 0
38400 | 29971.9305
38410 | 23770.1433
38420 | 0
38432 | 0
38447 | 0
38454 | 23770.1433
38462 | 23770.1433
38469 | 36173.7178
38481 | 79586.2287
38487 | 0
38506 | 0
38508 | 0
38519 | 23770.1433
38541 | 0
38563 | 29971.9305
38572 | 0
38586 | 23770.1433
38618 | 0
38633 | 0
38636 | 23770.1433
38648 | 0
38658 | 0
38688 | 0
38704 | 23770.1433
38711 | 0
38713 | 0
38720 | 0
38721 | 23770.1433
38727 | 0
38731 | 0
38740 | 23770.1433
38765 | 23770.1433
38766 | 0
38771 | 67182.6542
38774 | 54779.0796
38788 | 0
38789 | 23770.1433
38794 | 0
38810 | 0
38815 | 29971.9305
38836 | 0
38843 | 23770.1433
38845 | 23770.1433
38846 | 36173.7178
38848 | 0
38860 | 0
38887 | 0
38894 | 0
38896 | 0
38897 | 0
38898 | 0
38906 | 0
38914 | 36173.7178
38925 | 0
38934 | 42375.5051
38958 | 23770.1433
38963 | 23770.1433
38977 | 29971.9305
38993 | 0
39014 | 0
39017 | 0
39027 | 54779.0796
39029 | 0
39031 | 0
39037 | 42375.5051
39043 | 0
39044 | 0
39046 | 0
39055 | 0
39062 | 0
39068 | 0
39069 | 0
39070 | 0
39071 | 0
39072 | 0
39073 | 23770.1433
39074 | 0
39091 | 23770.1433
39110 | 0
39117 | 67182.6542
39121 | 0
39140 | 0
39143 | 0
39145 | 0
39151 | 29971.9305
39153 | 0
39162 | 36173.7178
39163 | 36173.7178
39167 | 0
39168 | 0
39171 | 67182.6542
39172 | 67182.6542
39173 | 0
39180 | 0
39185 | 36173.7178
39186 | 0
39187 | 0
39188 | 0
39189 | 0
39190 | 0
39191 | 0
39192 | 0
39193 | 0
39212 | 23770.1433
39213 | 0
39222 | 23770.1433
39229 | 0
39230 | 42375.5051
39255 | 0
39268 | 0
39269 | 0
39275 | 23770.1433
39295 | 36173.7178
39296 | 36173.7178
39309 | 0
39321 | 0
39361 | 0
39362 | 0
39363 | 36173.7178
39369 | 23770.1433
39372 | 0
39375 | 0
39389 | 0
39400 | 36173.7178
39410 | 0
39417 | 42375.5051
39418 | 42375.5051
39448 | 42375.5051
39449 | 0
39450 | 0
39456 | 42375.5051
39461 | 0
39465 | 0
39482 | 23770.1433
39495 | 0
39496 | 23770.1433
39522 | 0
39523 | 0
39528 | 0
39536 | 0
39543 | 0
39557 | 42375.5051
39562 | 29971.9305
39568 | 0
39591 | 0
39597 | 29971.9305
39615 | 23770.1433

## Cost Factors
Cost elements to install a combustion control on a tank battery. |  |  |  | Cost elements to install a combustion control at a tank battery with multiple tanks; the combustors are separated from the tank retrofit costs.
Capital Cost Items | 2012$ | 2019$ |  | Annualized Combustor Cost | Annualized Combustor and O&M Costs to be used for HC Liquid Transfers
Combustor | 18169 | 18880.7176 |  | 2909.7946 | 17568.356
Freight and Design | 1648 | 1712.5556
Auto Ignitor | 1648 | 1712.5556
Surveillance System | 3805 | 3954.0498
Combustor Installation | 6980 | 7253.4211 |  | Annualized Tank Retrofit Cost
Storage Vessel Retrofit | 68736 | 71428.5323 |  | 6201.7873
Total Capital Investment | 100986 | 104941.832
Annual Cost Items |  |  |  | Annual O&M
Operating Labor | 5155 | 5356.9321 |  | 14658.5614
Maintenance Labor | 4160 | 4322.9559
Non-Labor Maintenance | 2197 | 2283.0611
Pilot Fuel | 1537 | 1597.2075
Data Management | 1057 | 1098.4049
Capital Recovery ($/yr) | 11088 | 9111.5818
Total Annual Cost ($/yr) | 25194 | 23770.1433 |  | 23770.1433
Annualized Cost
Total Capital Investment | 104941.832 | $ |  | The CTG assumed 7 percent interest, 15 year equipment life in the CTG.
Interest Rate | 0.035 | (decimal) |  | We have assumed 3.25% interest and 15 year life for this analysis.
Time period | 15 | (years) |  | Based on the bank prime loan rate reported by the Federal Reserve at https://www.federalreserve.gov/releases/h15/
Formula = Annualized Cost = (Price x Interest Rate) / ( 1 - ( 1 + Interest Rate)-n ) |  |  |  | Accessed on March 8, 2021.
Annualized cost: | 9111.5818 |  | CRF: | 0.086825
Reference: Table 4-5. Total Capital Investment and Total Annual Costs of a Combustor. From: Control Techniques Guidelines for the Oil and Natural Gas Industry. October 2016. EPA-453/B-16-001
Originally from: U.S. Environmental Protection Agency. Oil and Natural Gas Sector: Standards of Performance for Crude Oil and Natural Gas Production, Transmission, and Distribution - Background Supplemental Technical Support Document for the Final New Source Performance Standards. April 2012. EPA Docket Number EPA-HQ-OAR-2010-0505-4550.