## Introduction
Clean Transportation Fuel Program Tier 1 CI Calculator for Organic Waste Biomethane (Release Date: 07/01/2026)
The Tier 1 CI Calculator for Organic Waste Biomethane (T1 OW Calculator) calculates the carbon intensity (CI) of biogas derived from organic waste that is upgraded to biomethane and used as compressed natural gas (Bio-CNG), liquefied natural gas (Bio-LNG), or regasified liquefied natural gas (Bio-L-CNG) transportation fuel. Use the worksheets as follows: • Use the "SiteSpecificInputs" worksheet to enter applicant information, select pathway inputs, provide static operational data, and enter monthly organic waste feedstock, biogas collection, process energy, tail gas, fossil fuel blending, and pipeline injection data. • Use the "AvoidedEmissions" worksheet to review calculated avoided landfilling and composting emissions used in the pathway CI calculation. • Use the "PathwaySummary" worksheet to review applicant information, biomethane quantities, loss factors, avoided emissions, calculated CI results, margin of safety, CI for certification, and pathway-specific Operating Conditions. • Use the "Background" worksheet to review predefined emission factors, fuel specifications, unit conversions, global warming potentials, carbon ratios, and other reference values used in the calculator. Enter data only in user input cells. Support all user inputs with records. Do not modify calculated cells or predefined NM-GREETv1.0 input values without NMED approval. Complete all applicable inputs in the "SiteSpecificInputs" worksheet before reviewing calculated CI results in the "PathwaySummary" worksheet. Leave inputs blank only when the input does not apply to the fuel pathway. Use the drop-down menus, input fields, and calculator buttons as provided. This calculator contains macros that allow users to hide site-specific input fields that are not relevant to a given pathway. If using Microsoft Excel, select "Enable Content" when opening the workbook.
| Color Key | CTFP Website Resources
| User Input | CTFP Program Overview
| Calculated Value | Tier 1 Pathway Calculators and Instruction Manuals
| NM-GREETv1.0 Input | Tier 1 Pathway Application Process
Pathway CI Results
`
This worksheet provides an overview of the Tier 1 CI Calculator for Organic Waste Biomethane, including the required worksheets, general data-entry instructions, macro instructions, and key notes for using the calculator.

## PathwaySummary
Tier 1 Organic Waste Biomethane Pathway Summary
FOR APPLICANT ONLY - CONTAINS CONFIDENTIAL BUSINESS INFORMATION - DO NOT DISTRIBUTE
Applicant Information |  |  | Biomethane Quantities |  |  |  | Loss Factors
Application # | 0 |  |  | MT CH4 | MJ, LHV |  | Bio-CNG | Bio-LNG / Bio L-CNG
Company Name and ID |  |  | At Digester Outlet | 0 | 0 |  | 0 | 0
Fuel Production Facility ID | 0 |  | Pipeline Injected | 0 | 0
Operational Data Period
Avoided Emissions
Feedstock Category | Feedstock Input to Digester | Generation Potential in Landfill | Avoided Methane Fugitives | Avoided N2O Fugitives | Avoided Flaring
| dry short ton | MT CH4 | MT CH4 | MT N2O | mmBtu, LHV
Urban Landscaping Waste (ULW) | 0 | 0 | 0 | 0 | 0
Food Scraps (FS) | 0 | 0 | 0 | 0 | 0
Recovered Organics (RO) | 0 | 0 | 0 |  | 0
Other Organic Waste (OOW) | 0 | 0 | 0 | 0 | 0
Adjusted Total | 0 | 0 | 0 | 0 | 0
Carbon Intensity Calculations
Fuel Pathway Inputs |  |  |  | Emission Factors |  | Emissions | CI (g CO2e/MJ)
Category | Name | Value | Unit | Value | Unit | g CO2e | Bio-CNG | Bio-LNG | Bio-L-CNG
Avoided Emissions | Methane | 0 | g CH4 | 30 | g CO2e/gCH4 | 0 | 0 | 0 | 0
| Nitrous Oxide | 0 | g N2O | 265 | g CO2e/gN2O | 0 | 0 | 0 | 0
| Landfill Gas Flaring | 0 | mmBtu, LHV | 1117.475 | g CO2e/mmBtu, LHV | 0 | 0 | 0 | 0
| CO2 Balance | 0 | g CO2 | 1 | g CO2e/g CO2 | 0 | 0 | 0 | 0
Feedstock Transport | Truck | 0 | short ton-miles | 166.8353 | g CO2e/short ton-mile | 0 | 0 | 0 | 0
Process Energy | Biogas Combusted Onsite | 0 | mmBtu, LHV | 161.1273 | g CO2e/mmBtu, LHV | 0 | 0 | 0 | 0
| 0 | 0 | mmBtu, LHV | 72949.5327 | g CO2e/mmBtu, LHV | 0 | 0 | 0 | 0
| 0 | 0 | 0 | 608.7612 | g CO2e/kWh | 0 | 0 | 0 | 0
| Low-CI Electricity | 0 | kWh | 0 | g CO2e/kWh | 0 | 0 | 0 | 0
| LPG or Propane | 0 | gallons | 7106.9161 | g CO2e/gallon | 0 | 0 | 0 | 0
| Diesel | 0 | gallons | 12707.3285 | g CO2e/gallon | 0 | 0 | 0 | 0
Tail Gas Destruction | Flared Gas | 0 | mmBtu, LHV | 1117.475 | g CO2e/mmBtu, LHV | 0 | 0 | 0 | 0
Pipeline Transport Energy | To Bio-CNG Station | 0 | MJ-miles, LHV | 0.0065279 | g CO2e/MJ-Mile, LHV | 0 | 0
| To Liquefaction Facility | 0 | MJ-miles, LHV | 0.0065279 | g CO2e/MJ-Mile, LHV | 0 |  | 0 | 0
LNG / L-CNG Production and Transport | Liquefaction Process | 0 | MJ LNG | 0 | g CO2e/MJ LNG | 0 |  | 0 | 0
| Truck Transport | 0 | MJ LNG | 0 | g CO2e/MJ LNG | 0 |  | 0 | 0
CNG Station | Compression at Fueling Station | 0 | MJ | 2.9843 | g CO2e/MJ, LHV | 0 | 0 |  | 0
Fugitive Methane | Anaerobic Digestion | 0 | g CH4 | 30 | g CO2e/g CH4 | 0 | 0 | 0 | 0
| Biogas Upgrading | 0 | g CH4 | 30 | g CO2e/g CH4 | 0 | 0 | 0 | 0
| Pipeline to CNG Station | 0 | g CH4 | 30 | g CO2e/g CH4 | 0 | 0
| Pipeline to LNG or L-CNG Station | 0 | g CH4 | 30 | g CO2e/g CH4 | 0 |  | 0 | 0
| LNG Trucking | 0 | g CH4 | 30 | g CO2e/g CH4 | 0 |  | 0 | 0
Vehicle Tailpipe | Non-CO2 Emissions | 0 | MJ, LHV | 1.2536 | g CO2e/MJ, LHV | 0 | 0 | 0 | 0
Calculated Fuel Pathway Carbon Intensity (g CO2e / MJ, LHV) | [6 empty] | 0 | 0 | 0
Margin of Safety (entered by applicant)
Fuel Pathway Carbon Intensity for Certification (g CO2e / MJ, LHV) | [6 empty] | 0 | 0 | 0
Operating Conditions
`
Use this worksheet to review applicant information, biomethane quantities, loss factors, avoided emissions, calculated CI results, margin of safety, CI for certification, and any NMED pathway-specific Operating Conditions.

## SiteSpecificInputs
Section 1: Applicant Information |  | Section 4: Monthly Operational Data
1.1 Application Number |  |  | Urban Landscaping Waste (ULW) Feedstock |  |  |  | Food Scraps (FS) Feedstock |  |  |  | Recovered Organics (RO) Feedstock |  |  |  | Other Organic Waste (OOW) Feedstock |  |  |  | Biogas |  | Process Energy | [5 empty] | Tail Gas | Pipeline Injection
1.2 Company Name |  | 4.1 | 4.2 | 4.3 | 4.4 | 4.5 | 4.6 | 4.7 | 4.8 | 4.9 | 4.1 | 4.11 | 4.12 | 4.13 | 4.14 | 4.15 | 4.16 | 4.17 | 4.18 | 4.19 | 4.2 | 4.21 | 4.22 | 4.23 | 4.24 | 4.25 | 4.26 | 4.27 | 4.28 | 4.29
1.3 Company ID |  | 4.1: Reporting Month; Biogas 4.18: Biogas Collected; Biogas 4.19: Methane Content; Process Energy 4.2: Biogas Combusted Onsite; Process Energy 4.23: Low-CI Electricity; Process Energy 4.24: LPG or Propane; Process Energy 4.25: Diesel; Tail Gas 4.26: Flared Gas; Pipeline Injection 4.27: Natural Gas Blended; Pipeline Injection 4.28: LPG or Propane Blended; Pipeline Injection 4.29: Total Gas Injected
1.4 Fuel Production Facility ID |  | 4.1: MM/YYYY; Biogas 4.18: ft3 @ 60oF, 1 atm; Biogas 4.19: %v / v (CH4 / biogas); Process Energy 4.2: ft3 @ 60oF, 1 atm; Process Energy 4.23: kWh; Process Energy 4.24: gallons; Process Energy 4.25: gallons; Tail Gas 4.26: mmBtu, HHV; Pipeline Injection 4.27: mmBtu, HHV; Pipeline Injection 4.28: gallons; Pipeline Injection 4.29: mmBtu, HHV
Section 2: Pathway Inputs
2.1 Organic Waste Feedstocks
2.2 Process Energy
2.3 Blended Fossil Fuels
2.4 Finished Fuels
Section 3: Static Operational Data
3.1 Electricity Grid Region | AKGD
3.2 Grid Electricity EF (g CO2e / kWh) | 608.7612
3.3 Low-CI Electricity EF (g CO2e / kWh)
3.4 Distance to CNG Station (miles)
3.5 LNG Facility ID
3.6 Distance to LNG Facility (miles)
3.7 Liquefaction EF (g CO2e / gallon)
3.8 Bio-LNG Trucking Distance (miles)
3.9 Bio-LNG Truck Type
3.10 OOW - % Diverted from Landfill
3.11 OOW - % Diverted from Composting
3.12 OOW - TDOC (% dry basis)
3.13 OOW - DANF (%)
3.14 OOW - Decay Rate (k)
Enter applicant information, select pathway inputs, provide static operational data, and report monthly organic waste feedstock, biogas collection, process energy use, tail gas, fossil fuel blending, and pipeline injection data.

## AvoidedEmissions
Section 7. References
| CalRecycle (2022). 2021 Disposal Facility-based Characterization of Solid Waste in California |  | U.S. EPA (2020). Documentation for Greenhouse Gas Emission and Energy Factors Used in the Waste Reduction Model (WARM). Management Practices Chapters
Feedstock | short wet ton | % of organic MSW in CA disposed waste stream (%m / m, dry basis) | Total Degradable Organic Carbon (TDOC, dry w / w) (Exhibit 6-4) | Anaerobically Degradable Fraction (Exhibit 6-6) | Decay Rate, National Average (Exhibit 6-8) | Ratio of Dry Weight to Wet Weight (Exhibit 6-13) | ANDOC (MT / short ton dry waste)
Newspaper | 295433.7786 | 2.286% | 49% | 16% | 0.04 | 0.87 | 0.071123
Office Paper | 1637360.4144 | 13.25% | 32% | 88% | 0.04 | 0.91 | 0.25546
Corrugated Boxes | 1643490.0739 | 12.13% | 47% | 45% | 0.03 | 0.83 | 0.19187
Coated Paper | 2617540.8592 | 21.41% | 34% | 26% | 0.16 | 0.92 | 0.080195
Food | 4362949.5123 | 10.48% | 50% | 84% | 0.19 | 0.27 | 0.38102
Grass | 441945.7755 | 0.7074% | 45% | 47% | 0.39 | 0.18 | 0.19187
Leaves | 441945.7755 | 2.437% | 46% | 15% | 0.22 | 0.62 | 0.062596
Branches | 1527296.7971 | 11.41% | 49% | 23% | 0.02 | 0.84 | 0.10224
Dimensional Lumber | 1768515 | 11.79% | 49% | 12% | 0.11 | 0.75 | 0.053342
Medium Density Fiberboard | 751487 | 5.012% | 44% | 16% | 0.08 | 0.75 | 0.063866
Wood Flooring | 1362209 | 9.085% | 46% | 1% | 0.095 | 0.75 | 0.004173
Method for Estimating Greenhouse Gas Emission Reductions from Diversion of Organic Waste from Landfills to Compost Facilities. CARB. 2017 |  |  |  |  | tier1-ow-calculator-corrected (CA-GREET3.0)
Year | Gas Collection Scenario 1: Typical Phased | Gas Collection Scenario 2: Phased with Shutdown | Avoided Composting Emissions (g / wet kg feedstock) |  | Feedstock | Diverted from Landfill | Diverted from Composting
1-2 | 0% | 0% | CH4 | 1.96 | Urban Landscaping Waste (ULW) | 35.9% | 64.1%
3 | 50% | 50% | N2O | 0.075 | Food Scraps (FS) | 97.5% | 2.5%
4-5 | 75% | 70%
6-10 | 75% | 80%
11-60 | 95% | 80%
61-100 | 95% | 0%
Section 7.1 IPCC First Order Decay Model for Urban Landscaping Waste
| ANDOC (MT C / dry short ton waste) | Decay Rate (k) | Oxidation Factor | FCH4 | Mass CH4:C | M (months) | ANDOCys | ANDOCdly | ANDOCdsy
| 0.099959 | 0.071473 | 10% | 50% | 1.3333 | 6 | 0.93102 | 0.0084178 | 0.99117
Methane Generation | [5 empty] | Gas Collection Scenario 1: Typical Phased |  | Gas Collection Scenario 2: Phased with Shutdown
Year | ANDOC ys | ANDOC dly | ANDOC dsy | ANDOC ye | MT CH4 Gen / dry short ton | Gas Collection Efficiency (%) | MT CH4 Emitted / dry short ton | Gas Collection Efficiency (%) | MT CH4 Emitted / dry short ton
1 | 0 | 0 | 0.099959 | 0.099076 | 0.00058833 | 0 | 0.0005295 | 0 | 0.0005295
2 | 0.099076 | 0.099959 | 0 | 0.093084 | 0.0039951 | 0 | 0.0035956 | 0 | 0.0035956
3 | 0.093084 | 0 | 0 | 0.086663 | 0.0042805 | 0.49885 | 0.0019307 | 0.49885 | 0.0019307
4 | 0.086663 | 0 | 0 | 0.080685 | 0.0039853 | 0.74828 | 0.00090287 | 0.69839 | 0.0010818
5 | 0.080685 | 0 | 0 | 0.075119 | 0.0037104 | 0.74828 | 0.00084059 | 0.69839 | 0.0010072
6 | 0.075119 | 0 | 0 | 0.069938 | 0.0034544 | 0.74828 | 0.00078261 | 0.79816 | 0.00062752
7 | 0.069938 | 0 | 0 | 0.065114 | 0.0032161 | 0.74828 | 0.00072862 | 0.79816 | 0.00058423
8 | 0.065114 | 0 | 0 | 0.060622 | 0.0029943 | 0.74828 | 0.00067837 | 0.79816 | 0.00054393
9 | 0.060622 | 0 | 0 | 0.056441 | 0.0027878 | 0.74828 | 0.00063157 | 0.79816 | 0.00050641
10 | 0.056441 | 0 | 0 | 0.052547 | 0.0025955 | 0.74828 | 0.00058801 | 0.79816 | 0.00047148
11 | 0.052547 | 0 | 0 | 0.048923 | 0.0024164 | 0.94781 | 0.00011349 | 0.79816 | 0.00043896
12 | 0.048923 | 0 | 0 | 0.045548 | 0.0022497 | 0.94781 | 0.00010566 | 0.79816 | 0.00040868
13 | 0.045548 | 0 | 0 | 0.042406 | 0.0020946 | 0.94781 | 9.8374e-05 | 0.79816 | 0.00038049
14 | 0.042406 | 0 | 0 | 0.039481 | 0.0019501 | 0.94781 | 9.1588e-05 | 0.79816 | 0.00035424
15 | 0.039481 | 0 | 0 | 0.036758 | 0.0018156 | 0.94781 | 8.5271e-05 | 0.79816 | 0.00032981
16 | 0.036758 | 0 | 0 | 0.034222 | 0.0016903 | 0.94781 | 7.9389e-05 | 0.79816 | 0.00030706
17 | 0.034222 | 0 | 0 | 0.031862 | 0.0015737 | 0.94781 | 7.3913e-05 | 0.79816 | 0.00028588
18 | 0.031862 | 0 | 0 | 0.029664 | 0.0014652 | 0.94781 | 6.8814e-05 | 0.79816 | 0.00026616
19 | 0.029664 | 0 | 0 | 0.027618 | 0.0013641 | 0.94781 | 6.4068e-05 | 0.79816 | 0.0002478
20 | 0.027618 | 0 | 0 | 0.025713 | 0.00127 | 0.94781 | 5.9648e-05 | 0.79816 | 0.00023071
21 | 0.025713 | 0 | 0 | 0.023939 | 0.0011824 | 0.94781 | 5.5534e-05 | 0.79816 | 0.00021479
22 | 0.023939 | 0 | 0 | 0.022288 | 0.0011009 | 0.94781 | 5.1703e-05 | 0.79816 | 0.00019998
23 | 0.022288 | 0 | 0 | 0.02075 | 0.0010249 | 0.94781 | 4.8137e-05 | 0.79816 | 0.00018618
24 | 0.02075 | 0 | 0 | 0.019319 | 0.00095422 | 0.94781 | 4.4816e-05 | 0.79816 | 0.00017334
25 | 0.019319 | 0 | 0 | 0.017986 | 0.0008884 | 0.94781 | 4.1725e-05 | 0.79816 | 0.00016138
26 | 0.017986 | 0 | 0 | 0.016746 | 0.00082712 | 0.94781 | 3.8847e-05 | 0.79816 | 0.00015025
27 | 0.016746 | 0 | 0 | 0.015591 | 0.00077007 | 0.94781 | 3.6167e-05 | 0.79816 | 0.00013989
28 | 0.015591 | 0 | 0 | 0.014515 | 0.00071695 | 0.94781 | 3.3673e-05 | 0.79816 | 0.00013024
29 | 0.014515 | 0 | 0 | 0.013514 | 0.00066749 | 0.94781 | 3.135e-05 | 0.79816 | 0.00012125
30 | 0.013514 | 0 | 0 | 0.012582 | 0.00062145 | 0.94781 | 2.9187e-05 | 0.79816 | 0.00011289
31 | 0.012582 | 0 | 0 | 0.011714 | 0.00057858 | 0.94781 | 2.7174e-05 | 0.79816 | 0.0001051
32 | 0.011714 | 0 | 0 | 0.010906 | 0.00053867 | 0.94781 | 2.53e-05 | 0.79816 | 9.7854e-05
33 | 0.010906 | 0 | 0 | 0.010154 | 0.00050152 | 0.94781 | 2.3555e-05 | 0.79816 | 9.1104e-05
34 | 0.010154 | 0 | 0 | 0.0094533 | 0.00046692 | 0.94781 | 2.193e-05 | 0.79816 | 8.482e-05
35 | 0.0094533 | 0 | 0 | 0.0088012 | 0.00043472 | 0.94781 | 2.0417e-05 | 0.79816 | 7.8969e-05
36 | 0.0088012 | 0 | 0 | 0.0081941 | 0.00040473 | 0.94781 | 1.9009e-05 | 0.79816 | 7.3522e-05
37 | 0.0081941 | 0 | 0 | 0.0076289 | 0.00037681 | 0.94781 | 1.7698e-05 | 0.79816 | 6.845e-05
38 | 0.0076289 | 0 | 0 | 0.0071027 | 0.00035082 | 0.94781 | 1.6477e-05 | 0.79816 | 6.3729e-05
39 | 0.0071027 | 0 | 0 | 0.0066127 | 0.00032662 | 0.94781 | 1.534e-05 | 0.79816 | 5.9333e-05
40 | 0.0066127 | 0 | 0 | 0.0061566 | 0.00030409 | 0.94781 | 1.4282e-05 | 0.79816 | 5.524e-05
41 | 0.0061566 | 0 | 0 | 0.0057319 | 0.00028312 | 0.94781 | 1.3297e-05 | 0.79816 | 5.143e-05
42 | 0.0057319 | 0 | 0 | 0.0053365 | 0.00026359 | 0.94781 | 1.238e-05 | 0.79816 | 4.7882e-05
43 | 0.0053365 | 0 | 0 | 0.0049684 | 0.0002454 | 0.94781 | 1.1526e-05 | 0.79816 | 4.4579e-05
44 | 0.0049684 | 0 | 0 | 0.0046257 | 0.00022848 | 0.94781 | 1.0731e-05 | 0.79816 | 4.1504e-05
45 | 0.0046257 | 0 | 0 | 0.0043066 | 0.00021272 | 0.94781 | 9.9906e-06 | 0.79816 | 3.8641e-05
46 | 0.0043066 | 0 | 0 | 0.0040096 | 0.00019804 | 0.94781 | 9.3014e-06 | 0.79816 | 3.5976e-05
47 | 0.0040096 | 0 | 0 | 0.003733 | 0.00018438 | 0.94781 | 8.6598e-06 | 0.79816 | 3.3494e-05
48 | 0.003733 | 0 | 0 | 0.0034755 | 0.00017166 | 0.94781 | 8.0625e-06 | 0.79816 | 3.1184e-05
49 | 0.0034755 | 0 | 0 | 0.0032358 | 0.00015982 | 0.94781 | 7.5064e-06 | 0.79816 | 2.9033e-05
50 | 0.0032358 | 0 | 0 | 0.0030126 | 0.0001488 | 0.94781 | 6.9886e-06 | 0.79816 | 2.703e-05
51 | 0.0030126 | 0 | 0 | 0.0028048 | 0.00013854 | 0.94781 | 6.5065e-06 | 0.79816 | 2.5166e-05
52 | 0.0028048 | 0 | 0 | 0.0026113 | 0.00012898 | 0.94781 | 6.0577e-06 | 0.79816 | 2.343e-05
53 | 0.0026113 | 0 | 0 | 0.0024312 | 0.00012008 | 0.94781 | 5.6399e-06 | 0.79816 | 2.1814e-05
54 | 0.0024312 | 0 | 0 | 0.0022635 | 0.0001118 | 0.94781 | 5.2508e-06 | 0.79816 | 2.0309e-05
55 | 0.0022635 | 0 | 0 | 0.0021073 | 0.00010409 | 0.94781 | 4.8886e-06 | 0.79816 | 1.8908e-05
56 | 0.0021073 | 0 | 0 | 0.001962 | 9.6908e-05 | 0.94781 | 4.5514e-06 | 0.79816 | 1.7604e-05
57 | 0.001962 | 0 | 0 | 0.0018266 | 9.0223e-05 | 0.94781 | 4.2375e-06 | 0.79816 | 1.639e-05
58 | 0.0018266 | 0 | 0 | 0.0017006 | 8.4e-05 | 0.94781 | 3.9452e-06 | 0.79816 | 1.5259e-05
59 | 0.0017006 | 0 | 0 | 0.0015833 | 7.8206e-05 | 0.94781 | 3.673e-06 | 0.79816 | 1.4207e-05
60 | 0.0015833 | 0 | 0 | 0.0014741 | 7.2811e-05 | 0.94781 | 3.4197e-06 | 0.79816 | 1.3227e-05
61 | 0.0014741 | 0 | 0 | 0.0013724 | 6.7789e-05 | 0.94781 | 3.1838e-06 | 0 | 6.101e-05
62 | 0.0013724 | 0 | 0 | 0.0012778 | 6.3113e-05 | 0.94781 | 2.9642e-06 | 0 | 5.6801e-05
63 | 0.0012778 | 0 | 0 | 0.0011896 | 5.8759e-05 | 0.94781 | 2.7597e-06 | 0 | 5.2883e-05
64 | 0.0011896 | 0 | 0 | 0.0011076 | 5.4706e-05 | 0.94781 | 2.5694e-06 | 0 | 4.9236e-05
65 | 0.0011076 | 0 | 0 | 0.0010312 | 5.0933e-05 | 0.94781 | 2.3921e-06 | 0 | 4.5839e-05
66 | 0.0010312 | 0 | 0 | 0.00096005 | 4.7419e-05 | 0.94781 | 2.2271e-06 | 0 | 4.2677e-05
67 | 0.00096005 | 0 | 0 | 0.00089382 | 4.4148e-05 | 0.94781 | 2.0735e-06 | 0 | 3.9734e-05
68 | 0.00089382 | 0 | 0 | 0.00083217 | 4.1103e-05 | 0.94781 | 1.9305e-06 | 0 | 3.6993e-05
69 | 0.00083217 | 0 | 0 | 0.00077477 | 3.8268e-05 | 0.94781 | 1.7973e-06 | 0 | 3.4441e-05
70 | 0.00077477 | 0 | 0 | 0.00072132 | 3.5628e-05 | 0.94781 | 1.6733e-06 | 0 | 3.2065e-05
71 | 0.00072132 | 0 | 0 | 0.00067157 | 3.3171e-05 | 0.94781 | 1.5579e-06 | 0 | 2.9854e-05
72 | 0.00067157 | 0 | 0 | 0.00062524 | 3.0883e-05 | 0.94781 | 1.4504e-06 | 0 | 2.7794e-05
73 | 0.00062524 | 0 | 0 | 0.00058212 | 2.8752e-05 | 0.94781 | 1.3504e-06 | 0 | 2.5877e-05
74 | 0.00058212 | 0 | 0 | 0.00054196 | 2.6769e-05 | 0.94781 | 1.2572e-06 | 0 | 2.4092e-05
75 | 0.00054196 | 0 | 0 | 0.00050458 | 2.4923e-05 | 0.94781 | 1.1705e-06 | 0 | 2.243e-05
76 | 0.00050458 | 0 | 0 | 0.00046977 | 2.3203e-05 | 0.94781 | 1.0898e-06 | 0 | 2.0883e-05
77 | 0.00046977 | 0 | 0 | 0.00043737 | 2.1603e-05 | 0.94781 | 1.0146e-06 | 0 | 1.9443e-05
78 | 0.00043737 | 0 | 0 | 0.0004072 | 2.0113e-05 | 0.94781 | 9.4462e-07 | 0 | 1.8101e-05
79 | 0.0004072 | 0 | 0 | 0.00037911 | 1.8725e-05 | 0.94781 | 8.7947e-07 | 0 | 1.6853e-05
80 | 0.00037911 | 0 | 0 | 0.00035296 | 1.7434e-05 | 0.94781 | 8.188e-07 | 0 | 1.569e-05
81 | 0.00035296 | 0 | 0 | 0.00032861 | 1.6231e-05 | 0.94781 | 7.6232e-07 | 0 | 1.4608e-05
82 | 0.00032861 | 0 | 0 | 0.00030595 | 1.5112e-05 | 0.94781 | 7.0974e-07 | 0 | 1.36e-05
83 | 0.00030595 | 0 | 0 | 0.00028484 | 1.4069e-05 | 0.94781 | 6.6078e-07 | 0 | 1.2662e-05
84 | 0.00028484 | 0 | 0 | 0.0002652 | 1.3099e-05 | 0.94781 | 6.152e-07 | 0 | 1.1789e-05
85 | 0.0002652 | 0 | 0 | 0.0002469 | 1.2195e-05 | 0.94781 | 5.7277e-07 | 0 | 1.0976e-05
86 | 0.0002469 | 0 | 0 | 0.00022987 | 1.1354e-05 | 0.94781 | 5.3326e-07 | 0 | 1.0219e-05
87 | 0.00022987 | 0 | 0 | 0.00021402 | 1.0571e-05 | 0.94781 | 4.9647e-07 | 0 | 9.5137e-06
88 | 0.00021402 | 0 | 0 | 0.00019925 | 9.8416e-06 | 0.94781 | 4.6223e-07 | 0 | 8.8575e-06
89 | 0.00019925 | 0 | 0 | 0.00018551 | 9.1628e-06 | 0.94781 | 4.3034e-07 | 0 | 8.2465e-06
90 | 0.00018551 | 0 | 0 | 0.00017271 | 8.5307e-06 | 0.94781 | 4.0066e-07 | 0 | 7.6777e-06
91 | 0.00017271 | 0 | 0 | 0.0001608 | 7.9423e-06 | 0.94781 | 3.7302e-07 | 0 | 7.1481e-06
92 | 0.0001608 | 0 | 0 | 0.00014971 | 7.3945e-06 | 0.94781 | 3.4729e-07 | 0 | 6.655e-06
93 | 0.00014971 | 0 | 0 | 0.00013938 | 6.8844e-06 | 0.94781 | 3.2334e-07 | 0 | 6.196e-06
94 | 0.00013938 | 0 | 0 | 0.00012977 | 6.4095e-06 | 0.94781 | 3.0103e-07 | 0 | 5.7686e-06
95 | 0.00012977 | 0 | 0 | 0.00012082 | 5.9674e-06 | 0.94781 | 2.8027e-07 | 0 | 5.3707e-06
96 | 0.00012082 | 0 | 0 | 0.00011248 | 5.5558e-06 | 0.94781 | 2.6094e-07 | 0 | 5.0002e-06
97 | 0.00011248 | 0 | 0 | 0.00010472 | 5.1726e-06 | 0.94781 | 2.4294e-07 | 0 | 4.6553e-06
98 | 0.00010472 | 0 | 0 | 9.7499e-05 | 4.8158e-06 | 0.94781 | 2.2618e-07 | 0 | 4.3342e-06
99 | 9.7499e-05 | 0 | 0 | 9.0774e-05 | 4.4836e-06 | 0.94781 | 2.1058e-07 | 0 | 4.0352e-06
100 | 9.0774e-05 | 0 | 0 | 8.4512e-05 | 4.1743e-06 | 0.94781 | 1.9605e-07 | 0 | 3.7569e-06
Sum of Emissions over 100 years |  |  |  |  | 0.066583 |  | 0.012851 |  | 0.017897
Section 7.2 IPCC First Order Decay Model for Food Scraps
| ANDOC (MT C / dry short ton waste) | Decay Rate (k) | Oxidation Factor | FCH4 | Mass CH4:C | M (months) | ANDOCys | ANDOCdly | ANDOCdsy
| 0.38102 | 0.19 | 10% | 50% | 1.3333 | 6 | 0.82696 | 0.020277 | 0.97698
Methane Generation | [5 empty] | Gas Collection Scenario 1: Typical Phased |  | Gas Collection Scenario 2: Phased with Shutdown
Year | ANDOC ys | ANDOC dly | ANDOC dsy | ANDOC ye | MT CH4 Gen / dry short ton | Gas Collection Efficiency (%) | MT CH4 Emitted / dry short ton | Gas Collection Efficiency (%) | MT CH4 Emitted / dry short ton
1 | 0 | 0 | 0.38102 | 0.37225 | 0.0058462 | 0 | 0.0052616 | 0 | 0.0052616
2 | 0.37225 | 0.38102 | 0 | 0.31556 | 0.037792 | 0 | 0.034013 | 0 | 0.034013
3 | 0.31556 | 0 | 0 | 0.26096 | 0.036403 | 0.49885 | 0.016419 | 0.49885 | 0.016419
4 | 0.26096 | 0 | 0 | 0.2158 | 0.030104 | 0.74828 | 0.0068201 | 0.69839 | 0.0081717
5 | 0.2158 | 0 | 0 | 0.17846 | 0.024895 | 0.74828 | 0.00564 | 0.69839 | 0.0067577
6 | 0.17846 | 0 | 0 | 0.14758 | 0.020587 | 0.74828 | 0.004664 | 0.79816 | 0.0037397
7 | 0.14758 | 0 | 0 | 0.12204 | 0.017025 | 0.74828 | 0.003857 | 0.79816 | 0.0030926
8 | 0.12204 | 0 | 0 | 0.10092 | 0.014079 | 0.74828 | 0.0031895 | 0.79816 | 0.0025575
9 | 0.10092 | 0 | 0 | 0.083458 | 0.011642 | 0.74828 | 0.0026376 | 0.79816 | 0.0021149
10 | 0.083458 | 0 | 0 | 0.069017 | 0.0096278 | 0.74828 | 0.0021812 | 0.79816 | 0.001749
11 | 0.069017 | 0 | 0 | 0.057074 | 0.0079618 | 0.94781 | 0.00037394 | 0.79816 | 0.0014463
12 | 0.057074 | 0 | 0 | 0.047198 | 0.0065841 | 0.94781 | 0.00030923 | 0.79816 | 0.001196
13 | 0.047198 | 0 | 0 | 0.039031 | 0.0054448 | 0.94781 | 0.00025572 | 0.79816 | 0.00098908
14 | 0.039031 | 0 | 0 | 0.032277 | 0.0045026 | 0.94781 | 0.00021147 | 0.79816 | 0.00081793
15 | 0.032277 | 0 | 0 | 0.026692 | 0.0037235 | 0.94781 | 0.00017488 | 0.79816 | 0.00067639
16 | 0.026692 | 0 | 0 | 0.022073 | 0.0030792 | 0.94781 | 0.00014462 | 0.79816 | 0.00055935
17 | 0.022073 | 0 | 0 | 0.018253 | 0.0025463 | 0.94781 | 0.00011959 | 0.79816 | 0.00046256
18 | 0.018253 | 0 | 0 | 0.015095 | 0.0021057 | 0.94781 | 9.8898e-05 | 0.79816 | 0.00038252
19 | 0.015095 | 0 | 0 | 0.012483 | 0.0017413 | 0.94781 | 8.1785e-05 | 0.79816 | 0.00031633
20 | 0.012483 | 0 | 0 | 0.010323 | 0.00144 | 0.94781 | 6.7633e-05 | 0.79816 | 0.00026159
21 | 0.010323 | 0 | 0 | 0.0085365 | 0.0011908 | 0.94781 | 5.5929e-05 | 0.79816 | 0.00021632
22 | 0.0085365 | 0 | 0 | 0.0070593 | 0.00098477 | 0.94781 | 4.6251e-05 | 0.79816 | 0.00017889
23 | 0.0070593 | 0 | 0 | 0.0058378 | 0.00081437 | 0.94781 | 3.8248e-05 | 0.79816 | 0.00014793
24 | 0.0058378 | 0 | 0 | 0.0048276 | 0.00067345 | 0.94781 | 3.163e-05 | 0.79816 | 0.00012234
25 | 0.0048276 | 0 | 0 | 0.0039922 | 0.00055691 | 0.94781 | 2.6156e-05 | 0.79816 | 0.00010117
26 | 0.0039922 | 0 | 0 | 0.0033014 | 0.00046055 | 0.94781 | 2.163e-05 | 0.79816 | 8.3661e-05
27 | 0.0033014 | 0 | 0 | 0.0027301 | 0.00038085 | 0.94781 | 1.7887e-05 | 0.79816 | 6.9184e-05
28 | 0.0027301 | 0 | 0 | 0.0022577 | 0.00031495 | 0.94781 | 1.4792e-05 | 0.79816 | 5.7212e-05
29 | 0.0022577 | 0 | 0 | 0.001867 | 0.00026045 | 0.94781 | 1.2232e-05 | 0.79816 | 4.7312e-05
30 | 0.001867 | 0 | 0 | 0.001544 | 0.00021538 | 0.94781 | 1.0116e-05 | 0.79816 | 3.9125e-05
31 | 0.001544 | 0 | 0 | 0.0012768 | 0.00017811 | 0.94781 | 8.3653e-06 | 0.79816 | 3.2355e-05
32 | 0.0012768 | 0 | 0 | 0.0010559 | 0.00014729 | 0.94781 | 6.9178e-06 | 0.79816 | 2.6756e-05
33 | 0.0010559 | 0 | 0 | 0.00087315 | 0.0001218 | 0.94781 | 5.7207e-06 | 0.79816 | 2.2126e-05
34 | 0.00087315 | 0 | 0 | 0.00072206 | 0.00010073 | 0.94781 | 4.7308e-06 | 0.79816 | 1.8298e-05
35 | 0.00072206 | 0 | 0 | 0.00059711 | 8.3297e-05 | 0.94781 | 3.9122e-06 | 0.79816 | 1.5131e-05
36 | 0.00059711 | 0 | 0 | 0.00049379 | 6.8883e-05 | 0.94781 | 3.2352e-06 | 0.79816 | 1.2513e-05
37 | 0.00049379 | 0 | 0 | 0.00040834 | 5.6964e-05 | 0.94781 | 2.6754e-06 | 0.79816 | 1.0348e-05
38 | 0.00040834 | 0 | 0 | 0.00033768 | 4.7107e-05 | 0.94781 | 2.2124e-06 | 0.79816 | 8.5572e-06
39 | 0.00033768 | 0 | 0 | 0.00027925 | 3.8955e-05 | 0.94781 | 1.8296e-06 | 0.79816 | 7.0764e-06
40 | 0.00027925 | 0 | 0 | 0.00023093 | 3.2214e-05 | 0.94781 | 1.513e-06 | 0.79816 | 5.8519e-06
41 | 0.00023093 | 0 | 0 | 0.00019097 | 2.664e-05 | 0.94781 | 1.2512e-06 | 0.79816 | 4.8393e-06
42 | 0.00019097 | 0 | 0 | 0.00015792 | 2.203e-05 | 0.94781 | 1.0347e-06 | 0.79816 | 4.0019e-06
43 | 0.00015792 | 0 | 0 | 0.0001306 | 1.8218e-05 | 0.94781 | 8.5564e-07 | 0.79816 | 3.3094e-06
44 | 0.0001306 | 0 | 0 | 0.000108 | 1.5066e-05 | 0.94781 | 7.0758e-07 | 0.79816 | 2.7368e-06
45 | 0.000108 | 0 | 0 | 8.9309e-05 | 1.2459e-05 | 0.94781 | 5.8514e-07 | 0.79816 | 2.2632e-06
46 | 8.9309e-05 | 0 | 0 | 7.3855e-05 | 1.0303e-05 | 0.94781 | 4.8388e-07 | 0.79816 | 1.8716e-06
47 | 7.3855e-05 | 0 | 0 | 6.1075e-05 | 8.52e-06 | 0.94781 | 4.0015e-07 | 0.79816 | 1.5477e-06
48 | 6.1075e-05 | 0 | 0 | 5.0507e-05 | 7.0457e-06 | 0.94781 | 3.3091e-07 | 0.79816 | 1.2799e-06
49 | 5.0507e-05 | 0 | 0 | 4.1767e-05 | 5.8265e-06 | 0.94781 | 2.7365e-07 | 0.79816 | 1.0584e-06
50 | 4.1767e-05 | 0 | 0 | 3.454e-05 | 4.8183e-06 | 0.94781 | 2.263e-07 | 0.79816 | 8.7527e-07
51 | 3.454e-05 | 0 | 0 | 2.8563e-05 | 3.9845e-06 | 0.94781 | 1.8714e-07 | 0.79816 | 7.2381e-07
52 | 2.8563e-05 | 0 | 0 | 2.362e-05 | 3.295e-06 | 0.94781 | 1.5476e-07 | 0.79816 | 5.9856e-07
53 | 2.362e-05 | 0 | 0 | 1.9533e-05 | 2.7248e-06 | 0.94781 | 1.2798e-07 | 0.79816 | 4.9498e-07
54 | 1.9533e-05 | 0 | 0 | 1.6153e-05 | 2.2533e-06 | 0.94781 | 1.0583e-07 | 0.79816 | 4.0933e-07
55 | 1.6153e-05 | 0 | 0 | 1.3358e-05 | 1.8634e-06 | 0.94781 | 8.7518e-08 | 0.79816 | 3.385e-07
56 | 1.3358e-05 | 0 | 0 | 1.1046e-05 | 1.541e-06 | 0.94781 | 7.2374e-08 | 0.79816 | 2.7993e-07
57 | 1.1046e-05 | 0 | 0 | 9.1349e-06 | 1.2743e-06 | 0.94781 | 5.985e-08 | 0.79816 | 2.3149e-07
58 | 9.1349e-06 | 0 | 0 | 7.5542e-06 | 1.0538e-06 | 0.94781 | 4.9494e-08 | 0.79816 | 1.9143e-07
59 | 7.5542e-06 | 0 | 0 | 6.247e-06 | 8.7146e-07 | 0.94781 | 4.0929e-08 | 0.79816 | 1.5831e-07
60 | 6.247e-06 | 0 | 0 | 5.166e-06 | 7.2066e-07 | 0.94781 | 3.3847e-08 | 0.79816 | 1.3091e-07
61 | 5.166e-06 | 0 | 0 | 4.2721e-06 | 5.9596e-07 | 0.94781 | 2.799e-08 | 0 | 5.3636e-07
62 | 4.2721e-06 | 0 | 0 | 3.5328e-06 | 4.9283e-07 | 0.94781 | 2.3147e-08 | 0 | 4.4355e-07
63 | 3.5328e-06 | 0 | 0 | 2.9215e-06 | 4.0755e-07 | 0.94781 | 1.9141e-08 | 0 | 3.668e-07
64 | 2.9215e-06 | 0 | 0 | 2.416e-06 | 3.3703e-07 | 0.94781 | 1.5829e-08 | 0 | 3.0333e-07
65 | 2.416e-06 | 0 | 0 | 1.9979e-06 | 2.7871e-07 | 0.94781 | 1.309e-08 | 0 | 2.5084e-07
66 | 1.9979e-06 | 0 | 0 | 1.6522e-06 | 2.3048e-07 | 0.94781 | 1.0825e-08 | 0 | 2.0743e-07
67 | 1.6522e-06 | 0 | 0 | 1.3663e-06 | 1.906e-07 | 0.94781 | 8.9517e-09 | 0 | 1.7154e-07
68 | 1.3663e-06 | 0 | 0 | 1.1299e-06 | 1.5762e-07 | 0.94781 | 7.4027e-09 | 0 | 1.4186e-07
69 | 1.1299e-06 | 0 | 0 | 9.3436e-07 | 1.3034e-07 | 0.94781 | 6.1217e-09 | 0 | 1.1731e-07
70 | 9.3436e-07 | 0 | 0 | 7.7268e-07 | 1.0779e-07 | 0.94781 | 5.0624e-09 | 0 | 9.7009e-08
71 | 7.7268e-07 | 0 | 0 | 6.3897e-07 | 8.9136e-08 | 0.94781 | 4.1864e-09 | 0 | 8.0223e-08
72 | 6.3897e-07 | 0 | 0 | 5.284e-07 | 7.3712e-08 | 0.94781 | 3.462e-09 | 0 | 6.6341e-08
73 | 5.284e-07 | 0 | 0 | 4.3697e-07 | 6.0957e-08 | 0.94781 | 2.8629e-09 | 0 | 5.4861e-08
74 | 4.3697e-07 | 0 | 0 | 3.6135e-07 | 5.0409e-08 | 0.94781 | 2.3675e-09 | 0 | 4.5368e-08
75 | 3.6135e-07 | 0 | 0 | 2.9883e-07 | 4.1686e-08 | 0.94781 | 1.9578e-09 | 0 | 3.7517e-08
76 | 2.9883e-07 | 0 | 0 | 2.4712e-07 | 3.4473e-08 | 0.94781 | 1.6191e-09 | 0 | 3.1025e-08
77 | 2.4712e-07 | 0 | 0 | 2.0436e-07 | 2.8508e-08 | 0.94781 | 1.3389e-09 | 0 | 2.5657e-08
78 | 2.0436e-07 | 0 | 0 | 1.6899e-07 | 2.3575e-08 | 0.94781 | 1.1072e-09 | 0 | 2.1217e-08
79 | 1.6899e-07 | 0 | 0 | 1.3975e-07 | 1.9495e-08 | 0.94781 | 9.1562e-10 | 0 | 1.7546e-08
80 | 1.3975e-07 | 0 | 0 | 1.1557e-07 | 1.6122e-08 | 0.94781 | 7.5718e-10 | 0 | 1.451e-08
81 | 1.1557e-07 | 0 | 0 | 9.557e-08 | 1.3332e-08 | 0.94781 | 6.2616e-10 | 0 | 1.1999e-08
82 | 9.557e-08 | 0 | 0 | 7.9033e-08 | 1.1025e-08 | 0.94781 | 5.1781e-10 | 0 | 9.9225e-09
83 | 7.9033e-08 | 0 | 0 | 6.5357e-08 | 9.1172e-09 | 0.94781 | 4.282e-10 | 0 | 8.2055e-09
84 | 6.5357e-08 | 0 | 0 | 5.4047e-08 | 7.5396e-09 | 0.94781 | 3.5411e-10 | 0 | 6.7856e-09
85 | 5.4047e-08 | 0 | 0 | 4.4695e-08 | 6.2349e-09 | 0.94781 | 2.9283e-10 | 0 | 5.6114e-09
86 | 4.4695e-08 | 0 | 0 | 3.6961e-08 | 5.156e-09 | 0.94781 | 2.4216e-10 | 0 | 4.6404e-09
87 | 3.6961e-08 | 0 | 0 | 3.0565e-08 | 4.2638e-09 | 0.94781 | 2.0026e-10 | 0 | 3.8374e-09
88 | 3.0565e-08 | 0 | 0 | 2.5276e-08 | 3.526e-09 | 0.94781 | 1.656e-10 | 0 | 3.1734e-09
89 | 2.5276e-08 | 0 | 0 | 2.0902e-08 | 2.9159e-09 | 0.94781 | 1.3695e-10 | 0 | 2.6243e-09
90 | 2.0902e-08 | 0 | 0 | 1.7285e-08 | 2.4113e-09 | 0.94781 | 1.1325e-10 | 0 | 2.1702e-09
91 | 1.7285e-08 | 0 | 0 | 1.4294e-08 | 1.994e-09 | 0.94781 | 9.3653e-11 | 0 | 1.7946e-09
92 | 1.4294e-08 | 0 | 0 | 1.1821e-08 | 1.649e-09 | 0.94781 | 7.7448e-11 | 0 | 1.4841e-09
93 | 1.1821e-08 | 0 | 0 | 9.7753e-09 | 1.3637e-09 | 0.94781 | 6.4046e-11 | 0 | 1.2273e-09
94 | 9.7753e-09 | 0 | 0 | 8.0838e-09 | 1.1277e-09 | 0.94781 | 5.2963e-11 | 0 | 1.0149e-09
95 | 8.0838e-09 | 0 | 0 | 6.685e-09 | 9.3255e-10 | 0.94781 | 4.3799e-11 | 0 | 8.3929e-10
96 | 6.685e-09 | 0 | 0 | 5.5282e-09 | 7.7118e-10 | 0.94781 | 3.622e-11 | 0 | 6.9406e-10
97 | 5.5282e-09 | 0 | 0 | 4.5716e-09 | 6.3773e-10 | 0.94781 | 2.9952e-11 | 0 | 5.7396e-10
98 | 4.5716e-09 | 0 | 0 | 3.7805e-09 | 5.2738e-10 | 0.94781 | 2.4769e-11 | 0 | 4.7464e-10
99 | 3.7805e-09 | 0 | 0 | 3.1263e-09 | 4.3612e-10 | 0.94781 | 2.0483e-11 | 0 | 3.9251e-10
100 | 3.1263e-09 | 0 | 0 | 2.5853e-09 | 3.6066e-10 | 0.94781 | 1.6939e-11 | 0 | 3.2459e-10
Sum of Emissions over 100 years |  |  |  |  | 0.25401 |  | 0.086844 |  | 0.092237
Section 7.3 IPCC First Order Decay Model for Recovered Organics
| ANDOC (MT C / dry short ton waste) | Decay Rate (k) | Oxidation Factor | FCH4 | Mass CH4:C | M (months) | ANDOCys | ANDOCdly | ANDOCdsy
| 0.14025 | 0.10004 | 10% | 50% | 1.3333 | 6 | 0.90481 | 0.011505 | 0.9877
Methane Generation | [5 empty] | Gas Collection Scenario 1: Typical Phased |  | Gas Collection Scenario 2: Phased with Shutdown
Year | ANDOC ys | ANDOC dly | ANDOC dsy | ANDOC ye | MT CH4 Gen / dry short ton | Gas Collection Efficiency (%) | MT CH4 Emitted / dry short ton | Gas Collection Efficiency (%) | MT CH4 Emitted / dry short ton
1 | 0 | 0 | 0.14025 | 0.13853 | 0.0011499 | 0 | 0.0010349 | 0 | 0.0010349
2 | 0.13853 | 0.14025 | 0 | 0.12695 | 0.0077157 | 0 | 0.0069441 | 0 | 0.0069441
3 | 0.12695 | 0 | 0 | 0.11487 | 0.0080569 | 0.49885 | 0.003634 | 0.49885 | 0.003634
4 | 0.11487 | 0 | 0 | 0.10393 | 0.00729 | 0.74828 | 0.0016516 | 0.69839 | 0.0019789
5 | 0.10393 | 0 | 0 | 0.09404 | 0.006596 | 0.74828 | 0.0014943 | 0.69839 | 0.0017905
6 | 0.09404 | 0 | 0 | 0.085088 | 0.0059681 | 0.74828 | 0.0013521 | 0.79816 | 0.0010841
7 | 0.085088 | 0 | 0 | 0.076988 | 0.0054 | 0.74828 | 0.0012234 | 0.79816 | 0.00098093
8 | 0.076988 | 0 | 0 | 0.069659 | 0.0048859 | 0.74828 | 0.0011069 | 0.79816 | 0.00088755
9 | 0.069659 | 0 | 0 | 0.063028 | 0.0044208 | 0.74828 | 0.0010015 | 0.79816 | 0.00080306
10 | 0.063028 | 0 | 0 | 0.057028 | 0.004 | 0.74828 | 0.0009062 | 0.79816 | 0.00072662
11 | 0.057028 | 0 | 0 | 0.051599 | 0.0036192 | 0.94781 | 0.00016998 | 0.79816 | 0.00065745
12 | 0.051599 | 0 | 0 | 0.046687 | 0.0032747 | 0.94781 | 0.0001538 | 0.79816 | 0.00059486
13 | 0.046687 | 0 | 0 | 0.042243 | 0.0029629 | 0.94781 | 0.00013916 | 0.79816 | 0.00053823
14 | 0.042243 | 0 | 0 | 0.038222 | 0.0026809 | 0.94781 | 0.00012591 | 0.79816 | 0.000487
15 | 0.038222 | 0 | 0 | 0.034583 | 0.0024257 | 0.94781 | 0.00011393 | 0.79816 | 0.00044064
16 | 0.034583 | 0 | 0 | 0.031291 | 0.0021948 | 0.94781 | 0.00010308 | 0.79816 | 0.00039869
17 | 0.031291 | 0 | 0 | 0.028312 | 0.0019858 | 0.94781 | 9.3267e-05 | 0.79816 | 0.00036074
18 | 0.028312 | 0 | 0 | 0.025617 | 0.0017968 | 0.94781 | 8.4389e-05 | 0.79816 | 0.0003264
19 | 0.025617 | 0 | 0 | 0.023179 | 0.0016257 | 0.94781 | 7.6355e-05 | 0.79816 | 0.00029533
20 | 0.023179 | 0 | 0 | 0.020972 | 0.001471 | 0.94781 | 6.9087e-05 | 0.79816 | 0.00026721
21 | 0.020972 | 0 | 0 | 0.018976 | 0.001331 | 0.94781 | 6.251e-05 | 0.79816 | 0.00024178
22 | 0.018976 | 0 | 0 | 0.017169 | 0.0012043 | 0.94781 | 5.6559e-05 | 0.79816 | 0.00021876
23 | 0.017169 | 0 | 0 | 0.015535 | 0.0010896 | 0.94781 | 5.1175e-05 | 0.79816 | 0.00019793
24 | 0.015535 | 0 | 0 | 0.014056 | 0.00098589 | 0.94781 | 4.6304e-05 | 0.79816 | 0.00017909
25 | 0.014056 | 0 | 0 | 0.012718 | 0.00089204 | 0.94781 | 4.1896e-05 | 0.79816 | 0.00016204
26 | 0.012718 | 0 | 0 | 0.011507 | 0.00080712 | 0.94781 | 3.7908e-05 | 0.79816 | 0.00014662
27 | 0.011507 | 0 | 0 | 0.010412 | 0.00073029 | 0.94781 | 3.4299e-05 | 0.79816 | 0.00013266
28 | 0.010412 | 0 | 0 | 0.0094207 | 0.00066077 | 0.94781 | 3.1034e-05 | 0.79816 | 0.00012003
29 | 0.0094207 | 0 | 0 | 0.0085239 | 0.00059787 | 0.94781 | 2.808e-05 | 0.79816 | 0.00010861
30 | 0.0085239 | 0 | 0 | 0.0077124 | 0.00054095 | 0.94781 | 2.5407e-05 | 0.79816 | 9.8267e-05
31 | 0.0077124 | 0 | 0 | 0.0069783 | 0.00048946 | 0.94781 | 2.2988e-05 | 0.79816 | 8.8913e-05
32 | 0.0069783 | 0 | 0 | 0.006314 | 0.00044286 | 0.94781 | 2.08e-05 | 0.79816 | 8.0449e-05
33 | 0.006314 | 0 | 0 | 0.0057129 | 0.0004007 | 0.94781 | 1.882e-05 | 0.79816 | 7.279e-05
34 | 0.0057129 | 0 | 0 | 0.0051691 | 0.00036256 | 0.94781 | 1.7028e-05 | 0.79816 | 6.5861e-05
35 | 0.0051691 | 0 | 0 | 0.004677 | 0.00032805 | 0.94781 | 1.5407e-05 | 0.79816 | 5.9591e-05
36 | 0.004677 | 0 | 0 | 0.0042318 | 0.00029682 | 0.94781 | 1.394e-05 | 0.79816 | 5.3919e-05
37 | 0.0042318 | 0 | 0 | 0.0038289 | 0.00026856 | 0.94781 | 1.2613e-05 | 0.79816 | 4.8786e-05
38 | 0.0038289 | 0 | 0 | 0.0034644 | 0.000243 | 0.94781 | 1.1413e-05 | 0.79816 | 4.4142e-05
39 | 0.0034644 | 0 | 0 | 0.0031346 | 0.00021986 | 0.94781 | 1.0326e-05 | 0.79816 | 3.994e-05
40 | 0.0031346 | 0 | 0 | 0.0028362 | 0.00019893 | 0.94781 | 9.3433e-06 | 0.79816 | 3.6138e-05
41 | 0.0028362 | 0 | 0 | 0.0025662 | 0.00018 | 0.94781 | 8.4538e-06 | 0.79816 | 3.2698e-05
42 | 0.0025662 | 0 | 0 | 0.002322 | 0.00016286 | 0.94781 | 7.6491e-06 | 0.79816 | 2.9585e-05
43 | 0.002322 | 0 | 0 | 0.0021009 | 0.00014736 | 0.94781 | 6.9209e-06 | 0.79816 | 2.6769e-05
44 | 0.0021009 | 0 | 0 | 0.0019009 | 0.00013333 | 0.94781 | 6.2621e-06 | 0.79816 | 2.422e-05
45 | 0.0019009 | 0 | 0 | 0.00172 | 0.00012064 | 0.94781 | 5.666e-06 | 0.79816 | 2.1915e-05
46 | 0.00172 | 0 | 0 | 0.0015562 | 0.00010915 | 0.94781 | 5.1266e-06 | 0.79816 | 1.9829e-05
47 | 0.0015562 | 0 | 0 | 0.0014081 | 9.8763e-05 | 0.94781 | 4.6386e-06 | 0.79816 | 1.7941e-05
48 | 0.0014081 | 0 | 0 | 0.001274 | 8.9362e-05 | 0.94781 | 4.197e-06 | 0.79816 | 1.6233e-05
49 | 0.001274 | 0 | 0 | 0.0011528 | 8.0855e-05 | 0.94781 | 3.7975e-06 | 0.79816 | 1.4688e-05
50 | 0.0011528 | 0 | 0 | 0.001043 | 7.3158e-05 | 0.94781 | 3.436e-06 | 0.79816 | 1.329e-05
51 | 0.001043 | 0 | 0 | 0.00094374 | 6.6194e-05 | 0.94781 | 3.1089e-06 | 0.79816 | 1.2024e-05
52 | 0.00094374 | 0 | 0 | 0.0008539 | 5.9892e-05 | 0.94781 | 2.8129e-06 | 0.79816 | 1.088e-05
53 | 0.0008539 | 0 | 0 | 0.00077261 | 5.4191e-05 | 0.94781 | 2.5452e-06 | 0.79816 | 9.8441e-06
54 | 0.00077261 | 0 | 0 | 0.00069906 | 4.9032e-05 | 0.94781 | 2.3029e-06 | 0.79816 | 8.907e-06
55 | 0.00069906 | 0 | 0 | 0.00063252 | 4.4365e-05 | 0.94781 | 2.0837e-06 | 0.79816 | 8.0591e-06
56 | 0.00063252 | 0 | 0 | 0.0005723 | 4.0141e-05 | 0.94781 | 1.8853e-06 | 0.79816 | 7.2919e-06
57 | 0.0005723 | 0 | 0 | 0.00051782 | 3.632e-05 | 0.94781 | 1.7058e-06 | 0.79816 | 6.5978e-06
58 | 0.00051782 | 0 | 0 | 0.00046853 | 3.2863e-05 | 0.94781 | 1.5434e-06 | 0.79816 | 5.9697e-06
59 | 0.00046853 | 0 | 0 | 0.00042393 | 2.9734e-05 | 0.94781 | 1.3965e-06 | 0.79816 | 5.4014e-06
60 | 0.00042393 | 0 | 0 | 0.00038357 | 2.6904e-05 | 0.94781 | 1.2636e-06 | 0.79816 | 4.8872e-06
61 | 0.00038357 | 0 | 0 | 0.00034706 | 2.4343e-05 | 0.94781 | 1.1433e-06 | 0 | 2.1908e-05
62 | 0.00034706 | 0 | 0 | 0.00031402 | 2.2025e-05 | 0.94781 | 1.0345e-06 | 0 | 1.9823e-05
63 | 0.00031402 | 0 | 0 | 0.00028413 | 1.9929e-05 | 0.94781 | 9.3598e-07 | 0 | 1.7936e-05
64 | 0.00028413 | 0 | 0 | 0.00025708 | 1.8032e-05 | 0.94781 | 8.4688e-07 | 0 | 1.6228e-05
65 | 0.00025708 | 0 | 0 | 0.00023261 | 1.6315e-05 | 0.94781 | 7.6626e-07 | 0 | 1.4684e-05
66 | 0.00023261 | 0 | 0 | 0.00021046 | 1.4762e-05 | 0.94781 | 6.9332e-07 | 0 | 1.3286e-05
67 | 0.00021046 | 0 | 0 | 0.00019043 | 1.3357e-05 | 0.94781 | 6.2732e-07 | 0 | 1.2021e-05
68 | 0.00019043 | 0 | 0 | 0.0001723 | 1.2085e-05 | 0.94781 | 5.676e-07 | 0 | 1.0877e-05
69 | 0.0001723 | 0 | 0 | 0.0001559 | 1.0935e-05 | 0.94781 | 5.1357e-07 | 0 | 9.8413e-06
70 | 0.0001559 | 0 | 0 | 0.00014106 | 9.8938e-06 | 0.94781 | 4.6468e-07 | 0 | 8.9044e-06
71 | 0.00014106 | 0 | 0 | 0.00012763 | 8.952e-06 | 0.94781 | 4.2044e-07 | 0 | 8.0568e-06
72 | 0.00012763 | 0 | 0 | 0.00011548 | 8.0998e-06 | 0.94781 | 3.8042e-07 | 0 | 7.2898e-06
73 | 0.00011548 | 0 | 0 | 0.00010449 | 7.3287e-06 | 0.94781 | 3.4421e-07 | 0 | 6.5959e-06
74 | 0.00010449 | 0 | 0 | 9.4541e-05 | 6.6311e-06 | 0.94781 | 3.1144e-07 | 0 | 5.968e-06
75 | 9.4541e-05 | 0 | 0 | 8.5541e-05 | 5.9998e-06 | 0.94781 | 2.8179e-07 | 0 | 5.3999e-06
76 | 8.5541e-05 | 0 | 0 | 7.7398e-05 | 5.4287e-06 | 0.94781 | 2.5497e-07 | 0 | 4.8858e-06
77 | 7.7398e-05 | 0 | 0 | 7.003e-05 | 4.9119e-06 | 0.94781 | 2.307e-07 | 0 | 4.4207e-06
78 | 7.003e-05 | 0 | 0 | 6.3364e-05 | 4.4443e-06 | 0.94781 | 2.0873e-07 | 0 | 3.9999e-06
79 | 6.3364e-05 | 0 | 0 | 5.7332e-05 | 4.0212e-06 | 0.94781 | 1.8886e-07 | 0 | 3.6191e-06
80 | 5.7332e-05 | 0 | 0 | 5.1874e-05 | 3.6384e-06 | 0.94781 | 1.7089e-07 | 0 | 3.2746e-06
81 | 5.1874e-05 | 0 | 0 | 4.6936e-05 | 3.2921e-06 | 0.94781 | 1.5462e-07 | 0 | 2.9629e-06
82 | 4.6936e-05 | 0 | 0 | 4.2468e-05 | 2.9787e-06 | 0.94781 | 1.399e-07 | 0 | 2.6808e-06
83 | 4.2468e-05 | 0 | 0 | 3.8425e-05 | 2.6951e-06 | 0.94781 | 1.2658e-07 | 0 | 2.4256e-06
84 | 3.8425e-05 | 0 | 0 | 3.4767e-05 | 2.4386e-06 | 0.94781 | 1.1453e-07 | 0 | 2.1947e-06
85 | 3.4767e-05 | 0 | 0 | 3.1458e-05 | 2.2064e-06 | 0.94781 | 1.0363e-07 | 0 | 1.9858e-06
86 | 3.1458e-05 | 0 | 0 | 2.8463e-05 | 1.9964e-06 | 0.94781 | 9.3764e-08 | 0 | 1.7968e-06
87 | 2.8463e-05 | 0 | 0 | 2.5753e-05 | 1.8063e-06 | 0.94781 | 8.4838e-08 | 0 | 1.6257e-06
88 | 2.5753e-05 | 0 | 0 | 2.3302e-05 | 1.6344e-06 | 0.94781 | 7.6762e-08 | 0 | 1.471e-06
89 | 2.3302e-05 | 0 | 0 | 2.1084e-05 | 1.4788e-06 | 0.94781 | 6.9454e-08 | 0 | 1.3309e-06
90 | 2.1084e-05 | 0 | 0 | 1.9077e-05 | 1.338e-06 | 0.94781 | 6.2843e-08 | 0 | 1.2042e-06
91 | 1.9077e-05 | 0 | 0 | 1.7261e-05 | 1.2107e-06 | 0.94781 | 5.686e-08 | 0 | 1.0896e-06
92 | 1.7261e-05 | 0 | 0 | 1.5617e-05 | 1.0954e-06 | 0.94781 | 5.1448e-08 | 0 | 9.8587e-07
93 | 1.5617e-05 | 0 | 0 | 1.4131e-05 | 9.9113e-07 | 0.94781 | 4.655e-08 | 0 | 8.9202e-07
94 | 1.4131e-05 | 0 | 0 | 1.2786e-05 | 8.9678e-07 | 0.94781 | 4.2119e-08 | 0 | 8.0711e-07
95 | 1.2786e-05 | 0 | 0 | 1.1568e-05 | 8.1142e-07 | 0.94781 | 3.8109e-08 | 0 | 7.3027e-07
96 | 1.1568e-05 | 0 | 0 | 1.0467e-05 | 7.3417e-07 | 0.94781 | 3.4482e-08 | 0 | 6.6076e-07
97 | 1.0467e-05 | 0 | 0 | 9.4708e-06 | 6.6428e-07 | 0.94781 | 3.1199e-08 | 0 | 5.9785e-07
98 | 9.4708e-06 | 0 | 0 | 8.5692e-06 | 6.0105e-07 | 0.94781 | 2.8229e-08 | 0 | 5.4094e-07
99 | 8.5692e-06 | 0 | 0 | 7.7535e-06 | 5.4383e-07 | 0.94781 | 2.5542e-08 | 0 | 4.8945e-07
100 | 7.7535e-06 | 0 | 0 | 7.0154e-06 | 4.9206e-07 | 0.94781 | 2.311e-08 | 0 | 4.4285e-07
Sum of Emissions over 100 years |  |  |  |  | 0.093497 |  | 0.022134 |  | 0.02695
Section 7.3 IPCC First Order Decay Model for Other Organic Waste
| ANDOC (MT C / dry short ton waste) | Decay Rate (k) | Oxidation Factor | FCH4 | Mass CH4:C | M (months) | ANDOCys | ANDOCdly | ANDOCdsy
| 0 | 0 | 10% | 50% | 1.3333 | 6 | 1 | #DIV/0! | #DIV/0!
Methane Generation | [5 empty] | Gas Collection Scenario 1: Typical Phased |  | Gas Collection Scenario 2: Phased with Shutdown
Year | ANDOC ys | ANDOC dly | ANDOC dsy | ANDOC ye | MT CH4 Gen / dry short ton | Gas Collection Efficiency (%) | MT CH4 Emitted / dry short ton | Gas Collection Efficiency (%) | MT CH4 Emitted / dry short ton
1 | 0 | 0 | 0 | #DIV/0! | #DIV/0! | 0 | #DIV/0! | 0 | #DIV/0!
2 | #DIV/0! | 0 | 0 | #DIV/0! | #DIV/0! | 0 | #DIV/0! | 0 | #DIV/0!
3 | #DIV/0! | 0 | 0 | #DIV/0! | #DIV/0! | 0.49885 | #DIV/0! | 0.49885 | #DIV/0!
4 | #DIV/0! | 0 | 0 | #DIV/0! | #DIV/0! | 0.74828 | #DIV/0! | 0.69839 | #DIV/0!
5 | #DIV/0! | 0 | 0 | #DIV/0! | #DIV/0! | 0.74828 | #DIV/0! | 0.69839 | #DIV/0!
6 | #DIV/0! | 0 | 0 | #DIV/0! | #DIV/0! | 0.74828 | #DIV/0! | 0.79816 | #DIV/0!
7 | #DIV/0! | 0 | 0 | #DIV/0! | #DIV/0! | 0.74828 | #DIV/0! | 0.79816 | #DIV/0!
8 | #DIV/0! | 0 | 0 | #DIV/0! | #DIV/0! | 0.74828 | #DIV/0! | 0.79816 | #DIV/0!
9 | #DIV/0! | 0 | 0 | #DIV/0! | #DIV/0! | 0.74828 | #DIV/0! | 0.79816 | #DIV/0!
10 | #DIV/0! | 0 | 0 | #DIV/0! | #DIV/0! | 0.74828 | #DIV/0! | 0.79816 | #DIV/0!
11 | #DIV/0! | 0 | 0 | #DIV/0! | #DIV/0! | 0.94781 | #DIV/0! | 0.79816 | #DIV/0!
12 | #DIV/0! | 0 | 0 | #DIV/0! | #DIV/0! | 0.94781 | #DIV/0! | 0.79816 | #DIV/0!
13 | #DIV/0! | 0 | 0 | #DIV/0! | #DIV/0! | 0.94781 | #DIV/0! | 0.79816 | #DIV/0!
14 | #DIV/0! | 0 | 0 | #DIV/0! | #DIV/0! | 0.94781 | #DIV/0! | 0.79816 | #DIV/0!
15 | #DIV/0! | 0 | 0 | #DIV/0! | #DIV/0! | 0.94781 | #DIV/0! | 0.79816 | #DIV/0!
16 | #DIV/0! | 0 | 0 | #DIV/0! | #DIV/0! | 0.94781 | #DIV/0! | 0.79816 | #DIV/0!
17 | #DIV/0! | 0 | 0 | #DIV/0! | #DIV/0! | 0.94781 | #DIV/0! | 0.79816 | #DIV/0!
18 | #DIV/0! | 0 | 0 | #DIV/0! | #DIV/0! | 0.94781 | #DIV/0! | 0.79816 | #DIV/0!
19 | #DIV/0! | 0 | 0 | #DIV/0! | #DIV/0! | 0.94781 | #DIV/0! | 0.79816 | #DIV/0!
20 | #DIV/0! | 0 | 0 | #DIV/0! | #DIV/0! | 0.94781 | #DIV/0! | 0.79816 | #DIV/0!
21 | #DIV/0! | 0 | 0 | #DIV/0! | #DIV/0! | 0.94781 | #DIV/0! | 0.79816 | #DIV/0!
22 | #DIV/0! | 0 | 0 | #DIV/0! | #DIV/0! | 0.94781 | #DIV/0! | 0.79816 | #DIV/0!
23 | #DIV/0! | 0 | 0 | #DIV/0! | #DIV/0! | 0.94781 | #DIV/0! | 0.79816 | #DIV/0!
24 | #DIV/0! | 0 | 0 | #DIV/0! | #DIV/0! | 0.94781 | #DIV/0! | 0.79816 | #DIV/0!
25 | #DIV/0! | 0 | 0 | #DIV/0! | #DIV/0! | 0.94781 | #DIV/0! | 0.79816 | #DIV/0!
26 | #DIV/0! | 0 | 0 | #DIV/0! | #DIV/0! | 0.94781 | #DIV/0! | 0.79816 | #DIV/0!
27 | #DIV/0! | 0 | 0 | #DIV/0! | #DIV/0! | 0.94781 | #DIV/0! | 0.79816 | #DIV/0!
28 | #DIV/0! | 0 | 0 | #DIV/0! | #DIV/0! | 0.94781 | #DIV/0! | 0.79816 | #DIV/0!
29 | #DIV/0! | 0 | 0 | #DIV/0! | #DIV/0! | 0.94781 | #DIV/0! | 0.79816 | #DIV/0!
30 | #DIV/0! | 0 | 0 | #DIV/0! | #DIV/0! | 0.94781 | #DIV/0! | 0.79816 | #DIV/0!
31 | #DIV/0! | 0 | 0 | #DIV/0! | #DIV/0! | 0.94781 | #DIV/0! | 0.79816 | #DIV/0!
32 | #DIV/0! | 0 | 0 | #DIV/0! | #DIV/0! | 0.94781 | #DIV/0! | 0.79816 | #DIV/0!
33 | #DIV/0! | 0 | 0 | #DIV/0! | #DIV/0! | 0.94781 | #DIV/0! | 0.79816 | #DIV/0!
34 | #DIV/0! | 0 | 0 | #DIV/0! | #DIV/0! | 0.94781 | #DIV/0! | 0.79816 | #DIV/0!
35 | #DIV/0! | 0 | 0 | #DIV/0! | #DIV/0! | 0.94781 | #DIV/0! | 0.79816 | #DIV/0!
36 | #DIV/0! | 0 | 0 | #DIV/0! | #DIV/0! | 0.94781 | #DIV/0! | 0.79816 | #DIV/0!
37 | #DIV/0! | 0 | 0 | #DIV/0! | #DIV/0! | 0.94781 | #DIV/0! | 0.79816 | #DIV/0!
38 | #DIV/0! | 0 | 0 | #DIV/0! | #DIV/0! | 0.94781 | #DIV/0! | 0.79816 | #DIV/0!
39 | #DIV/0! | 0 | 0 | #DIV/0! | #DIV/0! | 0.94781 | #DIV/0! | 0.79816 | #DIV/0!
40 | #DIV/0! | 0 | 0 | #DIV/0! | #DIV/0! | 0.94781 | #DIV/0! | 0.79816 | #DIV/0!
41 | #DIV/0! | 0 | 0 | #DIV/0! | #DIV/0! | 0.94781 | #DIV/0! | 0.79816 | #DIV/0!
42 | #DIV/0! | 0 | 0 | #DIV/0! | #DIV/0! | 0.94781 | #DIV/0! | 0.79816 | #DIV/0!
43 | #DIV/0! | 0 | 0 | #DIV/0! | #DIV/0! | 0.94781 | #DIV/0! | 0.79816 | #DIV/0!
44 | #DIV/0! | 0 | 0 | #DIV/0! | #DIV/0! | 0.94781 | #DIV/0! | 0.79816 | #DIV/0!
45 | #DIV/0! | 0 | 0 | #DIV/0! | #DIV/0! | 0.94781 | #DIV/0! | 0.79816 | #DIV/0!
46 | #DIV/0! | 0 | 0 | #DIV/0! | #DIV/0! | 0.94781 | #DIV/0! | 0.79816 | #DIV/0!
47 | #DIV/0! | 0 | 0 | #DIV/0! | #DIV/0! | 0.94781 | #DIV/0! | 0.79816 | #DIV/0!
48 | #DIV/0! | 0 | 0 | #DIV/0! | #DIV/0! | 0.94781 | #DIV/0! | 0.79816 | #DIV/0!
49 | #DIV/0! | 0 | 0 | #DIV/0! | #DIV/0! | 0.94781 | #DIV/0! | 0.79816 | #DIV/0!
50 | #DIV/0! | 0 | 0 | #DIV/0! | #DIV/0! | 0.94781 | #DIV/0! | 0.79816 | #DIV/0!
51 | #DIV/0! | 0 | 0 | #DIV/0! | #DIV/0! | 0.94781 | #DIV/0! | 0.79816 | #DIV/0!
52 | #DIV/0! | 0 | 0 | #DIV/0! | #DIV/0! | 0.94781 | #DIV/0! | 0.79816 | #DIV/0!
53 | #DIV/0! | 0 | 0 | #DIV/0! | #DIV/0! | 0.94781 | #DIV/0! | 0.79816 | #DIV/0!
54 | #DIV/0! | 0 | 0 | #DIV/0! | #DIV/0! | 0.94781 | #DIV/0! | 0.79816 | #DIV/0!
55 | #DIV/0! | 0 | 0 | #DIV/0! | #DIV/0! | 0.94781 | #DIV/0! | 0.79816 | #DIV/0!
56 | #DIV/0! | 0 | 0 | #DIV/0! | #DIV/0! | 0.94781 | #DIV/0! | 0.79816 | #DIV/0!
57 | #DIV/0! | 0 | 0 | #DIV/0! | #DIV/0! | 0.94781 | #DIV/0! | 0.79816 | #DIV/0!
58 | #DIV/0! | 0 | 0 | #DIV/0! | #DIV/0! | 0.94781 | #DIV/0! | 0.79816 | #DIV/0!
59 | #DIV/0! | 0 | 0 | #DIV/0! | #DIV/0! | 0.94781 | #DIV/0! | 0.79816 | #DIV/0!
60 | #DIV/0! | 0 | 0 | #DIV/0! | #DIV/0! | 0.94781 | #DIV/0! | 0.79816 | #DIV/0!
61 | #DIV/0! | 0 | 0 | #DIV/0! | #DIV/0! | 0.94781 | #DIV/0! | 0 | #DIV/0!
62 | #DIV/0! | 0 | 0 | #DIV/0! | #DIV/0! | 0.94781 | #DIV/0! | 0 | #DIV/0!
63 | #DIV/0! | 0 | 0 | #DIV/0! | #DIV/0! | 0.94781 | #DIV/0! | 0 | #DIV/0!
64 | #DIV/0! | 0 | 0 | #DIV/0! | #DIV/0! | 0.94781 | #DIV/0! | 0 | #DIV/0!
65 | #DIV/0! | 0 | 0 | #DIV/0! | #DIV/0! | 0.94781 | #DIV/0! | 0 | #DIV/0!
66 | #DIV/0! | 0 | 0 | #DIV/0! | #DIV/0! | 0.94781 | #DIV/0! | 0 | #DIV/0!
67 | #DIV/0! | 0 | 0 | #DIV/0! | #DIV/0! | 0.94781 | #DIV/0! | 0 | #DIV/0!
68 | #DIV/0! | 0 | 0 | #DIV/0! | #DIV/0! | 0.94781 | #DIV/0! | 0 | #DIV/0!
69 | #DIV/0! | 0 | 0 | #DIV/0! | #DIV/0! | 0.94781 | #DIV/0! | 0 | #DIV/0!
70 | #DIV/0! | 0 | 0 | #DIV/0! | #DIV/0! | 0.94781 | #DIV/0! | 0 | #DIV/0!
71 | #DIV/0! | 0 | 0 | #DIV/0! | #DIV/0! | 0.94781 | #DIV/0! | 0 | #DIV/0!
72 | #DIV/0! | 0 | 0 | #DIV/0! | #DIV/0! | 0.94781 | #DIV/0! | 0 | #DIV/0!
73 | #DIV/0! | 0 | 0 | #DIV/0! | #DIV/0! | 0.94781 | #DIV/0! | 0 | #DIV/0!
74 | #DIV/0! | 0 | 0 | #DIV/0! | #DIV/0! | 0.94781 | #DIV/0! | 0 | #DIV/0!
75 | #DIV/0! | 0 | 0 | #DIV/0! | #DIV/0! | 0.94781 | #DIV/0! | 0 | #DIV/0!
76 | #DIV/0! | 0 | 0 | #DIV/0! | #DIV/0! | 0.94781 | #DIV/0! | 0 | #DIV/0!
77 | #DIV/0! | 0 | 0 | #DIV/0! | #DIV/0! | 0.94781 | #DIV/0! | 0 | #DIV/0!
78 | #DIV/0! | 0 | 0 | #DIV/0! | #DIV/0! | 0.94781 | #DIV/0! | 0 | #DIV/0!
79 | #DIV/0! | 0 | 0 | #DIV/0! | #DIV/0! | 0.94781 | #DIV/0! | 0 | #DIV/0!
80 | #DIV/0! | 0 | 0 | #DIV/0! | #DIV/0! | 0.94781 | #DIV/0! | 0 | #DIV/0!
81 | #DIV/0! | 0 | 0 | #DIV/0! | #DIV/0! | 0.94781 | #DIV/0! | 0 | #DIV/0!
82 | #DIV/0! | 0 | 0 | #DIV/0! | #DIV/0! | 0.94781 | #DIV/0! | 0 | #DIV/0!
83 | #DIV/0! | 0 | 0 | #DIV/0! | #DIV/0! | 0.94781 | #DIV/0! | 0 | #DIV/0!
84 | #DIV/0! | 0 | 0 | #DIV/0! | #DIV/0! | 0.94781 | #DIV/0! | 0 | #DIV/0!
85 | #DIV/0! | 0 | 0 | #DIV/0! | #DIV/0! | 0.94781 | #DIV/0! | 0 | #DIV/0!
86 | #DIV/0! | 0 | 0 | #DIV/0! | #DIV/0! | 0.94781 | #DIV/0! | 0 | #DIV/0!
87 | #DIV/0! | 0 | 0 | #DIV/0! | #DIV/0! | 0.94781 | #DIV/0! | 0 | #DIV/0!
88 | #DIV/0! | 0 | 0 | #DIV/0! | #DIV/0! | 0.94781 | #DIV/0! | 0 | #DIV/0!
89 | #DIV/0! | 0 | 0 | #DIV/0! | #DIV/0! | 0.94781 | #DIV/0! | 0 | #DIV/0!
90 | #DIV/0! | 0 | 0 | #DIV/0! | #DIV/0! | 0.94781 | #DIV/0! | 0 | #DIV/0!
91 | #DIV/0! | 0 | 0 | #DIV/0! | #DIV/0! | 0.94781 | #DIV/0! | 0 | #DIV/0!
92 | #DIV/0! | 0 | 0 | #DIV/0! | #DIV/0! | 0.94781 | #DIV/0! | 0 | #DIV/0!
93 | #DIV/0! | 0 | 0 | #DIV/0! | #DIV/0! | 0.94781 | #DIV/0! | 0 | #DIV/0!
94 | #DIV/0! | 0 | 0 | #DIV/0! | #DIV/0! | 0.94781 | #DIV/0! | 0 | #DIV/0!
95 | #DIV/0! | 0 | 0 | #DIV/0! | #DIV/0! | 0.94781 | #DIV/0! | 0 | #DIV/0!
96 | #DIV/0! | 0 | 0 | #DIV/0! | #DIV/0! | 0.94781 | #DIV/0! | 0 | #DIV/0!
97 | #DIV/0! | 0 | 0 | #DIV/0! | #DIV/0! | 0.94781 | #DIV/0! | 0 | #DIV/0!
98 | #DIV/0! | 0 | 0 | #DIV/0! | #DIV/0! | 0.94781 | #DIV/0! | 0 | #DIV/0!
99 | #DIV/0! | 0 | 0 | #DIV/0! | #DIV/0! | 0.94781 | #DIV/0! | 0 | #DIV/0!
100 | #DIV/0! | 0 | 0 | #DIV/0! | #DIV/0! | 0.94781 | #DIV/0! | 0 | #DIV/0!
Sum of Emissions over 100 years |  |  |  |  | #DIV/0! |  | #DIV/0! |  | #DIV/0!
Use this worksheet to review calculated avoided emissions from diversion of organic waste from landfilling and composting. Do not modify calculated values or reference assumptions unless directed by NMED

## Background
NM-GREETv1.0 Emission Factors and Specifications | [5 empty] | Unit Conversion
Category | Sub-Category | Name | Value | Unit |  | Energy | 1 kJ | 1 MJ | 1 Wh | 1 kWh | 1 Btu | 1 mmBtu
Fuel Specifications | Methane | Energy Density | 1.0152 | MJ, LHV / ft3 @ 60°F |  | joule (J) | 1000 | 1000000 | 3600 | 3600000 | 1055.0558 | 1055055850
|  | Specific Density | 20.3032 | g / ft3 |  | kilojoule (kJ) | 1 | 1000 | 3.6 | 3600 | 1.0551 | 1055055.85
|  | Heating Value Ratio | 0.9009 | LHV / HHV |  | megajoule (MJ) | 0.001 | 1 | 0.0036 | 3.6 | 0.0010551 | 1055.0558
| Natural Gas | Heating Value Ratio | 0.90266 |  |  | watt hour (Wh) | 0.27778 | 277.7778 | 1 | 1000 | 0.29307 | 293071.0694
| Liquefied Natural Gas (LNG) | Energy Density | 78.8338 | MJ, LHV / gal @ 60°F |  | kilowatt hour (kWh) | 0.00027778 | 0.27778 | 0.001 | 1 | 0.00029307 | 293.0711
| Liquefied Petroleum Gas (LPG) | Energy Density | 88.8885 |  |  | British thermal unit (Btu) | 0.94782 | 947.8171 | 3.4121 | 3412.1416 | 1 | 1000000
Greenhouse Gas Properties | Molar Mass | Carbon (C) | 12 | g / mol |  | million Btu (mmBtu) | 9.4782e-07 | 0.00094782 | 3.4121e-06 | 0.0034121 | 1e-06 | 1
|  | Methane (CH4) | 16
|  | Carbon Dioxide (CO2) | 44 |  |  | Mass | 1 g | 1 kg | 1 MT | 1 lb | 1 short ton
Feedstock Collection | Truck Transport | HHDT | 166.8353 | g CO2e / short ton-mile | 218.4606 | gram (g) | 1 | 1000 | 1000000 | 453.5924 | 907184.74
Anaerobic Digestion and Biogas Upgrading | Process Energy | Biomethane | 161.1273 | g CO2e / mmBtu, LHV |  | kilogram (kg) | 0.001 | 1 | 1000 | 0.45359 | 907.1847
|  | 0 | 72949.5327 | g CO2e / mmBtu, LHV |  | liter (L) | 1e-06 | 0.001 | 1 | 0.00045359 | 0.90718
|  | LPG or Propane | 7106.9161 | g CO2e / gal |  | pound (lb) | 0.0022046 | 2.2046 | 2204.6226 | 1 | 2000
|  | Diesel | 12707.3285 |  |  | short ton (US ton) | 1.1023e-06 | 0.0011023 | 1.1023 | 0.0005 | 1
| Tail Gas Destruction | In Flare or Thermal Oxidizer (TO) | 1117.475 | g CO2e / mmBtu, LHV
|  | Flaring Methane Slip | 31.587 | g CH4 / mmBtu, LHV |  | Volume | 1 m3 | 1 mL | 1 L | 1 gal | 1 ft3
| Fugitive Methane Defaults | Digester Leakage and Biogas Upgrading | 4.465% |  |  | cubic meter (m3) | 1 | 1e-06 | 0.001 | 0.0037854 | 0.028317
Biomethane Transport | Pipeline | Fugitives | 4.5636e-06 | %volume / mile |  | milliliter (mL) | 1000000 | 1 | 1000 | 3785.411 | 28316.847
|  | Transport Energy | 0.0065279 | g CO2e / mile-MJ, LHV |  | liter (L) | 1000 | 0.001 | 1 | 3.7854 | 28.3168
| LNG Truck | LNG Transport | 0.004574 | g CO2e / mile-MJ, LHV |  | gallon (gal) | 264.1721 | 0.00026417 | 0.26417 | 1 | 7.4805
|  | Fugitive CH4 - With Boil-Off Recovery | 1.3889e-07 | %volume / mile |  | cubic foot (ft3) | 35.3147 | 3.5315e-05 | 0.035315 | 0.13368 | 1
|  | Fugitive CH4 - Without Boil-Off Recovery | 6.9444e-07
| Compression | at Fueling Station | 2.9843 | g CO2e / MJ, LHV
End Use |  | Tailpipe Emissions | 1.2536
Grid Electricity | Grid Electricity (2022 eGRID Region) | U.S. Average | 439.8855 | g CO2e / kWh
User Defined Mix
|  | AKGD | 608.7612
|  | AKMS | 321.9146
|  | AZNM | 434.3237
|  | CAMX | 312.8165
|  | ERCT | 453.1631
|  | FRCC | 497.6709
|  | HIMS | 749.5206
|  | HIOA | 1004.3588
|  | MROE | 793.2134
|  | MROW | 502.8814
|  | NEWE | 323.9503
|  | NWPP | 331.1894
|  | NYCW | 491.8899
|  | NYLI | 568.3389
|  | NYUP | 145.347
|  | PRMS | 853.0158
|  | RFCE | 386.6836
|  | RFCM | 632.8039
|  | RFCW | 558.0161
|  | RMPA | 566.6305
|  | SPNO | 507.9007
|  | SPSO | 515.0705
|  | SRMV | 464.3613
|  | SRMW | 811.8761
|  | SRSO | 493.9144
|  | SRTV | 494.7652
|  | SRVC | 360.4952
IPCC AR5 100-year Global Warming Potential (GWP) of GHGs relative to CO2
CO2 | 1
CH4 | 30
N2O | 265
VOC | 3.1167
CO | 1.5714
Carbon Ratios of Pollutants
VOC | 0.85
CO | 0.42857
CO2 | 0.27273
This worksheet contains predefined emission factors, fuel specifications, unit conversions, global warming potentials, carbon ratios, and other reference values used in the calculator. Do not modify these values unless directed by NMED.
Note on E6: Original external formula: ='[NM-GREET_v1.0.xlsm]Fuel_Specs'!$B$84/MJ2Btu
Note on E7: Original external formula: ='[NM-GREET_v1.0.xlsm]Fuel_Specs'!$E$84
Note on E8: Original external formula: ='[NM-GREET_v1.0.xlsm]Fuel_Specs'!$I$84
Note on E9: Original external formula: ='[NM-GREET_v1.0.xlsm]Fuel_Specs'!$I$81
Note on E10: Original external formula: ='[NM-GREET_v1.0.xlsm]Fuel_Specs'!$B$37/MJ2Btu
Note on E11: Original external formula: ='[NM-GREET_v1.0.xlsm]Fuel_Specs'!$B$57/MJ2Btu
Note on E15: Original external formula: =(GWP_VOC*'[NM-GREET_v1.0.xlsm]T&D'!$JH$187+ GWP_N2O*'[NM-GREET_v1.0.xlsm]T&D'!$JH$196+ GWP_CH4*'[NM-GREET_v1.0.xlsm]T&D'!$JH$195+ GWP_CO*'[NM-GREET_v1.0.xlsm]T&D'!$JH$188+ '[NM-GREET_v1.0.xlsm]T&D'!$JH$197) /'[NM-GREET_v1.0.xlsm]T&D'!$JH$162
Note on G15: Original external formula: ='[NM-GREET_v1.0.xlsm]HDV_TS'!$AH$2086/'[NM-GREET_v1.0.xlsm]HDV_TS'!$AH$2066
Note on E16: Original external formula: =[t1_biomethane_manure.xlsm]Background!$I$43
Note on E17: Original external formula: =[t1_biomethane_manure.xlsm]Background!D50
Note on E18: Original external formula: =[t1_biomethane_manure.xlsm]Background!D52
Note on E19: Original external formula: =[t1_biomethane_manure.xlsm]Background!D49
Note on E22: Original external formula: ='[NM-GREET_v1.0.xlsm]RNG'!$G$155+(1-'[NM-GREET_v1.0.xlsm]RNG'!$G$155)*'[NM-GREET_v1.0.xlsm]RNG'!$E$415
Note on E23: Original external formula: =[t1_biomethane_manure.xlsm]Background!$D$36
Note on E24: Original external formula: =[t1_biomethane_manure.xlsm]Background!$D$37
Note on E25: Original external formula: =[t1_biomethane_manure.xlsm]Background!$D$38/mmBTU2MJ
Note on E26: Original external formula: =[t1_biomethane_manure.xlsm]Background!$D$39
Note on E27: Original external formula: =[t1_biomethane_manure.xlsm]Background!$D$40
Note on E28: Original external formula: =[t1_biomethane_manure.xlsm]Background!$D$42
Note on E29: Original external formula: =[t1_biomethane_manure.xlsm]Background!$J$43
Note on E30: Original external formula: =[t1_biomethane_manure.xlsm]Background!$D4
Note on E31: NMED: Input a user defined electricity emission factor here if applicable.
Note on E32: Original external formula: =[t1_biomethane_manure.xlsm]Background!$D6
Note on E33: Original external formula: =[t1_biomethane_manure.xlsm]Background!$D7
Note on E34: Original external formula: =[t1_biomethane_manure.xlsm]Background!$D8
Note on E35: Original external formula: =[t1_biomethane_manure.xlsm]Background!$D9
Note on E36: Original external formula: =[t1_biomethane_manure.xlsm]Background!$D10
Note on E37: Original external formula: =[t1_biomethane_manure.xlsm]Background!$D11
Note on E38: Original external formula: =[t1_biomethane_manure.xlsm]Background!$D12
Note on E39: Original external formula: =[t1_biomethane_manure.xlsm]Background!$D13
Note on E40: Original external formula: =[t1_biomethane_manure.xlsm]Background!$D14
Note on E41: Original external formula: =[t1_biomethane_manure.xlsm]Background!$D15
Note on E42: Original external formula: =[t1_biomethane_manure.xlsm]Background!$D16
Note on E43: Original external formula: =[t1_biomethane_manure.xlsm]Background!$D17
Note on E44: Original external formula: =[t1_biomethane_manure.xlsm]Background!$D18
Note on E45: Original external formula: =[t1_biomethane_manure.xlsm]Background!$D19
Note on E46: Original external formula: =[t1_biomethane_manure.xlsm]Background!$D20
Note on E47: Original external formula: =[t1_biomethane_manure.xlsm]Background!$D21
Note on E48: Original external formula: =[t1_biomethane_manure.xlsm]Background!$D22
Note on E49: Original external formula: =[t1_biomethane_manure.xlsm]Background!$D23
Note on E50: Original external formula: =[t1_biomethane_manure.xlsm]Background!$D24
Note on E51: Original external formula: =[t1_biomethane_manure.xlsm]Background!$D25
Note on E52: Original external formula: =[t1_biomethane_manure.xlsm]Background!$D26
Note on E53: Original external formula: =[t1_biomethane_manure.xlsm]Background!$D27
Note on E54: Original external formula: =[t1_biomethane_manure.xlsm]Background!$D28
Note on E55: Original external formula: =[t1_biomethane_manure.xlsm]Background!$D29
Note on E56: Original external formula: =[t1_biomethane_manure.xlsm]Background!$D30
Note on E57: Original external formula: =[t1_biomethane_manure.xlsm]Background!$D31
Note on E58: Original external formula: =[t1_biomethane_manure.xlsm]Background!$D32