## Well Site Analysis
Draft LDAR Requirements in NM draft rule
Frequency according to 20.2.50.116.C(1) NMAC: facilities with an annual average daily production of greater than 10 barrels of oil per day or an average daily production of greater than 60,000 standard cubic feet per day of 3 natural gas must conduct weekly audio, visual, and olfactory (AVO) inspections.
Frequency according to 20.2.50.116.C(2) NMAC: facilities with an annual average daily production of equal to or less than 10 barrels of oil per day or an average daily production of equal to or less than 60,000 standard cubic feet per day of 3 natural gas must conduct weekly AVO inspections.
Frequency according to 20.2.50.116.C(3) NMAC:
Facility Type | PTE Range (tpy VOC) | Frequency
Well Production | <2 | Annually
Well Production | ≥2 and <5 | Semiannually
Well Production | ≥5 | Quarterly
Reference: Control Techniques Guidelines for the Oil and Natural Gas Industry. EPA-453/B-16-001. October 2016 [hereafter, "2016 CTG"] U.S. Environmental Protection Agency, Office of Air and Radiation, Office of Air Quality Planning and Standards, Sector Policies and Programs Division Research Triangle Park, North Carolina
Summary of the VOC Cost of Control for the Annual OGI Monitoring Option based on Model Plants | Reference |  |  |  | NMOGA GHGRP Model Plant Assumes 2 well heads at each well site for both oil and gas.
Facility Type | Annual VOC Emission Reduction (tpy) | Annual Cost (2012$) | $/ton VOC reduced (2012$) | Annual Cost (2019$) | $/ton VOC reduced (2019$) | GHGRP Based $/ton VOC reduced (2019$)
NG Well Site | 0.51 | 1318 | 2158 | 1369.6288 | 2242.5334 | 2685.5467
Oil Well Site (GOR < 300) | 0.096 | 1318 | 9953 | 1369.6288 | 10342.8797 | 14266.9667 | GOR < 300 = "Heavy Oil"
Oil Well Site (GOR > 300) | 0.122 | 1318 | 4380 | 1369.6288 | 4551.5737 | 11226.4656
Summary of the VOC Cost of Control for the Semiannual OGI Monitoring Option based on Model Plants | Reference | NMOGA GHGRP |  |  | Assumed 2 well heads at each well site for both oil and gas, and have assumed that all well sites will have semiannual monitoring on average.
Facility Type | Annual VOC Emission Reduction (tpy) | Annual Cost (2012$) | $/ton VOC reduced (2012$) | Annual Cost (2019$) | `$/ton VOC reduced (2019$) | GHGRP Based $/ton VOC reduced (2019$) | Number of wells in NM | Number of wells that are subject to OOOOa | Number of well sites in NM (assume 2 wells/site) | Number of well sites in NM not subject to OOOOa | Total Annual LDAR Cost | Tpy VOC reductions
NG Well Site (GOR > 100,000) | 0.76373 | 6400 | 2494 | 6650.7013 | 2591.6952 | 8708.2388 | 23830 | 147 | 11915 | 11842 | 78757605.2001 | 9044.0337
Oil Well Site (GOR < 300) | 0.143 | 6400 | 11503 | 6650.7013 | 11953.5965 | 46508.4009 | 4361 | 70 | 2180.5 | 2146 | 14272405.0633 | 306.878
Oil Well Site (GOR > 300, < 100,000) | 0.183 | 6400 | 5062 | 6650.7013 | 5260.2891 | 36342.6302 | 19746 | 3738 | 9873 | 8004 | 53232213.4793 | 1464.732
Summary of the VOC Cost of Control for the Quarterly OGI Monitoring Option based on Model Plants | Reference | NMOGA GHGRP |  |  | Assumes 2 well heads at each well site for both oil and gas. |  | Totals | 23968.5 | 21992 | 146262223.7427 | 10815.6437
Facility Type | Annual VOC Emission Reduction (tpy) | Annual Cost (2012$) | $/ton VOC reduced (2012$) | Annual Cost (2019$) | $/ton VOC reduced (2019$) | GHGRP Based $/ton VOC reduced (2019$)
NG Well Site | 1.02 | 4220 | 3453 | 4385.3062 | 3588.2612 | 4299.3198
Oil Well Site (GOR < 300) | 0.191 | 4220 | 15929 | 4385.3062 | 16552.9721 | 22959.7183 | 0.917 |  | 47937
Oil Well Site (GOR > 300) | 0.244 | 4220 | 7010 | 4385.3062 | 7284.5963 | 17972.5664
Summary of the VOC Cost of Control for the Annual Method 21 Monitoring Option based on Model Plants at 500 ppm Repair Threshold |  |  |  |  | Assumes 2 well heads at each well site for both oil and gas. |  |  | Costs of VOC Reductions - $ per ton of VOC reduced
Facility Type | Annual VOC Emission Reduction (tpy) | Annual Cost (2012$) | $/ton VOC reduced (2012$) | Annual Cost (2019$) | $/ton VOC reduced (2019$) | Reference |  |  | ERG (CTG Basis) |  |  | NMOGA (GHGRP Basis)
NG Well Site | 1.043 | 2300 | 2204 | 2390.0958 | 2290.3353 | Table 9-14 of the 2016 CTG. |  |  | Gas Well Site | Oil Well Site <300 GOR | Oil Well Site >=300 GOR | Gas Well Site | Oil Well Site <300 GOR | Oil Well Site >=300 GOR
Oil Well Site (GOR < 300) | 0.226 | 2300 | 10169 | 2390.0958 | 10567.3409 |  |  | Annual | 2242.5334 | 10342.8797 | 4551.5737 | 2685.5467 | 14266.9667 | 11226.4656
Oil Well Site (GOR > 300) | 0.514 | 2300 | 4475 | 2390.0958 | 4650.2951 |  |  | Semiannual | 2591.6952 | 11953.5965 | 5260.2891 | 8708.2388 | 46508.4009 | 36342.6302
Summary of the VOC Cost of Control for the Semiannual Method 21 Monitoring Option based on Model Plants at 500 ppm Repair Threshold | Reference | Table 9-15 of the 2016 CTG. |  |  | Assumes 2 well heads at each well site for both oil and gas. |  |  | Quarterly | 3588.2612 | 16552.9721 | 7284.5963 | 4299.3198 | 22959.7183 | 17972.5664
Facility Type | Annual VOC Emission Reduction (tpy) | Annual Cost (2012$) | $/ton VOC reduced (2012$) | Annual Cost (2019$) | $/ton VOC reduced (2019$)
NG Well Site | 1.152 | 3907 | 3392 | 4060.0453 | 3524.8717
Oil Well Site (GOR < 300) | 0.25 | 3907 | 15648 | 4060.0453 | 16260.9648
Oil Well Site (GOR > 300) | 0.567 | 3907 | 6887 | 4060.0453 | 7156.7781
Summary of the VOC Cost of Control for the Quarterly Method 21 Monitoring Option based on Model Plants at 500 ppm Repair Threshold | Reference | Table 9-16 of the 2016 CTG. |  |  | Assumes 2 well heads at each well site for both oil and gas.
Facility Type | Annual VOC Emission Reduction (tpy) | Annual Cost (2012$) | $/ton VOC reduced (2012$) | Annual Cost (2019$) | $/ton VOC reduced (2019$)
NG Well Site | 1.26 | 7121 | 5651 | 7399.9444 | 5872.3614
Oil Well Site (GOR < 300) | 0.273 | 7121 | 26067 | 7399.9444 | 27088.0987
Oil Well Site (GOR > 300) | 0.621 | 7121 | 11472 | 7399.9444 | 11921.3821
CEPCI | 2012 | 2013 | 2019
| 584.6 | 567.3 | 607.5
The average VOC emissions per well site was estimated to determine the LDAR inspection frequency that should be assumed for estimating LDAR costs for well sites.
Well counts are from the NM EMNRD Oil Conservation Division well data.
VOC Emissions are from the Revised Final Report: Circa-2014 Baseline Oil and Gas Emission Inventory for the WESTAR-WRAP Region. September 2019 Prepared for: Western Regional Air Partnership Oil and Gas Working Group Prepared by: John Grant, Rajashi Parikh, Amnon Bar-Ilan, Ramboll US Corporation. 7250 Redwood Blvd., Suite 105 Novato, California 94945
VOC Emissions (tons/yr)
Facility Type | Number of wells in NM | Number of well sites | Basin and State | Nonpoint | Point | Total | Nonpoint Source VOC Emissions/Well Site | Notes
NG Well Site | 23830 | 11915 | San Juan NM | 79743 | 6824 | 86567 | 6.6927 | Assumed all NG wells are in the San Juan Basin
Oil Well Site (GOR < 300) | 4361 | 2180.5 | Permian NM | 86813 | 11164 | 97977 | 7.2023 | Assumed all oil wells are in the Permian Basin
Oil Well Site (GOR > 300) | 19746 | 9873 |  |  |  |  | 6.949 | Overall average = (total nonpoint VOC)/(total # well sites)
Assumed two wells per well site.
Assumed that well sites are included in the nonpoint inventory and did not include VOC emissions from sources that usually have an air permit and are included in the point source inventory.
The results indicate that LDAR inspections should be quarterly for the average well site, based on average nonpoint VOC emissions per site.
However, well sites are not the only VOC sources in the nonpoint inventory. Other nonpoint sources include, for example, some tanks and gathering and boosting sites.
To account for other VOC sources, the cost analysis assumes that the average well site will require semiannual LDAR inspections instead of quarterly LDAR inspections.
Note on B18: [Threaded comment] Your version of Excel allows you to read this threaded comment; however, any edits to it will get removed if the file is opened in a newer version of Excel. Learn more: https://go.microsoft.com/fwlink/?linkid=870924 Comment: Change these to the ERG estimated reductions and the cost per ton will show in column G
Note on C19: [Threaded comment] Your version of Excel allows you to read this threaded comment; however, any edits to it will get removed if the file is opened in a newer version of Excel. Learn more: https://go.microsoft.com/fwlink/?linkid=870924 Comment: From API CTG comments
Note on C20: [Threaded comment] Your version of Excel allows you to read this threaded comment; however, any edits to it will get removed if the file is opened in a newer version of Excel. Learn more: https://go.microsoft.com/fwlink/?linkid=870924 Comment: From API CTG comments
Note on C21: [Threaded comment] Your version of Excel allows you to read this threaded comment; however, any edits to it will get removed if the file is opened in a newer version of Excel. Learn more: https://go.microsoft.com/fwlink/?linkid=870924 Comment: From API CTG comments

## Incremental Cost Analysis
ERG/NMED Model Plant and Costs
Annual Frequency | [5 empty] | Incremental cost per ton of VOC reduction - ERG Costs & Reductions |  |  |  |  | Incremental cost per ton of VOC reduction - ERG Costs & NMOGA Reductions
Summary of the VOC Cost of Control for the Annual OGI Monitoring Option based on Model Plants | Reference | Table 9-11 of the 2016 CTG. |  |  | Assumes 2 well heads at each well site for both oil and gas. | Annual to Semiannual | Incremental VOC Reductions (tpy) | Incremental Annual Cost (2019) | Incremental Cost per Ton |  | Annual to Semiannual | Incremental VOC Reductions (tpy) | Incremental Annual Cost (2019) | Incremental Cost per Ton
Facility Type | Annual VOC Emission Reduction (tpy) | Annual Cost (2012$) | $/ton VOC reduced (2012$) | Annual Cost (2019$) | $/ton VOC reduced (2019$) | NG Well Site | 0.307 | 1004.8794 | 3273.2228 |  | NG Well Site | 0.25458 | 1004.8794 | 3947.2814
NG Well Site | 0.61 | 1318 | 2158 | 1369.6288 | 2242.5334 | Oil Well Site (GOR < 300) | 0.069 | 1004.8794 | 14563.4696 |  | Oil Well Site (GOR < 300) | 0.047788 | 1004.8794 | 21027.9476
Oil Well Site (GOR < 300) | 0.13 | 1318 | 9953 | 1369.6288 | 10342.8797 | Oil Well Site (GOR > 300) | 0.151 | 1004.8794 | 6654.8305 |  | Oil Well Site (GOR > 300) | 0.061094 | 1004.8794 | 16448.0091
Oil Well Site (GOR > 300) | 0.3 | 1318 | 4380 | 1369.6288 | 4551.5737
Summary of the VOC Cost of Control for the Semiannual OGI Monitoring Option based on Model Plants | Reference | Table 9-12 of the 2016 CTG. |  |  | Assumed 2 well heads at each well site for both oil and gas, and have assumed that all well sites will have semiannual monitoring on average.
Annual Frequency | [5 empty] | Incremental cost per ton of VOC reduction - ERG Costs & Reductions |  |  |  |  | Incremental cost per ton of VOC reduction - ERG Costs & NMOGA Reductions
Facility Type | Annual VOC Emission Reduction (tpy) | Annual Cost (2012$) | $/ton VOC reduced (2012$) | Annual Cost (2019$) | $/ton VOC reduced (2019$) | Semiannual to Quarterly | Incremental VOC Reductions (tpy) | Incremental Annual Cost (2019) | Incremental Cost per Ton |  | Semiannual to Quarterly | Incremental VOC Reductions (tpy) | Incremental Annual Cost (2019) | Incremental Cost per Ton
NG Well Site (GOR > 100,000) | 0.917 | 2285 | 2494 | 2374.5082 | 2591.6952 | NG Well Site | 0.305 | 2010.798 | 6592.7803 |  | NG Well Site | 0.25458 | 2010.798 | 7898.6447
Oil Well Site (GOR < 300) | 0.199 | 2285 | 11503 | 2374.5082 | 11953.5965 | Oil Well Site (GOR < 300) | 0.066 | 2010.798 | 30466.6361 |  | Oil Well Site (GOR < 300) | 0.047788 | 2010.798 | 42077.6408
Oil Well Site (GOR > 300, < 100,000) | 0.451 | 2285 | 5062 | 2374.5082 | 5260.2891 | Oil Well Site (GOR > 300) | 0.151 | 2010.798 | 13316.5429 |  | Oil Well Site (GOR > 300) | 0.061094 | 2010.798 | 32913.0275
Summary of the VOC Cost of Control for the Quarterly OGI Monitoring Option based on Model Plants | Reference | Table 9-13 of the 2016 CTG. |  |  | Assumes 2 well heads at each well site for both oil and gas.
Facility Type | Annual VOC Emission Reduction (tpy) | Annual Cost (2012$) | $/ton VOC reduced (2012$) | Annual Cost (2019$) | $/ton VOC reduced (2019$) | Incremental cost per ton of VOC reduction - ERG Costs & Reductions |  |  |  |  | Incremental cost per ton of VOC reduction - ERG Costs & NMOGA Reductions
NG Well Site | 1.222 | 4220 | 3453 | 4385.3062 | 3588.2612 | Annual to Monthly | Incremental VOC Reductions (tpy) | Incremental Annual Cost (2019) | Incremental Cost per Ton |  | Annual to Monthly | Incremental VOC Reductions (tpy) | Incremental Annual Cost (2019) | Incremental Cost per Ton
Oil Well Site (GOR < 300) | 0.265 | 4220 | 15929 | 4385.3062 | 16552.9721 | NG Well Site | 0.76475 | 11786.2898 | 15411.9513 |  | NG Well Site | 0.63644 | 11786.2898 | 18519.1583
Oil Well Site (GOR > 300) | 0.602 | 4220 | 7010 | 4385.3062 | 7284.5963 | Oil Well Site (GOR < 300) | 0.16813 | 11786.2898 | 70104.3258 |  | Oil Well Site (GOR < 300) | 0.11947 | 11786.2898 | 98655.215
[6 empty] | Oil Well Site (GOR > 300) | 0.37725 | 11786.2898 | 31242.6502 |  | Oil Well Site (GOR > 300) | 0.15274 | 11786.2898 | 77167.8672
Summary of the VOC Cost of Control for the Monthly OGI Monitoring Option based on Model Plants | Reference | Table 9-13 of the 2016 CTG. |  |  | Assumes 2 well heads at each well site for both oil and gas.
Facility Type | Annual VOC Emission Reduction (tpy) | Annual Cost (2012$) | $/ton VOC reduced (2012$) | Annual Cost (2019$) | $/ton VOC reduced (2019$) | Incremental cost per ton of VOC reduction - ERG Costs & Reductions |  |  |  |  | Incremental cost per ton of VOC reduction - ERG Costs & NMOGA Reductions
Facility Type | Annual VOC Emission Reduction (tpy) | Annual Cost (2012$) | $/ton VOC reduced (2012$) | Annual Cost (2019$) | $/ton VOC reduced (2019$) | Semiannual to Monthly | Incremental VOC Reductions (tpy) | Incremental Annual Cost (2019) | Incremental Cost per Ton |  | Semiannual to Monthly | Incremental VOC Reductions (tpy) | Incremental Annual Cost (2019) | Incremental Cost per Ton
NG Well Site | 1.3748 | 12660 | 9208.9471 | 13155.9186 | 9569.6807 | NG Well Site | 0.45775 | 10781.4104 | 23553.0538 |  | NG Well Site | 0.38186 | 10781.4104 | 28233.7429
Oil Well Site (GOR < 300) | 0.29813 | 12660 | 42465.4088 | 13155.9186 | 44128.8673 | Oil Well Site (GOR < 300) | 0.099125 | 10781.4104 | 108765.8044 |  | Oil Well Site (GOR < 300) | 0.071682 | 10781.4104 | 150406.7265
Oil Well Site (GOR > 300) | 0.67725 | 12660 | 18693.2447 | 13155.9186 | 19425.4981 | Oil Well Site (GOR > 300) | 0.22625 | 10781.4104 | 47652.6425 |  | Oil Well Site (GOR > 300) | 0.091641 | 10781.4104 | 117647.7726
Facility Type | Annual VOC Emission Reduction (tpy) | Annual Cost (2012$) | $/ton VOC reduced (2012$) | Annual Cost (2019$) | $/ton VOC reduced (2019$) | Incremental cost per ton of VOC reduction - ERG Costs & Reductions |  |  |  |  | Incremental cost per ton of VOC reduction - ERG Costs & NMOGA Reductions
CEPCI | 2012 | 2013 | 2019 |  |  | Quarterly to Monthly | Incremental VOC Reductions (tpy) | Incremental Annual Cost (2019) | Incremental Cost per Ton |  | Quarterly to Monthly | Incremental VOC Reductions (tpy) | Incremental Annual Cost (2019) | Incremental Cost per Ton
| 584.6 | 567.3 | 607.5 |  |  | NG Well Site | 0.15275 | 8770.6124 | 57418.0844 |  | NG Well Site | 0.12729 | 8770.6124 | 68903.9393
[6 empty] | Oil Well Site (GOR < 300) | 0.033125 | 8770.6124 | 264773.2041 |  | Oil Well Site (GOR < 300) | 0.023894 | 8770.6124 | 367064.8978
[6 empty] | Oil Well Site (GOR > 300) | 0.07525 | 8770.6124 | 116552.9885 |  | Oil Well Site (GOR > 300) | 0.030547 | 8770.6124 | 287117.2628
[6 empty] | Incremental cost per ton of VOC reduction - ERG Costs & Reductions |  |  |  |  | Incremental cost per ton of VOC reduction - ERG Costs & NMOGA Reductions
[6 empty] | Annual to Quarterly | Incremental VOC Reductions (tpy) | Incremental Annual Cost (2019) | Incremental Cost per Ton |  | Annual to Quarterly | Incremental VOC Reductions (tpy) | Incremental Annual Cost (2019) | Incremental Cost per Ton
[6 empty] | NG Well Site | 0.612 | 3015.6774 | 4927.5774 |  | NG Well Site | 0.50915 | 3015.6774 | 5922.963
[6 empty] | Oil Well Site (GOR < 300) | 0.135 | 3015.6774 | 22338.351 |  | Oil Well Site (GOR < 300) | 0.095576 | 3015.6774 | 31552.7942
[6 empty] | Oil Well Site (GOR >= 300) | 0.302 | 3015.6774 | 9985.6867 |  | Oil Well Site (GOR >= 300) | 0.12219 | 3015.6774 | 24680.5183
Estimated Reductions - NMOGA Model Plant
[11 empty] | Annual | Semi-annual | Quarterly | Monthly
[11 empty] | 0.4 | 0.6 | 0.8 | 0.9
[10 empty] | Gas | 0.50915 | 0.76373 | 1.0183 | 1.1456
[10 empty] | <300 | 0.095576 | 0.14336 | 0.19115 | 0.21505
[10 empty] | >=300 | 0.12219 | 0.18328 | 0.24438 | 0.27492