## Read Me
This workbook is used to estimate emission reductions and costs for implementing the VOC control requirements for turbines in the draft NMED rule "OIL AND GAS SECTOR - OZONE PRECURSOR POLLUTANTS" (May 6, 2021).
The table below describes the contents of the tabs in this workbook and presents a summary of the results.
Prepared by ERG, Inc.
2021-06-04
Tab Name | Column(s) Filtered | Filter Action (kept these categories) | # of records remaining | Comments
Turbines-VOC-Original-Data | None | Beginning Number of units | 556
County + Portables | SI Status Units Quantity Type County | SI Status = "Active" + "Active/Alternate Scenario" + "Blanks" Units = "ton/y" Quantity Type = "Allowable" County = "Chavez, Eddy, Lea, Rio Arriba, Sandoval, San Juan, Valencia" | 144 | Units w/ blank SI Status are assumed to be active. There were no portable sources. This is the emissions baseline.
>=1000 hp | Horsepower | Kept all units with horsepower ≥ 1000 hp | 122 | One unit has a hp = 997; even though the rule regulates only those ≥ 1,000 hp, this one was kept in the analysis because it is very close to the cutoff and all others were substantially smaller than 1,000 hp (i.e., ≤87.2 hp).
Uncontrolled & Unregulated | Facility Classification SI Description Constructed Date Primary Control Device Secondary Control Device Sub-Program Information | Facility Classification = "Select All" SI Description = Removed none. Constructed Date = "Select All" Primary Control Device = "Flare, Uncontrolled, [Blank]" Secondary Control Device = "[Blank]" Sub-Program Information = (Kept all except those with NESHAP Subpart YYYY) | 115 | Facility Classification: all units are subject regardless of permit status. SI Description: All units are turbines. Constructed Date: Units already subject to NESHAP Subpart YYYY are indicated. Primary Control Device: Catalytic oxidizers reduce VOC emissions from turbines. Three turbines have a catalytic oxidizer. Secondary Control Device: No units had data on secondary controls. Sub-Program Information: NESHAP Subpart YYYY regulates formaldehyde emissions, based on the use of an oxidation catalyst that would also achieve significant VOC reductions. Four turbines are subject to NEHSAP subpart YYYY. (NSPS subparts GG and KKKK regulate NOx and SO2, but not VOC.)
Reduction & Cost Calcs | HP Used for Impacts Analysis Sub-Program Information | Filtered out turbines that are less than 1,000 hp. Filtered out turbines that are subject to the NESHAP 40 CFR 63, subpart YYYY, because complying with this NESHAP would probably require the use of oxidation catalysts, so no additional reductions would be achieved. | 111 | The PA DEP 2018 technical support document (TSD) for GP-5/GP-5A forms the basis for the proposed limits and the cost and emission reductions. In GP-5/GP-5A, the PA DEP established a non-methane, non-ethane hydrocarbon (NMNEHC) limit of 9 ppm NMNEHC @ 15% O2 for turbines between 1,000 and 15,000 HP and authorized to operate under GP-5 by the Department on or after February 1, 2013, but prior to August 8, 2018. These limits were identified as achievable for turbines using good combustion practices and without the use of oxidation catalysts. This limit is based on vendor data for uncontrolled turbines, and the vendor data showed that oxidation catalysts were not cost effective for turbines in this size range to achieve a lower emission level. For turbines ≥ 15,000 HP, the PA DEP determined that oxidation catalysts were cost effective for existing turbines to achieve a NMNEHC emission limit of 5 ppm NMNEHC @ 15% O2. The NMED adopted these two limits (9 ppm and 5 ppm) for existing turbines. The PA DEP 2018 TSD included emission factors (lb NMNEHC/MMBtu heat input) and equations to calculate MMBtu/hr from horsepower. These were used to calculate the allowed NMNEHC in tpy at the NMED proposed NMNEHC emission limits (9 ppm and 5 ppm).
If the calculated allowed NMNEHC tpy at the proposed limits was higher than the allowed VOC in the permit data provided by NMED for each turbine, then it was assumed that no additional controls or reductions would be needed from that turbine and no costs or reductions were assigned. The PA DEP TSD also includes an equation to estimate the annual cost of oxidation catalysts using turbine horsepower; the equation was derived by PA DEP from vendor data for three turbines controlled by oxidation catalysts. In the NMED analysis, if the calculated NMNEHC at the proposed limits was lower than the allowed VOC for each turbine in the equipment spreadsheet, an emission reduction and an annual control cost for catalytic oxidation were calculated. The emission reduction was assumed to be the difference between the allowed VOC in the equipment spreadsheet, and the calculated NMEHC at the proposed limit. For the purposes of this analysis, NMNEHC was assumed to be equal to VOC; the PA DEP designated the limits for engines and turbines in terms of NMNEHC, excluding formaldehyde. (Formaldehyde is about 2% of emissions of VOC based on AP-42.)
AI IDs w-Costs | None | None | N/A | A pivot table that uses the data from "Reduction & Cost Calcs" to count the number of facilities (AI IDs) with costs.
Reductions by SCC | None | None | N/A | This tab uses two pivot tables and a lookup table to calculate the percent VOC reduction by SCC.
Cost Factors | None | None | N/A | Documents the source of the information used to estimate the cost of an oxidation catalyst VOC control.
Turbines
Overall Results Summary
Number of facilities (AI IDs) with turbines in the seven counties |  |  | 39
Number of facilities with turbines ≥1,000 hp in the seven counties and portables |  |  | 34
Baseline allowable VOC emissions (tpy) in the seven counties and portables for turbines (including those <1,000 hp) |  |  | 706.9075
Number of facilities with turbines ≥1,000 hp in the seven counties and portables that have costs and emission reductions |  |  | 14
Total VOC emission reductions from all turbines greater than or equal to 1,000 horsepower (tpy allowables) |  |  | 353.0494
Overall Percent Emission Reductions (%) |  |  | 49.94%
Average cost per ton allowable VOC reduced (2019$/ton) |  |  | 9608.2481
Total annual cost for all turbines equal to or greater than 1,000 horsepower (2019$) |  |  | 3392185.9556

## Turbines-VOC-Original Data
New Mexico Environment Department - Air Quality Bureau
Equipment Report
Report for Agency Interest: | All
Report for Primary Facility Type: | Oil & Gas
Report for Alt/Historic Facility Type: | All
Report for County: | All
Report for Subject Item Type: | Turbine
Report for Quantity Type: | All
Report for Pollutant: | Volatile Organic Compounds (VOC)
Report for Sub-Program: | All
Report Generated: | 2020-08-24 16:12 | Total Record Count | 556
Owner Name | AI ID | Agency Interest Name | Agency Interest Type | Alt/History Agency Interest Type | County | Latitude | Longitude | Facility Classification | SI Category | SI ID | SI Designation | SI Type | SI Status | SI Description | Manufacturer | Model Number | Serial Number | Manufactured Date | Constructed Date | Normal Operating Rate | Units | Max Operating Rate | Units | Capacity | Units | Operational Capacity | Units | Quantity Type | Pollutant | Output Amount | Units | Primary Control Device | Secondary Control Device | Tertiary Control Device | Quaternary Control Device | Potential Fuel Type | Potential Operating Time (hours/year) | SCC Information | Sub-Program Information
Harvest Four Corners LLC | 1186 | Harvest - Blanco Compressor Station | Oil & Gas | O&G-Compressor Station | San Juan | 36.7676 | -107.8054 | Synthetic Minor | Equipment | 3 | 3 | Turbine | Removed | Removed, Solar Saturn | Solar Saturn | T1200 | S-428336; OHL07-S0256 (combustor) | 1973-07-01 16:12 | 1973-11-01 16:12 | 968 | hp | 1200 | hp |  |  | 968 | hp | Actual | Volatile Organic Compounds (VOC) | 0.002 | tons/y | Uncontrolled |  |  |  | Natural Gas | 0 | 2-02-002-01 |  | 44067.675 | All | Oil & Gas | All | Turbine | All | Volatile Organic Compounds (VOC) | All | All
Mid-America Pipeline Company LLC | 1201 | Mid-America Pipeline - Huerfano Pump Station | Oil & Gas | O&G-Gas Plant | San Juan | 36.4713 | -107.908 | Major-Title V | Equipment | 4 | 4 | Turbine | Removed | Removed, Solar Turbine T-1302 | SOLAR | T-1302 | 20904 | 1998-01-28 16:12 | 1998-01-28 16:12 | 1051 | hp | 1300 | hp |  |  | 1051 | hp | Actual | Volatile Organic Compounds (VOC) | 0.002 | tons/y |  |  |  |  | Natural Gas | 0 | 2-02-002-01 / 2-02-002-01 | 40 CFR 60 Subpart GG | 44067.675 | All | Oil & Gas | All | Turbine | All | Volatile Organic Compounds (VOC) | All | All
Mid-America Pipeline Company LLC | 548 | Duran Pump Station | Oil & Gas | O&G-Compressor Station | Guadalupe | 34.4222 | -105.2244 | Minor | Equipment | 1 | 1 | Turbine | Active | Solar Saturn 10-T1200 | SOLAR | SATURN | SM81352 | 1998-10-07 16:12 | 1998-10-07 16:12 | 1184 | hp | 1300 | hp | 22300 | rpm | 22300 | rpm | Actual | Volatile Organic Compounds (VOC) | 0.008 | tons/y |  |  |  |  | Natural Gas | 8760 | 2-02-010-11 |  | 44067.675 | All | Oil & Gas | All | Turbine | All | Volatile Organic Compounds (VOC) | All | All
OXY USA WTP Limited Partnership | 197 | OXY - Indian Basin Gas Plant | Oil & Gas | O&G-Gas Plant | Eddy | 32.4639 | -104.5741 | Major-Title V | Equipment | 53 | ES-06/07 | Turbine | Active | Turbine Recompressor #1 | Solar | Centaur 40-4000 | CC80580 & OHE15-C3585 | 2009-04-17 16:12 | 1980-01-01 16:12 | 4000 | hp | 4000 | hp | 4000 | hp | 4000 | hp | Actual | Volatile Organic Compounds (VOC) | 0.01 | tons/y |  |  |  |  | Natural Gas | 8760 | 2-02-002-01 |  | 44067.675 | All | Oil & Gas | All | Turbine | All | Volatile Organic Compounds (VOC) | All | All
OXY USA WTP Limited Partnership | 197 | OXY - Indian Basin Gas Plant | Oil & Gas | O&G-Gas Plant | Eddy | 32.4639 | -104.5741 | Major-Title V | Equipment | 57 | ES-22 | Turbine | Active | Turbine Recompressor #4 | Solar | Centaur 40-4700S | OHG11-C2099 | 2011-08-02 16:12 | 1996-12-01 16:12 | 4700 | hp | 4700 | hp | 4700 | hp | 4700 | hp | Actual | Volatile Organic Compounds (VOC) | 0.01 | tons/y |  |  |  |  | Natural Gas | 8760 | 2-01-002-01 |  | 44067.675 | All | Oil & Gas | All | Turbine | All | Volatile Organic Compounds (VOC) | All | All
OXY USA WTP Limited Partnership | 197 | OXY - Indian Basin Gas Plant | Oil & Gas | O&G-Gas Plant | Eddy | 32.4639 | -104.5741 | Major-Title V | Equipment | 73 | ES-08/09 | Turbine | Active | Turbine Recompressor #2 | Solar | Centaur 40-4000 | OHJ14-C3032 |  | 1980-01-01 16:12 | 4000 | hp | 4000 | hp | 4000 | hp | 4000 | hp | Actual | Volatile Organic Compounds (VOC) | 0.01 | tons/y |  |  |  |  | Natural Gas | 8760 | 2-02-002-01 | 40 CFR 60 Subpart A / 40 CFR 60 Subpart KKKK | 44067.675 | All | Oil & Gas | All | Turbine | All | Volatile Organic Compounds (VOC) | All | All
OXY USA WTP Limited Partnership | 197 | OXY - Indian Basin Gas Plant | Oil & Gas | O&G-Gas Plant | Eddy | 32.4639 | -104.5741 | Major-Title V | Equipment | 78 | ES-17 | Turbine | Active | Turbine Inlet Compressor | Solar | Centaur 50-5702S | TBD |  | 2017-07-01 16:12 | 5700 | hp | 5700 | hp | 5700 | hp | 5700 | hp | Actual | Volatile Organic Compounds (VOC) | 0.01 | tons/y |  |  |  |  | Natural Gas | 8760 | 2-02-002-01 | 40 CFR 60 Subpart A / 40 CFR 60 Subpart GG / 40 CFR 60 Subpart KKKK | 44067.675 | All | Oil & Gas | All | Turbine | All | Volatile Organic Compounds (VOC) | All | All
OXY USA WTP Limited Partnership | 197 | OXY - Indian Basin Gas Plant | Oil & Gas | O&G-Gas Plant | Eddy | 32.4639 | -104.5741 | Major-Title V | Equipment | 82 | ES-10/11 | Turbine | Active | Turbine Recompressor #3 | Solar | Centaur 40-4702 | TBD |  |  | 4700 | hp | 4700 | hp | 4700 | hp | 4700 | hp | Actual | Volatile Organic Compounds (VOC) | 0.01 | tons/y |  |  |  |  | Natural Gas | 8760 | 2-02-002-01 |  | 44067.675 | All | Oil & Gas | All | Turbine | All | Volatile Organic Compounds (VOC) | All | All
Harvest Pipeline Company LLC | 1177 | Harvest Pipeline - San Juan Gas Plant | Oil & Gas | O&G-Gas Plant | San Juan | 36.7314 | -107.9676 | Major-Title V | Equipment | 4 | 4 | Turbine | Active | Solar Centaur T4501, 3735 hp | Solar Centaur | T4501 | G-1300 A | 1985-05-06 16:12 | 1985-05-06 16:12 | 3735 | hp | 4500 | hp | 4500 | hp | 3735 | hp | Allowable | Volatile Organic Compounds (VOC) | 0.2 | tons/y | Uncontrolled |  |  |  | Natural Gas | 8760 | 2-02-002-01 | 40 CFR 60 Subpart A / 40 CFR 60 Subpart GG | 44067.675 | All | Oil & Gas | All | Turbine | All | Volatile Organic Compounds (VOC) | All | All
Harvest Pipeline Company LLC | 1177 | Harvest Pipeline - San Juan Gas Plant | Oil & Gas | O&G-Gas Plant | San Juan | 36.7314 | -107.9676 | Major-Title V | Equipment | 5 | 5 | Turbine | Active | Solar Centaur T4501, 3735 hp | Solar Centaur | T4501 | G-1300 B | 1985-05-06 16:12 | 1985-05-06 16:12 | 3735 | hp | 4500 | hp | 4500 | hp | 3735 | hp | Allowable | Volatile Organic Compounds (VOC) | 0.2 | tons/y | Uncontrolled |  |  |  | Natural Gas | 8760 | 2-02-002-01 | 40 CFR 60 Subpart A / 40 CFR 60 Subpart GG | 44067.675 | All | Oil & Gas | All | Turbine | All | Volatile Organic Compounds (VOC) | All | All
DCP Operating Company LP | 595 | DCP - Eunice Gas Plant | Oil & Gas | O&G-Gas Plant | Lea | 32.5139 | -103.2861 | Major-Title V | Equipment | 12 | 018 B | Turbine | Active | Solar T4502 | SOLAR | CENTAUR T4502 | S3020190 | 1986-01-01 16:12 | 1986-01-01 16:12 | 3373 | hp | 4500 | hp | 3373 | hp | 3373 | hp | Potential | Volatile Organic Compounds (VOC) | 0.8 | tons/y | Uncontrolled |  |  |  | Natural Gas | 8760 | 2-02-002-01 | 40 CFR 60 Subpart A / 40 CFR 60 Subpart GG | 44067.675 | All | Oil & Gas | All | Turbine | All | Volatile Organic Compounds (VOC) | All | All
Harvest Pipeline Company LLC | 1177 | Harvest Pipeline - San Juan Gas Plant | Oil & Gas | O&G-Gas Plant | San Juan | 36.7314 | -107.9676 | Major-Title V | Equipment | 6 | 6 | Turbine | Active | Solar Centaur T4501, 3735 hp | Solar Centaur | T4501 | G-1300C | 1985-05-06 16:12 | 1985-05-06 16:12 | 3735 | hp | 4500 | hp | 4500 | hp | 3735 | hp | Allowable | Volatile Organic Compounds (VOC) | 0.2 | tons/y | Uncontrolled |  |  |  | Natural Gas | 8760 | 2-02-002-01 | 40 CFR 60 Subpart GG | 44067.675 | All | Oil & Gas | All | Turbine | All | Volatile Organic Compounds (VOC) | All | All
DCP Operating Company LP | 595 | DCP - Eunice Gas Plant | Oil & Gas | O&G-Gas Plant | Lea | 32.5139 | -103.2861 | Major-Title V | Equipment | 50 | 019 A | Turbine | Active | Solar T4502 | Solar Centaur | T-4502 | S2020189 | 1988-01-01 16:12 | 1988-01-01 16:12 | 3373 | hp | 4500 | hp | 3373 | hp | 3373 | hp | Potential | Volatile Organic Compounds (VOC) | 0.8 | tons/y | Uncontrolled |  |  |  | Natural Gas | 8760 | 2-02-002-01 | 40 CFR 60 Subpart A / 40 CFR 60 Subpart GG | 44067.675 | All | Oil & Gas | All | Turbine | All | Volatile Organic Compounds (VOC) | All | All
Harvest Pipeline Company LLC | 1177 | Harvest Pipeline - San Juan Gas Plant | Oil & Gas | O&G-Gas Plant | San Juan | 36.7314 | -107.9676 | Major-Title V | Equipment | 7 | 7 | Turbine | Active | Solar Centaur T4501, 3735 hp | Solar Centaur | T4501 | G-1300D | 1985-05-06 16:12 | 1985-05-06 16:12 | 3735 | hp | 4500 | hp | 4500 | hp | 3735 | hp | Allowable | Volatile Organic Compounds (VOC) | 0.2 | tons/y | Uncontrolled |  |  |  | Natural Gas | 8760 | 2-02-002-01 | 40 CFR 60 Subpart GG | 44067.675 | All | Oil & Gas | All | Turbine | All | Volatile Organic Compounds (VOC) | All | All
OXY USA WTP Limited Partnership | 197 | OXY - Indian Basin Gas Plant | Oil & Gas | O&G-Gas Plant | Eddy | 32.4639 | -104.5741 | Major-Title V | Equipment | 79 | ES-05 | Turbine | Active | Turbine Generator #2 | Solar | Saturn 10-T1021 | OHF11-TBD; Frame-S400945 | 2065-01-01 16:12 | 2017-07-20 16:12 | 1208 | hp | 1208 | hp | 1208 | hp | 1208 | hp | Actual | Volatile Organic Compounds (VOC) | 0.05 | tons/y | [5 empty] | 8760 | 2-01-002-01 |  | 44067.675 | All | Oil & Gas | All | Turbine | All | Volatile Organic Compounds (VOC) | All | All
Transwestern Pipeline Company, LLC | 684 | Monument Lateral Compressor Station | Oil & Gas | O&G-Compressor Station | Lea | 32.5131 | -103.5019 | Minor | Equipment | 1 | 1 | Turbine | Active | Solar T1200 compressor turbine | SOLAR | SATURN T-1200 |  |  | 1993-05-11 16:12 | 1200 | hp | 1000 | hp | 1200 | hp | 1000 | hp | Allowable | Volatile Organic Compounds (VOC) | 0.21 | tons/y | Uncontrolled |  |  |  |  | 8760 | 2-02-002-01 |  | 44067.675 | All | Oil & Gas | All | Turbine | All | Volatile Organic Compounds (VOC) | All | All
OXY USA WTP Limited Partnership | 197 | OXY - Indian Basin Gas Plant | Oil & Gas | O&G-Gas Plant | Eddy | 32.4639 | -104.5741 | Major-Title V | Equipment | 81 | ES-04 | Turbine | Active | Turbine Generator #1 | Solar | Saturn T1021 | TBD | 2065-01-01 16:12 |  | 1073 | hp | 1073 | hp | 1073 | hp | 1073 | hp | Actual | Volatile Organic Compounds (VOC) | 0.05 | tons/y |  |  |  |  | Natural Gas | 8760 | 2-01-002-01 |  | 44067.675 | All | Oil & Gas | All | Turbine | All | Volatile Organic Compounds (VOC) | All | All
Transwestern Pipeline Company, LLC | 684 | Monument Lateral Compressor Station | Oil & Gas | O&G-Compressor Station | Lea | 32.5131 | -103.5019 | Minor | Equipment | 2 | 2 | Turbine | Active | Solar T1200 compressor turbine | SOLAR | SATURN T-1200 |  |  | 1993-05-11 16:12 | 1200 | hp | 1000 | hp | 1200 | hp | 1000 | hp | Allowable | Volatile Organic Compounds (VOC) | 0.21 | tons/y | Uncontrolled |  |  |  |  | 8760 | 2-02-002-01 |  | 44067.675 | All | Oil & Gas | All | Turbine | All | Volatile Organic Compounds (VOC) | All | All
Harvest Four Corners LLC | 1191 | Harvest - Thompson Compressor Station | Oil & Gas | O&G-Compressor Station | San Juan | 36.8344 | -108.0981 | Major-Title V | Equipment | 34 | 9 | Turbine | Active | Solar Saturn Gas Turbine | Solar Saturn | 10-T1200 | S401519/OHC16-S6132 | 2006-03-21 16:12 |  | 997 | hp | 997 | hp | 11.27 | MM BTU/h | 997 | hp | Allowable | Volatile Organic Compounds (VOC) | 1.4 | tons/y | Uncontrolled |  |  |  | Natural Gas | 8760 | 2-02-002-01 | 40 CFR 60 Subpart A / 40 CFR 60 Subpart KKKK | 44067.675 | All | Oil & Gas | All | Turbine | All | Volatile Organic Compounds (VOC) | All | All
ETC Texas Pipeline LTD | 569 | ETC - Jal No3 Gas Plant | Oil & Gas | O&G-Gas Plant | Lea | 32.1736 | -103.1742 | Major-Title V | Equipment | 14 | 3T | Turbine | Removed | Removed - General Electric Turbine | General Electric | M5171 | 214132 | 2005-01-01 16:12 | 2005-01-01 16:12 | 21827 | hp | 21827 | hp | 21827 | hp | 21827 | hp | Actual | Volatile Organic Compounds (VOC) | 0.011 | tons/y |  |  |  |  | Natural Gas | 8760 | 2-02-002-03 | 40 CFR 60 Subpart A / 40 CFR 60 Subpart GG / 40 CFR 60 Subpart KKK | 44067.675 | All | Oil & Gas | All | Turbine | All | Volatile Organic Compounds (VOC) | All | All
Enduring Resources LLC | 36593 | Enduring - W Lybrook Remote Facility No2 | Oil & Gas | O&G-Production Facility | San Juan | 36.233 | -107.7284 | Synthetic Minor | Equipment | 46 | 31 | Turbine | Removed | Removed - Capstone C-65 Generator (Microturbine) - 87 hp | Capstone | C-65 | TBD |  | 2017-01-26 16:12 | 87 | hp | 87 | hp | 87 | hp | 87 | hp | Actual | Volatile Organic Compounds (VOC) | 0.03 | tons/y |  |  |  |  | Natural Gas | 0 | 2-01-002-01 | Major TV Source / Synthetic Minor Source | 44067.675 | All | Oil & Gas | All | Turbine | All | Volatile Organic Compounds (VOC) | All | All
Enduring Resources LLC | 36593 | Enduring - W Lybrook Remote Facility No2 | Oil & Gas | O&G-Production Facility | San Juan | 36.233 | -107.7284 | Synthetic Minor | Equipment | 47 | 32 | Turbine | Removed | Removed - Capstone C-65 Generator (Microturbine) - 87 hp | Capstone | C-65 | TBD |  | 2017-01-26 16:12 | 87 | hp | 87 | hp | 87 | hp | 87 | hp | Actual | Volatile Organic Compounds (VOC) | 0.03 | tons/y |  |  |  |  | Natural Gas | 0 | 2-01-002-01 | Major TV Source / Synthetic Minor Source | 44067.675 | All | Oil & Gas | All | Turbine | All | Volatile Organic Compounds (VOC) | All | All
DJR Operating LLC - Denver | 39456 | DJR - North Alamito CLF | Oil & Gas | O&G-Production Facility | San Juan | 36.1746 | -107.6269 | Minor | Equipment | 18 | GEN-1 | Turbine | Active | Microturbine Generator | Capstone | C1000S | TBD | [6 empty] | 1000 | kW | 1000 | kW | Allowable | Volatile Organic Compounds (VOC) | 0.11 | lb/h | Uncontrolled |  |  |  | Natural Gas | 8760 | 2-01-002-01 |  | 44067.675 | All | Oil & Gas | All | Turbine | All | Volatile Organic Compounds (VOC) | All | All
OXY USA WTP Limited Partnership | 197 | OXY - Indian Basin Gas Plant | Oil & Gas | O&G-Gas Plant | Eddy | 32.4639 | -104.5741 | Major-Title V | Equipment | 77 | ES-21 | Turbine | Active | Turbine Generator #3 | Solar | Saturn 10-T1021 | OHI16-S7720; Frame-S423381 | 1996-12-01 16:12 | 2016-08-17 16:12 | 1146 | hp | 1146 | hp | 1146 | hp | 1146 | hp | Actual | Volatile Organic Compounds (VOC) | 0.06 | tons/y | [5 empty] | 8760 | 2-01-002-01 |  | 44067.675 | All | Oil & Gas | All | Turbine | All | Volatile Organic Compounds (VOC) | All | All
Enduring Resources LLC | 36593 | Enduring - W Lybrook Remote Facility No2 | Oil & Gas | O&G-Production Facility | San Juan | 36.233 | -107.7284 | Synthetic Minor | Equipment | 48 | 33 | Turbine | Removed | Removed - Capstone C-65 Generator (Microturbine) - 87 hp | Capstone | C-65 | TBD |  | 2017-01-26 16:12 | 87 | hp | 87 | hp | 87 | hp | 87 | hp | Actual | Volatile Organic Compounds (VOC) | 0.03 | tons/y |  |  |  |  | Natural Gas | 0 | 2-01-002-01 | Major TV Source / Synthetic Minor Source | 44067.675 | All | Oil & Gas | All | Turbine | All | Volatile Organic Compounds (VOC) | All | All
El Paso Natural Gas Company, L.L.C. | 194 | Pecos River Compressor Station | Oil & Gas | O&G-Compressor Station | Eddy | 32.0636 | -104.0183 | Major-Title V | Equipment | 2 | A-01 | Turbine | Active | GE Regenerative Engine | GE | M3712-R Frame 3 | 95025 | 2053-01-01 16:12 | 1972-01-01 16:12 | 7150 | hp | 7150 | hp | 7150 | hp | 7150 | hp | Potential | Volatile Organic Compounds (VOC) | 3.4 | tons/y | Uncontrolled |  |  |  | Natural Gas | 8760 | 2-02-002-01 |  | 44067.675 | All | Oil & Gas | All | Turbine | All | Volatile Organic Compounds (VOC) | All | All
El Paso Natural Gas Company, L.L.C. | 1590 | Belen Compressor Station | Oil & Gas | O&G-Compressor Station | Valencia | 34.5358 | -106.6783 | Major-Title V | Equipment | 1 | A-1 | Turbine | Active | General Electric Turbine | GE | M3572R (Frame 3) | 127603 |  | 2057-01-01 16:12 | 4737 | hp | 5700 | hp | 5700 | hp | 1000 | rpm | Actual | Volatile Organic Compounds (VOC) | 0.07 | tons/y |  |  |  |  | Natural Gas | 8760 | 3-10-002-03 | 40 CFR 63 Subpart A / 40 CFR 63 Subpart ZZZZ | 44067.675 | All | Oil & Gas | All | Turbine | All | Volatile Organic Compounds (VOC) | All | All
El Paso Natural Gas Company, L.L.C. | 194 | Pecos River Compressor Station | Oil & Gas | O&G-Compressor Station | Eddy | 32.0636 | -104.0183 | Major-Title V | Equipment | 3 | A-02 | Turbine | Active | GE Regenerative Engine | GE | M3712-R Frame 3 | 95053 | 2053-01-01 16:12 | 1972-01-01 16:12 | 6435 | hp | 7150 | hp | 7150 | hp | 7150 | hp | Potential | Volatile Organic Compounds (VOC) | 3.4 | tons/y | Uncontrolled |  |  |  | Natural Gas | 8760 | 2-02-002-01 |  | 44067.675 | All | Oil & Gas | All | Turbine | All | Volatile Organic Compounds (VOC) | All | All
Enduring Resources LLC | 36593 | Enduring - W Lybrook Remote Facility No2 | Oil & Gas | O&G-Production Facility | San Juan | 36.233 | -107.7284 | Synthetic Minor | Equipment | 49 | 34 | Turbine | Removed | Removed - Capstone C-65 Generator (Microturbine) - 87 hp | Capstone | C-65 | TBD |  | 2017-01-26 16:12 | 87 | hp | 87 | hp | 87 | hp | 87 | hp | Actual | Volatile Organic Compounds (VOC) | 0.03 | tons/y |  |  |  |  | Natural Gas | 0 | 2-01-002-01 | Major TV Source / Synthetic Minor Source | 44067.675 | All | Oil & Gas | All | Turbine | All | Volatile Organic Compounds (VOC) | All | All
El Paso Natural Gas Company, L.L.C. | 194 | Pecos River Compressor Station | Oil & Gas | O&G-Compressor Station | Eddy | 32.0636 | -104.0183 | Major-Title V | Equipment | 4 | A-03 | Turbine | Active | GE Regenerative Engine | GE | M3712-R Frame 3 | 95055 | 2053-01-01 16:12 | 1972-01-01 16:12 | 6435 | hp | 7150 | hp | 7150 | hp | 7150 | hp | Potential | Volatile Organic Compounds (VOC) | 3.4 | tons/y | Uncontrolled |  |  |  | Natural Gas | 8760 | 2-02-002-01 |  | 44067.675 | All | Oil & Gas | All | Turbine | All | Volatile Organic Compounds (VOC) | All | All
El Paso Natural Gas Company, L.L.C. | 553 | Lordsburg Compressor Station | Oil & Gas | O&G-Compressor Station | Hidalgo | 32.3164 | -108.6061 | Major-Title V | Equipment | 2 | A-02 | Turbine | Active | General Electric M3712R, Frame 3, 7150 hp (ISO) | General Electric | M3712R | 95032 | 2053-12-24 16:12 | 2053-12-24 16:12 | 7150 | hp | 7150 | hp | 7150 | hp | 7150 | hp | Potential | Volatile Organic Compounds (VOC) | 0.56 | tons/y | Uncontrolled |  |  |  | Natural Gas | 8760 | 2-02-002-01 |  | 44067.675 | All | Oil & Gas | All | Turbine | All | Volatile Organic Compounds (VOC) | All | All
El Paso Natural Gas Company, L.L.C. | 553 | Lordsburg Compressor Station | Oil & Gas | O&G-Compressor Station | Hidalgo | 32.3164 | -108.6061 | Major-Title V | Equipment | 3 | B-01 | Turbine | Active | General Electric M3102R, Frame 3, 10260 hp (ISO) | General Electric | M3102R | 147875 | 2069-05-01 16:12 | 2069-05-01 16:12 | 10260 | hp | 10260 | hp | 10260 | hp | 10260 | hp | Potential | Volatile Organic Compounds (VOC) | 0.58 | tons/y | Uncontrolled |  |  |  | Natural Gas | 8760 | 2-02-002-01 |  | 44067.675 | All | Oil & Gas | All | Turbine | All | Volatile Organic Compounds (VOC) | All | All
El Paso Natural Gas Company, L.L.C. | 553 | Lordsburg Compressor Station | Oil & Gas | O&G-Compressor Station | Hidalgo | 32.3164 | -108.6061 | Major-Title V | Equipment | 7 | A-01 | Turbine | Active | General Electric M3712R, Frame 3, 7150 hp (ISO) | General Electric | M3712R | 95029 | 2052-12-01 16:12 | 2052-12-01 16:12 | 7150 | hp | 7150 | hp | 7150 | hp | 7150 | hp | Potential | Volatile Organic Compounds (VOC) | 0.56 | tons/y | Uncontrolled |  |  |  | Natural Gas | 8760 | 2-02-002-01 |  | 44067.675 | All | Oil & Gas | All | Turbine | All | Volatile Organic Compounds (VOC) | All | All
Enduring Resources LLC | 36593 | Enduring - W Lybrook Remote Facility No2 | Oil & Gas | O&G-Production Facility | San Juan | 36.233 | -107.7284 | Synthetic Minor | Equipment | 50 | 35 | Turbine | Removed | Removed - Capstone C-65 Generator (Microturbine) - 87 hp | Capstone | C-65 | TBD |  | 2017-01-26 16:12 | 87 | hp | 87 | hp | 87 | hp | 87 | hp | Actual | Volatile Organic Compounds (VOC) | 0.03 | tons/y |  |  |  |  | Natural Gas | 0 | 2-01-002-01 | Major TV Source / Synthetic Minor Source | 44067.675 | All | Oil & Gas | All | Turbine | All | Volatile Organic Compounds (VOC) | All | All
Transwestern Pipeline Company, LLC | 1192 | Bloomfield Compressor Station | Oil & Gas | O&G-Compressor Station | San Juan | 36.7278 | -107.9476 | Major-Title V | Equipment | 10 | 1003 | Turbine | Active | Natural Gas Fired Turbine #3 | Solar Taurus | T-7002 | OHC 14-T7891 | 1991-01-01 16:12 | 1991-01-01 16:12 | 5879 | hp | 7700 | hp | 7700 | hp | 5879 | hp | Actual | Volatile Organic Compounds (VOC) | 0.09 | tons/y |  |  |  |  | Natural Gas | 8760 | 2-02-002-01 | 40 CFR 60 Subpart A / 40 CFR 60 Subpart GG | 44067.675 | All | Oil & Gas | All | Turbine | All | Volatile Organic Compounds (VOC) | All | All
El Paso Natural Gas Company, L.L.C. | 572 | Caprock Compressor Station | Oil & Gas | O&G-Compressor Station | Lea | 33.3319 | -103.5751 | Major-Title V | Equipment | 1 | A-01 | Turbine | Active | Regenerative Cycle Turbine | General Electric | M3702R | 127602 | 2057-01-01 16:12 | 2057-01-01 16:12 | 6026 | hp | 7040 | hp | 7040 | hp | 6026 | hp | Potential | Volatile Organic Compounds (VOC) | 3.2 | tons/y | Uncontrolled |  |  |  | Natural Gas | 8760 | 3-10-002-03 |  | 44067.675 | All | Oil & Gas | All | Turbine | All | Volatile Organic Compounds (VOC) | All | All
Enduring Resources LLC | 36593 | Enduring - W Lybrook Remote Facility No2 | Oil & Gas | O&G-Production Facility | San Juan | 36.233 | -107.7284 | Synthetic Minor | Equipment | 51 | 36 | Turbine | Removed | Removed - Capstone C-65 Generator (Microturbine) - 87 hp | Capstone | C-65 | TBD |  | 2017-01-26 16:12 | 87 | hp | 87 | hp | 87 | hp | 87 | hp | Actual | Volatile Organic Compounds (VOC) | 0.03 | tons/y |  |  |  |  | Natural Gas | 0 | 2-01-002-01 | Major TV Source / Synthetic Minor Source | 44067.675 | All | Oil & Gas | All | Turbine | All | Volatile Organic Compounds (VOC) | All | All
El Paso Natural Gas Company, L.L.C. | 572 | Caprock Compressor Station | Oil & Gas | O&G-Compressor Station | Lea | 33.3319 | -103.5751 | Major-Title V | Equipment | 2 | A-02 | Turbine | Active | Regenerative Cycle Turbine | General Electric | M3572R | 127605 | 2058-01-01 16:12 | 2058-01-01 16:12 | 4879 | hp | 5700 | hp | 5700 | hp | 4879 | hp | Potential | Volatile Organic Compounds (VOC) | 3.2 | tons/y | Uncontrolled |  |  |  | Natural Gas | 8760 | 3-10-002-03 |  | 44067.675 | All | Oil & Gas | All | Turbine | All | Volatile Organic Compounds (VOC) | All | All
Enduring Resources LLC | 36593 | Enduring - W Lybrook Remote Facility No2 | Oil & Gas | O&G-Production Facility | San Juan | 36.233 | -107.7284 | Synthetic Minor | Equipment | 52 | 37 | Turbine | Removed | Removed - Capstone C-65 Generator (Microturbine) - 87 hp | Capstone | C-65 | TBD |  | 2017-01-26 16:12 | 87 | hp | 87 | hp | 87 | hp | 87 | hp | Actual | Volatile Organic Compounds (VOC) | 0.03 | tons/y |  |  |  |  | Natural Gas | 0 | 2-01-002-01 | Major TV Source / Synthetic Minor Source | 44067.675 | All | Oil & Gas | All | Turbine | All | Volatile Organic Compounds (VOC) | All | All
Enduring Resources LLC | 36593 | Enduring - W Lybrook Remote Facility No2 | Oil & Gas | O&G-Production Facility | San Juan | 36.233 | -107.7284 | Synthetic Minor | Equipment | 53 | 38 | Turbine | Removed | Removed - Capstone C-65 Generator (Microturbine) - 87 hp | Capstone | C-65 | TBD |  | 2017-01-26 16:12 | 87 | hp | 87 | hp | 87 | hp | 87 | hp | Actual | Volatile Organic Compounds (VOC) | 0.03 | tons/y |  |  |  |  | Natural Gas | 0 | 2-01-002-01 | Major TV Source / Synthetic Minor Source | 44067.675 | All | Oil & Gas | All | Turbine | All | Volatile Organic Compounds (VOC) | All | All
Mid-America Pipeline Company LLC | 1109 | Mid-America Pipeline - San Luis Pump Station | Oil & Gas | O&G-Compressor Station | Sandoval | 35.7047 | -107.1064 | Major-Title V | Equipment | 9 | 6 | Turbine | Active | Turbine | SOLAR | Saturn 20-1602 | SM81249 | 2006-06-01 16:12 | 2006-06-01 16:12 | 1504 | hp | 1600 | hp | 22300 | rpm | 20962 | rpm | Actual | Volatile Organic Compounds (VOC) | 0.1 | tons/y |  |  |  |  | Liquid Petroleum Gas (LPG) | 8760 | 2-02-002-01 | 40 CFR 60 Subpart KKKK | 44067.675 | All | Oil & Gas | All | Turbine | All | Volatile Organic Compounds (VOC) | All | All
El Paso Natural Gas Company, L.L.C. | 123 | Afton Compressor Station | Oil & Gas | O&G-Compressor Station | Dona Ana | 32.1142 | -106.8526 | Major-Title V | Equipment | 7 | A-3 | Turbine | Active | General Electric Turbine | General Electric | M3712R (Frame 3) | 95063 | 2053-11-01 16:12 | 2053-11-01 16:12 | 6150 | hp | 7150 | hp | 7150 | hp | 3500 | rpm | Actual | Volatile Organic Compounds (VOC) | 0.129 | tons/y |  |  |  |  | Natural Gas | 8760 | 2-02-002-01 |  | 44067.675 | All | Oil & Gas | All | Turbine | All | Volatile Organic Compounds (VOC) | All | All
Enduring Resources LLC | 36593 | Enduring - W Lybrook Remote Facility No2 | Oil & Gas | O&G-Production Facility | San Juan | 36.233 | -107.7284 | Synthetic Minor | Equipment | 54 | 39 | Turbine | Removed | Removed - Capstone C-65 Generator (Microturbine) - 87 hp | Capstone | C-65 | TBD |  | 2017-01-26 16:12 | 87 | hp | 87 | hp | 87 | hp | 87 | hp | Actual | Volatile Organic Compounds (VOC) | 0.03 | tons/y |  |  |  |  | Natural Gas | 0 | 2-01-002-01 | Major TV Source / Synthetic Minor Source | 44067.675 | All | Oil & Gas | All | Turbine | All | Volatile Organic Compounds (VOC) | All | All
El Paso Natural Gas Company, L.L.C. | 868 | Florida Compressor Station | Oil & Gas | O&G-Compressor Station | Luna | 32.2175 | -107.4217 | Major-Title V | Equipment | 1 | A-01 | Turbine | Active | Regenerative Cycle Turbine | General Electric | M3712R (Frame 3) | 95031 | 2053-01-01 16:12 | 2053-01-01 16:12 | 7150 | hp | 7150 | hp | 7150 | hp | 7150 | hp | Potential | Volatile Organic Compounds (VOC) | 0.57 | tons/y | Uncontrolled |  |  |  | Natural Gas | 8760 | 2-02-002-01 |  | 44067.675 | All | Oil & Gas | All | Turbine | All | Volatile Organic Compounds (VOC) | All | All
New Mexico Gas Company (NMGC) | 905 | Star Lake Compressor Station | Oil & Gas | O&G-Compressor Station | McKinley | 35.9246 | -107.4669 | Major-Title V | Equipment | 8 | 8 | Turbine | Removed | Removed-Solar Saturn T1001S Turbine | SOLAR | SATURN T1001S |  |  | 1970-01-01 16:12 | 864 | hp | 1100 | hp |  |  | 864 | hp | Actual | Volatile Organic Compounds (VOC) | 0.04 | tons/y | [5 empty] | 0 | 2-02-002-01 |  | 44067.675 | All | Oil & Gas | All | Turbine | All | Volatile Organic Compounds (VOC) | All | All
New Mexico Gas Company (NMGC) | 905 | Star Lake Compressor Station | Oil & Gas | O&G-Compressor Station | McKinley | 35.9246 | -107.4669 | Major-Title V | Equipment | 36 | 9 | Turbine | Active | Solar Saturn T1001S Turbine | Solar | T1001S | 30161 | 1970-01-01 16:12 | 1970-01-01 16:12 | 942 | hp | 1100 | hp |  |  |  |  | Actual | Volatile Organic Compounds (VOC) | 0.14 | tons/y |  |  |  |  | Natural Gas | 8760 | 2-02-002-01 |  | 44067.675 | All | Oil & Gas | All | Turbine | All | Volatile Organic Compounds (VOC) | All | All
New Mexico Gas Company (NMGC) | 905 | Star Lake Compressor Station | Oil & Gas | O&G-Compressor Station | McKinley | 35.9246 | -107.4669 | Major-Title V | Equipment | 47 | 10 | Turbine | Active | Solar Saturn T1200 Turbine | Solar | T1200 | OHC09-S1178 | 1976-01-01 16:12 | 1976-01-01 16:12 | 942 | hp | 1200 | hp |  |  |  |  | Actual | Volatile Organic Compounds (VOC) | 0.14 | tons/y |  |  |  |  | Natural Gas | 8760 | 2-02-002-01 |  | 44067.675 | All | Oil & Gas | All | Turbine | All | Volatile Organic Compounds (VOC) | All | All
El Paso Natural Gas Company, L.L.C. | 868 | Florida Compressor Station | Oil & Gas | O&G-Compressor Station | Luna | 32.2175 | -107.4217 | Major-Title V | Equipment | 2 | A-02 | Turbine | Active | Regenerative Cycle Turbine | General Electric | M3712R (Frame 3) | 95035 | 2053-01-01 16:12 | 2053-07-01 16:12 | 7150 | hp | 7150 | hp | 7150 | hp | 7150 | hp | Potential | Volatile Organic Compounds (VOC) | 0.57 | tons/y | Uncontrolled |  |  |  | Natural Gas | 8760 | 2-02-002-01 |  | 44067.675 | All | Oil & Gas | All | Turbine | All | Volatile Organic Compounds (VOC) | All | All
El Paso Natural Gas Company, L.L.C. | 194 | Pecos River Compressor Station | Oil & Gas | O&G-Compressor Station | Eddy | 32.0636 | -104.0183 | Major-Title V | Equipment | 2 | A-01 | Turbine | Active | GE Regenerative Engine | GE | M3712-R Frame 3 | 95025 | 2053-01-01 16:12 | 1972-01-01 16:12 | 7150 | hp | 7150 | hp | 7150 | hp | 7150 | hp | Actual | Volatile Organic Compounds (VOC) | 0.152 | tons/y |  |  |  |  | Natural Gas | 8760 | 2-02-002-01 |  | 44067.675 | All | Oil & Gas | All | Turbine | All | Volatile Organic Compounds (VOC) | All | All
DJR Operating LLC - Denver | 39456 | DJR - North Alamito CLF | Oil & Gas | O&G-Production Facility | San Juan | 36.1746 | -107.6269 | Minor | Equipment | 19 | GEN-2 | Turbine | Active | Microturbine Generator | Capstone | C65 | TBD | [6 empty] | 65 | kW | 65 | kW | Allowable | Volatile Organic Compounds (VOC) | 0.07 | lb/h | Uncontrolled |  |  |  | Natural Gas | 8760 | 2-01-002-01 |  | 44067.675 | All | Oil & Gas | All | Turbine | All | Volatile Organic Compounds (VOC) | All | All
DJR Operating LLC - Denver | 39456 | DJR - North Alamito CLF | Oil & Gas | O&G-Production Facility | San Juan | 36.1746 | -107.6269 | Minor | Equipment | 19 | GEN-2 | Turbine | Active | Microturbine Generator | Capstone | C65 | TBD | [6 empty] | 65 | kW | 65 | kW | Allowable | Volatile Organic Compounds (VOC) | 0.29 | tons/y | Uncontrolled |  |  |  | Natural Gas | 8760 | 2-01-002-01 |  | 44067.675 | All | Oil & Gas | All | Turbine | All | Volatile Organic Compounds (VOC) | All | All
DJR Operating LLC - Denver | 39456 | DJR - North Alamito CLF | Oil & Gas | O&G-Production Facility | San Juan | 36.1746 | -107.6269 | Minor | Equipment | 20 | GEN-3 | Turbine | Active | Microturbine Generator | Capstone | C65 | TBD | [6 empty] | 65 | kW | 65 | kW | Allowable | Volatile Organic Compounds (VOC) | 0.07 | lb/h | Uncontrolled |  |  |  | Natural Gas | 8760 | 2-01-002-01 |  | 44067.675 | All | Oil & Gas | All | Turbine | All | Volatile Organic Compounds (VOC) | All | All
DJR Operating LLC - Denver | 39456 | DJR - North Alamito CLF | Oil & Gas | O&G-Production Facility | San Juan | 36.1746 | -107.6269 | Minor | Equipment | 20 | GEN-3 | Turbine | Active | Microturbine Generator | Capstone | C65 | TBD | [6 empty] | 65 | kW | 65 | kW | Allowable | Volatile Organic Compounds (VOC) | 0.29 | tons/y | Uncontrolled |  |  |  | Natural Gas | 8760 | 2-01-002-01 |  | 44067.675 | All | Oil & Gas | All | Turbine | All | Volatile Organic Compounds (VOC) | All | All
DJR Operating LLC - Denver | 39456 | DJR - North Alamito CLF | Oil & Gas | O&G-Production Facility | San Juan | 36.1746 | -107.6269 | Minor | Equipment | 21 | GEN-4 | Turbine | Active | Microturbine Generator | Capstone | C65 | TBD | [6 empty] | 65 | kW | 65 | kW | Allowable | Volatile Organic Compounds (VOC) | 0.07 | lb/h | Uncontrolled |  |  |  | Natural Gas | 8760 | 2-01-002-01 |  | 44067.675 | All | Oil & Gas | All | Turbine | All | Volatile Organic Compounds (VOC) | All | All
DJR Operating LLC - Denver | 39456 | DJR - North Alamito CLF | Oil & Gas | O&G-Production Facility | San Juan | 36.1746 | -107.6269 | Minor | Equipment | 21 | GEN-4 | Turbine | Active | Microturbine Generator | Capstone | C65 | TBD | [6 empty] | 65 | kW | 65 | kW | Allowable | Volatile Organic Compounds (VOC) | 0.29 | tons/y | Uncontrolled |  |  |  | Natural Gas | 8760 | 2-01-002-01 |  | 44067.675 | All | Oil & Gas | All | Turbine | All | Volatile Organic Compounds (VOC) | All | All
DJR Operating LLC - NM | 39510 | DJR - North Alamito Unit J31 2307 Pad | Oil & Gas | O&G-Production Facility | San Juan | 36.1821 | -107.6151 | Synthetic Minor | Equipment | 3 | GEN-1 | Turbine | Active | Capstone C-65 generator 87 HP | Capstone | C65-65R-HD3-BUOO | TBD |  |  | 72.8 | hp | 87.1 | hp | 65 | kW | 65 | kW | Allowable | Volatile Organic Compounds (VOC) | 0.02 | lb/h | Uncontrolled |  |  |  | Natural Gas | 8760 | 2-01-002-01 | 40 CFR 60 Subpart JJJJ / 40 CFR 63 Subpart ZZZZ | 44067.675 | All | Oil & Gas | All | Turbine | All | Volatile Organic Compounds (VOC) | All | All
DJR Operating LLC - NM | 39510 | DJR - North Alamito Unit J31 2307 Pad | Oil & Gas | O&G-Production Facility | San Juan | 36.1821 | -107.6151 | Synthetic Minor | Equipment | 3 | GEN-1 | Turbine | Active | Capstone C-65 generator 87 HP | Capstone | C65-65R-HD3-BUOO | TBD |  |  | 72.8 | hp | 87.1 | hp | 65 | kW | 65 | kW | Allowable | Volatile Organic Compounds (VOC) | 0.1 | tons/y | Uncontrolled |  |  |  | Natural Gas | 8760 | 2-01-002-01 | 40 CFR 60 Subpart JJJJ / 40 CFR 63 Subpart ZZZZ | 44067.675 | All | Oil & Gas | All | Turbine | All | Volatile Organic Compounds (VOC) | All | All
DJR Operating LLC - NM | 39510 | DJR - North Alamito Unit J31 2307 Pad | Oil & Gas | O&G-Production Facility | San Juan | 36.1821 | -107.6151 | Synthetic Minor | Equipment | 4 | GEN-2 | Turbine | Active | Capstone C-65 generator 87 HP | Capstone | C65-65R-HD3-BUOO | TBD |  |  | 72.8 | hp | 87.1 | hp | 65 | kW | 65 | kW | Allowable | Volatile Organic Compounds (VOC) | 0.02 | lb/h | Uncontrolled |  |  |  | Natural Gas | 8760 | 2-01-002-01 | 40 CFR 60 Subpart JJJJ / 40 CFR 63 Subpart ZZZZ | 44067.675 | All | Oil & Gas | All | Turbine | All | Volatile Organic Compounds (VOC) | All | All
DJR Operating LLC - NM | 39510 | DJR - North Alamito Unit J31 2307 Pad | Oil & Gas | O&G-Production Facility | San Juan | 36.1821 | -107.6151 | Synthetic Minor | Equipment | 4 | GEN-2 | Turbine | Active | Capstone C-65 generator 87 HP | Capstone | C65-65R-HD3-BUOO | TBD |  |  | 72.8 | hp | 87.1 | hp | 65 | kW | 65 | kW | Allowable | Volatile Organic Compounds (VOC) | 0.1 | tons/y | Uncontrolled |  |  |  | Natural Gas | 8760 | 2-01-002-01 | 40 CFR 60 Subpart JJJJ / 40 CFR 63 Subpart ZZZZ | 44067.675 | All | Oil & Gas | All | Turbine | All | Volatile Organic Compounds (VOC) | All | All
El Paso Natural Gas Company, L.L.C. | 868 | Florida Compressor Station | Oil & Gas | O&G-Compressor Station | Luna | 32.2175 | -107.4217 | Major-Title V | Equipment | 3 | A-03 | Turbine | Active | Regenerative Cycle Turbine | General Electric | M3712R (Frame 3) | 95038 | 2053-01-01 16:12 | 2053-10-01 16:12 | 7150 | hp | 7150 | hp | 7150 | hp | 7150 | hp | Potential | Volatile Organic Compounds (VOC) | 0.57 | tons/y | Uncontrolled |  |  |  | Natural Gas | 8760 | 2-02-002-01 |  | 44067.675 | All | Oil & Gas | All | Turbine | All | Volatile Organic Compounds (VOC) | All | All
ETC Texas Pipeline LTD | 569 | ETC - Jal No3 Gas Plant | Oil & Gas | O&G-Gas Plant | Lea | 32.1736 | -103.1742 | Major-Title V | Equipment | 14 | 3T | Turbine | Removed | Removed - General Electric Turbine | General Electric | M5171 | 214132 | 2005-01-01 16:12 | 2005-01-01 16:12 | 21827 | hp | 21827 | hp | 21827 | hp | 21827 | hp | Allowable | Volatile Organic Compounds (VOC) | 1.7 | tons/y | Uncontrolled |  |  |  | Natural Gas | 8760 | 2-02-002-03 | 40 CFR 60 Subpart A / 40 CFR 60 Subpart GG / 40 CFR 60 Subpart KKK | 44067.675 | All | Oil & Gas | All | Turbine | All | Volatile Organic Compounds (VOC) | All | All
ETC Texas Pipeline LTD | 569 | ETC - Jal No3 Gas Plant | Oil & Gas | O&G-Gas Plant | Lea | 32.1736 | -103.1742 | Major-Title V | Equipment | 14 | 3T | Turbine | Removed | Removed - General Electric Turbine | General Electric | M5171 | 214132 | 2005-01-01 16:12 | 2005-01-01 16:12 | 21827 | hp | 21827 | hp | 21827 | hp | 21827 | hp | Allowable | Volatile Organic Compounds (VOC) | 0.4 | lb/h | Uncontrolled |  |  |  | Natural Gas | 8760 | 2-02-002-03 | 40 CFR 60 Subpart A / 40 CFR 60 Subpart GG / 40 CFR 60 Subpart KKK | 44067.675 | All | Oil & Gas | All | Turbine | All | Volatile Organic Compounds (VOC) | All | All
El Paso Natural Gas Company, L.L.C. | 1590 | Belen Compressor Station | Oil & Gas | O&G-Compressor Station | Valencia | 34.5358 | -106.6783 | Major-Title V | Equipment | 4 | A-2 | Turbine | Active | General Electric Turbine | GE | M3572R (Frame 3) | 127604 |  | 2058-01-01 16:12 | 4737 | hp | 5700 | hp | 5700 | hp | 1000 | rpm | Actual | Volatile Organic Compounds (VOC) | 0.16 | tons/y |  |  |  |  | Natural Gas | 8760 | 3-10-002-03 |  | 44067.675 | All | Oil & Gas | All | Turbine | All | Volatile Organic Compounds (VOC) | All | All
El Paso Natural Gas Company, L.L.C. | 868 | Florida Compressor Station | Oil & Gas | O&G-Compressor Station | Luna | 32.2175 | -107.4217 | Major-Title V | Equipment | 4 | B-01 | Turbine | Active | Regenerative Cycle Turbine | General Electric | M3102R (Frame 3) | 214306 | 1971-01-01 16:12 | 1971-07-01 16:12 | 10450 | hp | 10450 | hp | 10450 | hp | 10450 | hp | Potential | Volatile Organic Compounds (VOC) | 0.61 | tons/y | Uncontrolled |  |  |  | Natural Gas | 8760 | 2-02-002-01 |  | 44067.675 | All | Oil & Gas | All | Turbine | All | Volatile Organic Compounds (VOC) | All | All
Mid-America Pipeline Company LLC | 1570 | Estancia Pump Station | Oil & Gas | O&G-Compressor Station | Torrance | 34.8891 | -105.8563 | Minor | Equipment | 1 | 1 | Turbine | Active | Solar Saturn 10-T1402 | SOLAR | 10-T1402 | unknown |  |  | 1156 | hp | 1400 | hp | 1156 | hp | 1400 | hp | Actual | Volatile Organic Compounds (VOC) | 0.179 | tons/y |  |  |  |  | Natural Gas | 8760 | 2-02-002-01 |  | 44067.675 | All | Oil & Gas | All | Turbine | All | Volatile Organic Compounds (VOC) | All | All
New Mexico Gas Company (NMGC) | 905 | Star Lake Compressor Station | Oil & Gas | O&G-Compressor Station | McKinley | 35.9246 | -107.4669 | Major-Title V | Equipment | 31 | 8 | Turbine | Active | Solar Saturn T1001S Turbine | Solar | T1001S | 30106 | 2069-01-01 16:12 | 2069-01-01 16:12 | 942 | hp | 1100 | hp |  |  |  |  | Actual | Volatile Organic Compounds (VOC) | 0.18 | tons/y |  |  |  |  | Natural Gas | 8760 | 2-02-002-01 |  | 44067.675 | All | Oil & Gas | All | Turbine | All | Volatile Organic Compounds (VOC) | All | All
El Paso Natural Gas Company, L.L.C. | 882 | Bluewater Compressor Station | Oil & Gas | O&G-Compressor Station | McKinley | 35.3938 | -108.2279 | Major-Title V | Equipment | 14 | B-01 | Turbine | Active | Solar Turbine 60-7302 | Solar | Taurus 60-7302 | CC92910 | 2004-10-01 16:12 | 2005-01-17 16:12 | 6931 | hp | 6931 | hp | 6931 | hp | 6931 | hp | Start-up, Shut-down, Maintenance | Volatile Organic Compounds (VOC) | 1.8 | tons/y | Uncontrolled |  |  |  | Natural Gas | 8760 | 2-02-002-01 | 40 CFR 60 Subpart A / 40 CFR 60 Subpart GG | 44067.675 | All | Oil & Gas | All | Turbine | All | Volatile Organic Compounds (VOC) | All | All
Harvest Pipeline Company LLC | 1177 | Harvest Pipeline - San Juan Gas Plant | Oil & Gas | O&G-Gas Plant | San Juan | 36.7314 | -107.9676 | Major-Title V | Equipment | 6 | 6 | Turbine | Active | Solar Centaur T4501, 3735 hp | Solar Centaur | T4501 | G-1300C | 1985-05-06 16:12 | 1985-05-06 16:12 | 3735 | hp | 4500 | hp | 4500 | hp | 3735 | hp | Actual | Volatile Organic Compounds (VOC) | 0.19 | tons/y |  |  |  |  | Natural Gas | 8760 | 2-02-002-01 | 40 CFR 60 Subpart GG | 44067.675 | All | Oil & Gas | All | Turbine | All | Volatile Organic Compounds (VOC) | All | All
El Paso Natural Gas Company, L.L.C. | 882 | Bluewater Compressor Station | Oil & Gas | O&G-Compressor Station | McKinley | 35.3938 | -108.2279 | Major-Title V | Equipment | 15 | B-02 | Turbine | Active | Solar Turbine 60-7302 | Solar | Taurus 60-7302 | CC92911 | 1997-01-01 16:12 | 2005-01-17 16:12 | 6931 | hp | 6931 | hp | 6931 | hp |  | hp | Start-up, Shut-down, Maintenance | Volatile Organic Compounds (VOC) | 1.8 | tons/y | Uncontrolled |  |  |  | Natural Gas | 8760 | 2-02-002-01 | 40 CFR 60 Subpart A / 40 CFR 60 Subpart GG | 44067.675 | All | Oil & Gas | All | Turbine | All | Volatile Organic Compounds (VOC) | All | All
Harvest Pipeline Company LLC | 1177 | Harvest Pipeline - San Juan Gas Plant | Oil & Gas | O&G-Gas Plant | San Juan | 36.7314 | -107.9676 | Major-Title V | Equipment | 7 | 7 | Turbine | Active | Solar Centaur T4501, 3735 hp | Solar Centaur | T4501 | G-1300D | 1985-05-06 16:12 | 1985-05-06 16:12 | 3735 | hp | 4500 | hp | 4500 | hp | 3735 | hp | Actual | Volatile Organic Compounds (VOC) | 0.19 | tons/y |  |  |  |  | Natural Gas | 8760 | 2-02-002-01 | 40 CFR 60 Subpart GG | 44067.675 | All | Oil & Gas | All | Turbine | All | Volatile Organic Compounds (VOC) | All | All
El Paso Natural Gas Company, L.L.C. | 882 | Bluewater Compressor Station | Oil & Gas | O&G-Compressor Station | McKinley | 35.3938 | -108.2279 | Major-Title V | Equipment | 16 | B-03 | Turbine | Active | Solar Turbine 60-7302 | Solar | Taurus 60-7302 | CC92912 | 2004-10-01 16:12 | 2005-01-17 16:12 | 6931 | hp | 6931 | hp | 6931 | hp | 6931 | hp | Start-up, Shut-down, Maintenance | Volatile Organic Compounds (VOC) | 1.8 | tons/y | Uncontrolled |  |  |  | Natural Gas | 8760 | 2-02-002-01 | 40 CFR 60 Subpart A / 40 CFR 60 Subpart GG | 44067.675 | All | Oil & Gas | All | Turbine | All | Volatile Organic Compounds (VOC) | All | All
Mid-America Pipeline Company LLC | 35 | White Lakes Pump Station | Oil & Gas | O&G-Compressor Station | Chaves | 33.5362 | -103.9877 | Synthetic Minor | Equipment | 3 | 3 | Turbine | Active | SOLAR SATURN 10T-1302 | SOLAR | SATURN 10T-1302 | SM81571 | 1995-01-01 16:12 | 1995-01-01 16:12 | 1129 | hp | 1129 | hp | 1129 | hp | 1129 | hp | Allowable | Volatile Organic Compounds (VOC) | 0.4 | tons/y | Uncontrolled |  |  |  | Natural Gas | 8760 | 2-02-002-01 | 40 CFR 60 Subpart GG | 44067.675 | All | Oil & Gas | All | Turbine | All | Volatile Organic Compounds (VOC) | All | All
OXY USA WTP Limited Partnership | 197 | OXY - Indian Basin Gas Plant | Oil & Gas | O&G-Gas Plant | Eddy | 32.4639 | -104.5741 | Major-Title V | Equipment | 77 | ES-21 | Turbine | Active | Turbine Generator #3 | Solar | Saturn 10-T1021 | OHI16-S7720; Frame-S423381 | 1996-12-01 16:12 | 2016-08-17 16:12 | 1146 | hp | 1146 | hp | 1146 | hp | 1146 | hp | Allowable | Volatile Organic Compounds (VOC) | 0.4 | tons/y | Uncontrolled |  |  |  |  | 8760 | 2-01-002-01 |  | 44067.675 | All | Oil & Gas | All | Turbine | All | Volatile Organic Compounds (VOC) | All | All
Transwestern Pipeline Company, LLC | 206 | Crawford Compressor Station | Oil & Gas | O&G-Compressor Station | Eddy | 32.2631 | -104.1478 | Minor | Equipment | 6 | 001 (756) | Turbine | Active | Turbine | Solar | Saturn T1001 | 20758 |  | 1972-01-01 16:12 | 1100 | hp | 1100 | hp | 1100 | hp | 1100 | hp | Allowable | Volatile Organic Compounds (VOC) | 0.44 | tons/y | Uncontrolled |  |  |  |  | 8760 | 2-02-002-01 |  | 44067.675 | All | Oil & Gas | All | Turbine | All | Volatile Organic Compounds (VOC) | All | All
Transwestern Pipeline Company, LLC | 206 | Crawford Compressor Station | Oil & Gas | O&G-Compressor Station | Eddy | 32.2631 | -104.1478 | Minor | Equipment | 7 | 002 (751) | Turbine | Active | Turbine | SOLAR | SATURN T1001 | 30151 |  | 1972-01-01 16:12 | 1100 | hp | 1100 | hp |  |  | 1100 | hp | Allowable | Volatile Organic Compounds (VOC) | 0.44 | tons/y | Uncontrolled |  |  |  |  | 8760 | 2-02-002-01 |  | 44067.675 | All | Oil & Gas | All | Turbine | All | Volatile Organic Compounds (VOC) | All | All
DJR Operating LLC - Denver | 39456 | DJR - North Alamito CLF | Oil & Gas | O&G-Production Facility | San Juan | 36.1746 | -107.6269 | Minor | Equipment | 18 | GEN-1 | Turbine | Active | Microturbine Generator | Capstone | C1000S | TBD | [6 empty] | 1000 | kW | 1000 | kW | Allowable | Volatile Organic Compounds (VOC) | 0.48 | tons/y | Uncontrolled |  |  |  | Natural Gas | 8760 | 2-01-002-01 |  | 44067.675 | All | Oil & Gas | All | Turbine | All | Volatile Organic Compounds (VOC) | All | All
Mid-America Pipeline Company LLC | 1109 | Mid-America Pipeline - San Luis Pump Station | Oil & Gas | O&G-Compressor Station | Sandoval | 35.7047 | -107.1064 | Major-Title V | Equipment | 5 | 5 | Turbine | Removed | Removed, Standard Natural Gas Turbine | SOLAR | T-1302 | 0001S23 | 1998-10-07 16:12 | 1998-10-07 16:12 | 1032 | hp | 1300 | hp | 1300 | hp | 1300 | hp | Actual | Volatile Organic Compounds (VOC) | 0.07 | tons/y |  |  |  |  | Natural Gas | 0 | 2-02-002-01 |  | 44067.675 | All | Oil & Gas | All | Turbine | All | Volatile Organic Compounds (VOC) | All | All
Mid-America Pipeline Company LLC | 35 | White Lakes Pump Station | Oil & Gas | O&G-Compressor Station | Chaves | 33.5362 | -103.9877 | Synthetic Minor | Equipment | 1 | 4 | Turbine | Active | SOLAR SATURN T1202MR | SOLAR SATURN | T1202MR | SM81671-30713 | 1995-01-01 16:12 | 1995-01-01 16:12 | 1129 | hp | 1129 | hp | 1129 | hp | 1129 | hp | Allowable | Volatile Organic Compounds (VOC) | 0.5 | tons/y |  |  |  |  | Natural Gas | 8760 | 2-02-002-01 | 40 CFR 60 Subpart A / 40 CFR 60 Subpart GG | 44067.675 | All | Oil & Gas | All | Turbine | All | Volatile Organic Compounds (VOC) | All | All
El Paso Natural Gas Company, L.L.C. | 38320 | El Paso Natural Gas - Red Mountain Compressor | Oil & Gas | O&G-Compressor Station | Luna | 32.2569 | -107.9989 | Minor | Equipment | 1 | A-01 | Turbine | Active | Solar Mars 90S, 12,668 hp and Startup, Shutdown Combustion | Solar | 90S | TBD |  |  | 12668 | hp | 12668 | hp | 12668 | hp | 12668 | hp | Allowable | Volatile Organic Compounds (VOC) | 14.8 | tons/y | Uncontrolled |  |  |  | Natural Gas | 8760 | 2-02-002-01 | 40 CFR 60 Subpart A / 40 CFR 60 Subpart KKKK / Minor Source | 44067.675 | All | Oil & Gas | All | Turbine | All | Volatile Organic Compounds (VOC) | All | All
OXY USA WTP Limited Partnership | 197 | OXY - Indian Basin Gas Plant | Oil & Gas | O&G-Gas Plant | Eddy | 32.4639 | -104.5741 | Major-Title V | Equipment | 5 | ES-05 | Turbine | Removed | removed-Solar Centaur T3830 North Turbine | SOLAR | SATURN | unknown | 2065-01-01 16:12 | 2065-01-01 16:12 | 1208 | hp | 1208 | hp | 9.1 | MM BTU/h | 1208 | hp | Actual | Volatile Organic Compounds (VOC) | 0.08 | tons/y | [5 empty] | 0 | 2-01-002-01 |  | 44067.675 | All | Oil & Gas | All | Turbine | All | Volatile Organic Compounds (VOC) | All | All
Harvest Pipeline Company LLC | 1177 | Harvest Pipeline - San Juan Gas Plant | Oil & Gas | O&G-Gas Plant | San Juan | 36.7314 | -107.9676 | Major-Title V | Equipment | 4 | 4 | Turbine | Active | Solar Centaur T4501, 3735 hp | Solar Centaur | T4501 | G-1300 A | 1985-05-06 16:12 | 1985-05-06 16:12 | 3735 | hp | 4500 | hp | 4500 | hp | 3735 | hp | Actual | Volatile Organic Compounds (VOC) | 0.2 | tons/y |  |  |  |  | Natural Gas | 8760 | 2-02-002-01 | 40 CFR 60 Subpart A / 40 CFR 60 Subpart GG | 44067.675 | All | Oil & Gas | All | Turbine | All | Volatile Organic Compounds (VOC) | All | All
Mid-America Pipeline Company LLC | 1109 | Mid-America Pipeline - San Luis Pump Station | Oil & Gas | O&G-Compressor Station | Sandoval | 35.7047 | -107.1064 | Major-Title V | Equipment | 10 | 7 | Turbine | Active | Turbine | SOLAR | Saturn 20-1602 | SM81145 | 2006-06-01 16:12 | 2006-06-01 16:12 | 1504 | hp | 1600 | hp | 22300 | rpm | 20962 | rpm | Actual | Volatile Organic Compounds (VOC) | 0.2 | tons/y |  |  |  |  | Liquid Petroleum Gas (LPG) | 8760 | 2-02-002-01 | 40 CFR 60 Subpart KKKK | 44067.675 | All | Oil & Gas | All | Turbine | All | Volatile Organic Compounds (VOC) | All | All
Mid-America Pipeline Company LLC | 1109 | Mid-America Pipeline - San Luis Pump Station | Oil & Gas | O&G-Compressor Station | Sandoval | 35.7047 | -107.1064 | Major-Title V | Equipment | 12 | 9 | Turbine | Active | Turbine | SOLAR | Saturn 20-1602 | DSM0170 | 2006-06-01 16:12 | 2006-06-01 16:12 | 1504 | hp | 1600 | hp | 22300 | rpm | 20962 | rpm | Actual | Volatile Organic Compounds (VOC) | 0.2 | tons/y |  |  |  |  | Liquid Petroleum Gas (LPG) | 8760 | 2-02-002-01 | 40 CFR 60 Subpart KKKK | 44067.675 | All | Oil & Gas | All | Turbine | All | Volatile Organic Compounds (VOC) | All | All
OXY USA WTP Limited Partnership | 197 | OXY - Indian Basin Gas Plant | Oil & Gas | O&G-Gas Plant | Eddy | 32.4639 | -104.5741 | Major-Title V | Equipment | 56 | ES-21 | Turbine | Duplicate Data Entry | Turbine Generator #3 | Solar | Saturn 10-T1021 | OHG11-S6950; Frame-S423381 | 2011-09-28 16:12 | 1996-12-01 16:12 | 1146 | hp | 1146 | hp | 1146 | hp | 1146 | hp | Actual | Volatile Organic Compounds (VOC) | 0.089 | tons/y |  |  |  |  | Natural Gas | 8760 | 2-01-002-01 |  | 44067.675 | All | Oil & Gas | All | Turbine | All | Volatile Organic Compounds (VOC) | All | All
Mid-America Pipeline Company LLC | 1109 | Mid-America Pipeline - San Luis Pump Station | Oil & Gas | O&G-Compressor Station | Sandoval | 35.7047 | -107.1064 | Major-Title V | Equipment | 16 | 8 | Turbine | Active | Turbine | SOLAR | Saturn 20-1602; OHH15-S2656 | SM81250 | 2006-06-01 16:12 | 2006-06-01 16:12 | 1504 | hp | 1600 | hp | 22300 | rpm | 20962 | rpm | Actual | Volatile Organic Compounds (VOC) | 0.2 | tons/y |  |  |  |  | Liquid Petroleum Gas (LPG) | 8760 | 2-02-002-01 | 40 CFR 60 Subpart KKKK | 44067.675 | All | Oil & Gas | All | Turbine | All | Volatile Organic Compounds (VOC) | All | All
Harvest Pipeline Company LLC | 1177 | Harvest Pipeline - San Juan Gas Plant | Oil & Gas | O&G-Gas Plant | San Juan | 36.7314 | -107.9676 | Major-Title V | Equipment | 5 | 5 | Turbine | Active | Solar Centaur T4501, 3735 hp | Solar Centaur | T4501 | G-1300 B | 1985-05-06 16:12 | 1985-05-06 16:12 | 3735 | hp | 4500 | hp | 4500 | hp | 3735 | hp | Actual | Volatile Organic Compounds (VOC) | 0.21 | tons/y |  |  |  |  | Natural Gas | 8760 | 2-02-002-01 | 40 CFR 60 Subpart A / 40 CFR 60 Subpart GG | 44067.675 | All | Oil & Gas | All | Turbine | All | Volatile Organic Compounds (VOC) | All | All
Enduring Resources LLC | 36553 | Enduring Resources - W Lybrook Remote Facility No1 | Oil & Gas | O&G-Production Facility | San Juan | 36.237 | -107.7041 | Synthetic Minor | Equipment | 56 | 42 | Turbine | Removed | Capstone C-200 Generators - Removed | Capstone | C-200 | TBD |  |  | 269 | hp | 269 | hp | 269 | hp | 269 | hp | Actual | Volatile Organic Compounds (VOC) | 0.09 | tons/y |  |  |  |  | Natural Gas | 0 | 2-01-002-01 |  | 44067.675 | All | Oil & Gas | All | Turbine | All | Volatile Organic Compounds (VOC) | All | All
El Paso Natural Gas Company, L.L.C. | 553 | Lordsburg Compressor Station | Oil & Gas | O&G-Compressor Station | Hidalgo | 32.3164 | -108.6061 | Major-Title V | Equipment | 7 | A-01 | Turbine | Active | General Electric M3712R, Frame 3, 7150 hp (ISO) | General Electric | M3712R | 95029 | 2052-12-01 16:12 | 2052-12-01 16:12 | 7150 | hp | 7150 | hp | 7150 | hp | 7150 | hp | Actual | Volatile Organic Compounds (VOC) | 0.216 | tons/y |  |  |  |  | Natural Gas | 8760 | 2-02-002-01 |  | 44067.675 | All | Oil & Gas | All | Turbine | All | Volatile Organic Compounds (VOC) | All | All
El Paso Natural Gas Company, L.L.C. | 572 | Caprock Compressor Station | Oil & Gas | O&G-Compressor Station | Lea | 33.3319 | -103.5751 | Major-Title V | Equipment | 2 | A-02 | Turbine | Active | Regenerative Cycle Turbine | General Electric | M3572R | 127605 | 2058-01-01 16:12 | 2058-01-01 16:12 | 4879 | hp | 5700 | hp | 5700 | hp | 4879 | hp | Actual | Volatile Organic Compounds (VOC) | 0.234 | tons/y |  |  |  |  | Natural Gas | 8760 | 3-10-002-03 |  | 44067.675 | All | Oil & Gas | All | Turbine | All | Volatile Organic Compounds (VOC) | All | All
El Paso Natural Gas Company, L.L.C. | 868 | Florida Compressor Station | Oil & Gas | O&G-Compressor Station | Luna | 32.2175 | -107.4217 | Major-Title V | Equipment | 1 | A-01 | Turbine | Active | Regenerative Cycle Turbine | General Electric | M3712R (Frame 3) | 95031 | 2053-01-01 16:12 | 2053-01-01 16:12 | 7150 | hp | 7150 | hp | 7150 | hp | 7150 | hp | Actual | Volatile Organic Compounds (VOC) | 0.236 | tons/y |  |  |  |  | Natural Gas | 8760 | 2-02-002-01 |  | 44067.675 | All | Oil & Gas | All | Turbine | All | Volatile Organic Compounds (VOC) | All | All
Transwestern Pipeline Company, LLC | 1192 | Bloomfield Compressor Station | Oil & Gas | O&G-Compressor Station | San Juan | 36.7278 | -107.9476 | Major-Title V | Equipment | 12 | 1002 | Turbine | Active | Natural Gas Fired Turbine #2 | Solar Taurus | T-7002 | OHD18-T9350 | 2018-04-01 16:12 | 1991-01-01 16:12 | 5879 | hp | 7700 | hp | 7700 | hp | 5879 | hp | Actual | Volatile Organic Compounds (VOC) | 0.28 | tons/y |  |  |  |  | Natural Gas | 8760 | 2-02-002-01 | 40 CFR 60 Subpart A / 40 CFR 60 Subpart GG | 44067.675 | All | Oil & Gas | All | Turbine | All | Volatile Organic Compounds (VOC) | All | All
El Paso Natural Gas Company, L.L.C. | 123 | Afton Compressor Station | Oil & Gas | O&G-Compressor Station | Dona Ana | 32.1142 | -106.8526 | Major-Title V | Equipment | 1 | A-1 | Turbine | Active | General Electric Turbine | General Electric | M3712R (Frame 3) | 95057 | 2053-07-01 16:12 | 2053-07-01 16:12 | 6150 | hp | 7150 | hp | 7150 | rpm | 3500 | rpm | Allowable | Volatile Organic Compounds (VOC) | 0.6 | tons/y | Uncontrolled |  |  |  | Natural Gas | 8760 | 2-02-002-01 |  | 44067.675 | All | Oil & Gas | All | Turbine | All | Volatile Organic Compounds (VOC) | All | All
El Paso Natural Gas Company, L.L.C. | 123 | Afton Compressor Station | Oil & Gas | O&G-Compressor Station | Dona Ana | 32.1142 | -106.8526 | Major-Title V | Equipment | 6 | A-2 | Turbine | Active | General Electric Turbine | General Electric | M3712R (Frame 3) | 95061 | 2053-07-01 16:12 | 2053-07-01 16:12 | 6150 | hp | 7150 | hp | 7150 | hp | 3500 | rpm | Allowable | Volatile Organic Compounds (VOC) | 0.6 | tons/y | Uncontrolled |  |  |  | Natural Gas | 8760 | 2-02-002-01 |  | 44067.675 | All | Oil & Gas | All | Turbine | All | Volatile Organic Compounds (VOC) | All | All
Harvest Four Corners LLC | 1189 | Harvest - Chaco Compressor Station | Oil & Gas | O&G-Compressor Station | San Juan | 36.6906 | -107.9786 | Major-Title V | Equipment | 2 | 002/002a | Turbine | Active | Solar Saturn Turbine 10-1001 | Solar Saturn | 10-1001 | S401984/OHA10-S1717 | 1971-07-01 16:12 | 1990-04-09 16:12 | 976 | hp | 1200 | hp | 1200 | hp | 976 | hp | Actual | Volatile Organic Compounds (VOC) | 0.1 | tons/y |  |  |  |  | Natural Gas | 8760 | 2-02-002-01 |  | 44067.675 | All | Oil & Gas | All | Turbine | All | Volatile Organic Compounds (VOC) | All | All
El Paso Natural Gas Company, L.L.C. | 123 | Afton Compressor Station | Oil & Gas | O&G-Compressor Station | Dona Ana | 32.1142 | -106.8526 | Major-Title V | Equipment | 7 | A-3 | Turbine | Active | General Electric Turbine | General Electric | M3712R (Frame 3) | 95063 | 2053-11-01 16:12 | 2053-11-01 16:12 | 6150 | hp | 7150 | hp | 7150 | hp | 3500 | rpm | Allowable | Volatile Organic Compounds (VOC) | 0.6 | tons/y | Uncontrolled |  |  |  | Natural Gas | 8760 | 2-02-002-01 |  | 44067.675 | All | Oil & Gas | All | Turbine | All | Volatile Organic Compounds (VOC) | All | All
Enterprise Field Services, LLC | 218 | Enterprise - South Carlsbad Compressor Station | Oil & Gas | O&G-Compressor Station | Eddy | 32.3154 | -104.1365 | Major-Title V | Equipment | 25 | 1 | Turbine | Active | Natural Gas Turbine and Compressor | Solar Centaur | T-4702 | OHH19-C7696 and C9101 (compressor) | 1973-01-01 16:12 | 2019-01-01 16:12 | 4328 | hp | 4700 | hp | 42.8 | MM BTU/h | 4328 | hp | Actual | Volatile Organic Compounds (VOC) | 0.3 | tons/y |  |  |  |  | Natural Gas | 8760 | 2-02-002-01 | 40 CFR 60 Subpart A / 40 CFR 60 Subpart GG / 40 CFR 60 Subpart KKK | 44067.675 | All | Oil & Gas | All | Turbine | All | Volatile Organic Compounds (VOC) | All | All
Mid-America Pipeline Company LLC | 1201 | Mid-America Pipeline - Huerfano Pump Station | Oil & Gas | O&G-Gas Plant | San Juan | 36.4713 | -107.908 | Major-Title V | Equipment | 23 | 11 | Turbine | Active | Solar Centaur 40-T4700S | Solar | Centaur 40-T4700S | OHA18-C8619 | 2007-05-01 16:12 | 2011-05-06 16:12 | 3696 | hp | 4700 | hp | 4700 | hp | 3696 | hp | Actual | Volatile Organic Compounds (VOC) | 0.3 | tons/y |  |  |  |  | Natural Gas | 8760 | 2-02-002-01 | 40 CFR 60 Subpart A / 40 CFR 60 Subpart GG / 40 CFR 60 Subpart KKKK | 44067.675 | All | Oil & Gas | All | Turbine | All | Volatile Organic Compounds (VOC) | All | All
Enterprise Field Services, LLC | 1148 | Chaco Gas Plant | Oil & Gas | O&G-Gas Plant | San Juan | 36.4831 | -108.1197 | Major-Title V | Equipment | 52 | 49 | Turbine | Active | Solar Taurus Compressor Turbine | Solar | 60-7000S with SoLoNox Retrofit | TC96925 (skid); OHA18-T8473 (combustor) | 2003-01-01 16:12 | 2003-01-01 16:12 | 6039 | hp | 6039 | hp | 6039 | hp | 47.3 | MM BTU/h | Allowable | Volatile Organic Compounds (VOC) | 0.7 | tons/y | Uncontrolled |  |  |  | Natural Gas | 8760 | 2-02-002-01 | 40 CFR 60 Subpart A / 40 CFR 60 Subpart GG | 44067.675 | All | Oil & Gas | All | Turbine | All | Volatile Organic Compounds (VOC) | All | All
El Paso Natural Gas Company, L.L.C. | 194 | Pecos River Compressor Station | Oil & Gas | O&G-Compressor Station | Eddy | 32.0636 | -104.0183 | Major-Title V | Equipment | 4 | A-03 | Turbine | Active | GE Regenerative Engine | GE | M3712-R Frame 3 | 95055 | 2053-01-01 16:12 | 1972-01-01 16:12 | 6435 | hp | 7150 | hp | 7150 | hp | 7150 | hp | Actual | Volatile Organic Compounds (VOC) | 0.302 | tons/y |  |  |  |  | Natural Gas | 8760 | 2-02-002-01 |  | 44067.675 | All | Oil & Gas | All | Turbine | All | Volatile Organic Compounds (VOC) | All | All
El Paso Natural Gas Company, L.L.C. | 553 | Lordsburg Compressor Station | Oil & Gas | O&G-Compressor Station | Hidalgo | 32.3164 | -108.6061 | Major-Title V | Equipment | 2 | A-02 | Turbine | Active | General Electric M3712R, Frame 3, 7150 hp (ISO) | General Electric | M3712R | 95032 | 2053-12-24 16:12 | 2053-12-24 16:12 | 7150 | hp | 7150 | hp | 7150 | hp | 7150 | hp | Actual | Volatile Organic Compounds (VOC) | 0.316 | tons/y |  |  |  |  | Natural Gas | 8760 | 2-02-002-01 |  | 44067.675 | All | Oil & Gas | All | Turbine | All | Volatile Organic Compounds (VOC) | All | All
New Mexico Gas Company (NMGC) | 905 | Star Lake Compressor Station | Oil & Gas | O&G-Compressor Station | McKinley | 35.9246 | -107.4669 | Major-Title V | Equipment | 17 | 10 | Turbine | Removed | REMOVED-Solar Saturn T1001S Turbine | Solar Saturn | T1001S | 21091-3 | 1976-01-01 16:12 | 1976-01-01 16:12 | 942 | hp | 1200 | hp | 942 | hp | 1200 | hp | Actual | Volatile Organic Compounds (VOC) | 0.11 | tons/y |  |  |  |  | Natural Gas | 8760 | 2-02-002-01 |  | 44067.675 | All | Oil & Gas | All | Turbine | All | Volatile Organic Compounds (VOC) | All | All
Mid-America Pipeline Company LLC | 1570 | Estancia Pump Station | Oil & Gas | O&G-Compressor Station | Torrance | 34.8891 | -105.8563 | Minor | Equipment | 1 | 1 | Turbine | Active | Solar Saturn 10-T1402 | SOLAR | 10-T1402 | unknown |  |  | 1156 | hp | 1400 | hp | 1156 | hp | 1400 | hp | Allowable | Volatile Organic Compounds (VOC) | 0.6 | tons/y | Uncontrolled |  |  |  | Natural Gas | 8760 | 2-02-002-01 |  | 44067.675 | All | Oil & Gas | All | Turbine | All | Volatile Organic Compounds (VOC) | All | All
Harvest Four Corners LLC | 990 | Harvest - Dogie Canyon Compressor Station | Oil & Gas | O&G-Compressor Station | Rio Arriba | 36.434 | -107.4799 | Major-Title V | Equipment | 24 | 13 | Turbine | Active | Solar Centaur 40-4702S | Solar | 40-4702S | 3020062 (skid); OCH10-C7152 (combustor) | 2001-06-01 16:12 | 2001-06-01 16:12 | 3867 | hp | 4680 | hp | 4680 | hp | 3867 | hp | Allowable | Volatile Organic Compounds (VOC) | 0.7 | tons/y | Uncontrolled |  |  |  |  | 8760 |  | 40 CFR 60 Subpart A / 40 CFR 60 Subpart GG | 44067.675 | All | Oil & Gas | All | Turbine | All | Volatile Organic Compounds (VOC) | All | All
El Paso Natural Gas Company, L.L.C. | 868 | Florida Compressor Station | Oil & Gas | O&G-Compressor Station | Luna | 32.2175 | -107.4217 | Major-Title V | Equipment | 2 | A-02 | Turbine | Active | Regenerative Cycle Turbine | General Electric | M3712R (Frame 3) | 95035 | 2053-01-01 16:12 | 2053-07-01 16:12 | 7150 | hp | 7150 | hp | 7150 | hp | 7150 | hp | Actual | Volatile Organic Compounds (VOC) | 0.37 | tons/y |  |  |  |  | Natural Gas | 8760 | 2-02-002-01 |  | 44067.675 | All | Oil & Gas | All | Turbine | All | Volatile Organic Compounds (VOC) | All | All
El Paso Natural Gas Company, L.L.C. | 194 | Pecos River Compressor Station | Oil & Gas | O&G-Compressor Station | Eddy | 32.0636 | -104.0183 | Major-Title V | Equipment | 3 | A-02 | Turbine | Active | GE Regenerative Engine | GE | M3712-R Frame 3 | 95053 | 2053-01-01 16:12 | 1972-01-01 16:12 | 6435 | hp | 7150 | hp | 7150 | hp | 7150 | hp | Actual | Volatile Organic Compounds (VOC) | 0.38 | tons/y |  |  |  |  | Natural Gas | 8760 | 2-02-002-01 |  | 44067.675 | All | Oil & Gas | All | Turbine | All | Volatile Organic Compounds (VOC) | All | All
Harvest Four Corners LLC | 1191 | Harvest - Thompson Compressor Station | Oil & Gas | O&G-Compressor Station | San Juan | 36.8344 | -108.0981 | Major-Title V | Equipment | 10 | 1 | Turbine | Active | Solar Saturn Gas Turbine | Solar Saturn | 10-T1300 | S428435/OHG10-S6147 | 1996-06-01 16:12 | 1996-09-10 16:12 | 1125 | hp | 1125 | hp | 12.57 | MM BTU/h | 1125 | hp | Allowable | Volatile Organic Compounds (VOC) | 0.8 | tons/y | Uncontrolled |  |  |  | Natural Gas | 8760 | 2-02-002-01 | 40 CFR 60 Subpart A / 40 CFR 60 Subpart GG | 44067.675 | All | Oil & Gas | All | Turbine | All | Volatile Organic Compounds (VOC) | All | All
OXY USA WTP Limited Partnership | 197 | OXY - Indian Basin Gas Plant | Oil & Gas | O&G-Gas Plant | Eddy | 32.4639 | -104.5741 | Major-Title V | Equipment | 82 | ES-10/11 | Turbine | Active | Turbine Recompressor #3 | Solar | Centaur 40-4702 | TBD |  |  | 4700 | hp | 4700 | hp | 4700 | hp | 4700 | hp | Allowable | Volatile Organic Compounds (VOC) | 0.82 | tons/y | Uncontrolled |  |  |  | Natural Gas | 8760 | 2-02-002-01 |  | 44067.675 | All | Oil & Gas | All | Turbine | All | Volatile Organic Compounds (VOC) | All | All
El Paso Natural Gas Company, L.L.C. | 669 | Eunice B&C Compressor Station | Oil & Gas | O&G-Compressor Station | Lea | 32.5167 | -103.2871 | Major-Title V | Equipment | 5 | C-01 | Turbine | Active | Solar Taurus Turbine | Solar Taurus | 60-7800S | TC08189; OHF15-T0912 | 2008-12-22 16:12 | 2008-12-22 16:12 | 7137 | hp | 7137 | hp | 7137 | hp | 7137 | hp | Allowable | Volatile Organic Compounds (VOC) | 0.9 | tons/y | Uncontrolled |  |  |  | Natural Gas | 8760 | 2-02-002-01 | 40 CFR 60 Subpart A / 40 CFR 60 Subpart KKKK | 44067.675 | All | Oil & Gas | All | Turbine | All | Volatile Organic Compounds (VOC) | All | All
El Paso Natural Gas Company, L.L.C. | 669 | Eunice B&C Compressor Station | Oil & Gas | O&G-Compressor Station | Lea | 32.5167 | -103.2871 | Major-Title V | Equipment | 6 | C-02 | Turbine | Active | Solar Taurus Turbine | Solar Tarus | 60-7800S | TC08188; OHF14-T9285 | 2008-12-22 16:12 | 2008-12-22 16:12 | 7137 | hp | 7137 | hp | 57.8 | MM BTU/h | 7137 | hp | Allowable | Volatile Organic Compounds (VOC) | 0.9 | tons/y | Uncontrolled |  |  |  | Natural Gas | 8760 | 2-02-002-01 | 40 CFR 60 Subpart A / 40 CFR 60 Subpart KKKK | 44067.675 | All | Oil & Gas | All | Turbine | All | Volatile Organic Compounds (VOC) | All | All
New Mexico Gas Company (NMGC) | 905 | Star Lake Compressor Station | Oil & Gas | O&G-Compressor Station | McKinley | 35.9246 | -107.4669 | Major-Title V | Equipment | 31 | 8 | Turbine | Active | Solar Saturn T1001S Turbine | Solar | T1001S | 30106 | 2069-01-01 16:12 | 2069-01-01 16:12 | 942 | hp | 1100 | hp |  |  |  |  | Allowable | Volatile Organic Compounds (VOC) | 0.9 | tons/y | Uncontrolled |  |  |  | Natural Gas | 8760 | 2-02-002-01 |  | 44067.675 | All | Oil & Gas | All | Turbine | All | Volatile Organic Compounds (VOC) | All | All
New Mexico Gas Company (NMGC) | 905 | Star Lake Compressor Station | Oil & Gas | O&G-Compressor Station | McKinley | 35.9246 | -107.4669 | Major-Title V | Equipment | 36 | 9 | Turbine | Active | Solar Saturn T1001S Turbine | Solar | T1001S | 30161 | 1970-01-01 16:12 | 1970-01-01 16:12 | 942 | hp | 1100 | hp |  |  |  |  | Allowable | Volatile Organic Compounds (VOC) | 0.9 | tons/y | Uncontrolled |  |  |  | Natural Gas | 8760 | 2-02-002-01 |  | 44067.675 | All | Oil & Gas | All | Turbine | All | Volatile Organic Compounds (VOC) | All | All
New Mexico Gas Company (NMGC) | 905 | Star Lake Compressor Station | Oil & Gas | O&G-Compressor Station | McKinley | 35.9246 | -107.4669 | Major-Title V | Equipment | 47 | 10 | Turbine | Active | Solar Saturn T1200 Turbine | Solar | T1200 | OHC09-S1178 | 1976-01-01 16:12 | 1976-01-01 16:12 | 942 | hp | 1200 | hp |  |  |  |  | Allowable | Volatile Organic Compounds (VOC) | 0.9 | tons/y | Uncontrolled |  |  |  | Natural Gas | 8760 | 2-02-002-01 |  | 44067.675 | All | Oil & Gas | All | Turbine | All | Volatile Organic Compounds (VOC) | All | All
El Paso Natural Gas Company, L.L.C. | 868 | Florida Compressor Station | Oil & Gas | O&G-Compressor Station | Luna | 32.2175 | -107.4217 | Major-Title V | Equipment | 3 | A-03 | Turbine | Active | Regenerative Cycle Turbine | General Electric | M3712R (Frame 3) | 95038 | 2053-01-01 16:12 | 2053-10-01 16:12 | 7150 | hp | 7150 | hp | 7150 | hp | 7150 | hp | Actual | Volatile Organic Compounds (VOC) | 0.382 | tons/y |  |  |  |  | Natural Gas | 8760 | 2-02-002-01 |  | 44067.675 | All | Oil & Gas | All | Turbine | All | Volatile Organic Compounds (VOC) | All | All
Transwestern Pipeline Company, LLC | 31731 | Transwestern Pipeline - Gallup Compressor Station | Oil & Gas | O&G-Compressor Station | McKinley | 35.5481 | -108.6628 | Minor | Equipment | 5 | T-1 | Turbine | Active | Solar Mars 100 Turbine, 16,000 hp | Solar Turbines | Mars 100-16000s | 08J13-M1789 |  |  | 16000 | hp | 16000 | hp | 16000 | hp | 16000 | hp | Allowable | Volatile Organic Compounds (VOC) | 0.9 | tons/y | Uncontrolled |  |  |  | Natural Gas | 8760 | 2-02-002-01 | 40 CFR 60 Subpart KKKK | 44067.675 | All | Oil & Gas | All | Turbine | All | Volatile Organic Compounds (VOC) | All | All
Enterprise Field Services, LLC | 1148 | Chaco Gas Plant | Oil & Gas | O&G-Gas Plant | San Juan | 36.4831 | -108.1197 | Major-Title V | Equipment | 31 | 36 | Turbine | Active | Solar Mars T-15000 Turbine | Solar | T-15000 | MM95702 (skid); TBD (combustor) |  | 1996-01-01 16:12 | 15000 | hp | 15000 | hp | 116 | MM BTU/h | 15000 | hp | Actual | Volatile Organic Compounds (VOC) | 0.4 | tons/y |  |  |  |  | Natural Gas | 8760 | 2-02-002-01 | 40 CFR 60 Subpart A / 40 CFR 60 Subpart GG | 44067.675 | All | Oil & Gas | All | Turbine | All | Volatile Organic Compounds (VOC) | All | All
Enterprise Field Services, LLC | 1148 | Chaco Gas Plant | Oil & Gas | O&G-Gas Plant | San Juan | 36.4831 | -108.1197 | Major-Title V | Equipment | 31 | 36 | Turbine | Active | Solar Mars T-15000 Turbine | Solar | T-15000 | MM95702 (skid); TBD (combustor) |  | 1996-01-01 16:12 | 15000 | hp | 15000 | hp | 116 | MM BTU/h | 15000 | hp | Allowable | Volatile Organic Compounds (VOC) | 1 | tons/y | Uncontrolled |  |  |  | Natural Gas | 8760 | 2-02-002-01 | 40 CFR 60 Subpart A / 40 CFR 60 Subpart GG | 44067.675 | All | Oil & Gas | All | Turbine | All | Volatile Organic Compounds (VOC) | All | All
Enterprise Field Services, LLC | 1148 | Chaco Gas Plant | Oil & Gas | O&G-Gas Plant | San Juan | 36.4831 | -108.1197 | Major-Title V | Equipment | 76 | 37 | Turbine | Active | Solar Mars T-15000 Turbine | Solar | T-15000 | MM95D97 (skid); OHI15-M6868 (combustor) | 1996-01-01 16:12 | 1996-01-01 16:12 | 15000 | hp | 15000 | hp | 116 | MM BTU/h | 15000 | hp | Allowable | Volatile Organic Compounds (VOC) | 1 | tons/y | Uncontrolled |  |  |  | Natural Gas | 8760 | 2-02-002-01 | 40 CFR 60 Subpart A / 40 CFR 60 Subpart GG | 44067.675 | All | Oil & Gas | All | Turbine | All | Volatile Organic Compounds (VOC) | All | All
Enterprise Field Services, LLC | 1148 | Chaco Gas Plant | Oil & Gas | O&G-Gas Plant | San Juan | 36.4831 | -108.1197 | Major-Title V | Equipment | 79 | 35 | Turbine | Active | Solar Mars T-15000 Turbine | Solar | T-15000 | MM95701 (skid); TBD (combustor) | 1996-01-01 16:12 | 1996-01-01 16:12 | 15000 | hp | 15000 | hp | 116 | MM BTU/h | 15000 | hp | Allowable | Volatile Organic Compounds (VOC) | 1 | tons/y | Uncontrolled |  |  |  | Natural Gas | 8760 | 2-02-002-01 | 40 CFR 60 Subpart A / 40 CFR 60 Subpart GG | 44067.675 | All | Oil & Gas | All | Turbine | All | Volatile Organic Compounds (VOC) | All | All
Harvest Four Corners LLC | 1158 | Kutz Canyon Processing Plant | Oil & Gas | O&G-Gas Plant | San Juan | 36.6697 | -107.9616 | Major-Title V | Equipment | 32 | 029 (N1) | Turbine | Active | Solar Saturn T-1200 | Solar Saturn | T-1200 | SC78947; OHF10-S2795 | 1978-11-01 16:12 | 1978-11-01 16:12 | 1157 | hp | 1157 | hp | 12 | MM BTU/h | 1157 | hp | Allowable | Volatile Organic Compounds (VOC) | 1.1 | tons/y | Uncontrolled |  |  |  | Natural Gas | 8760 | 2-02-002-01 | 40 CFR 60 Subpart GG | 44067.675 | All | Oil & Gas | All | Turbine | All | Volatile Organic Compounds (VOC) | All | All
Harvest Four Corners LLC | 1158 | Kutz Canyon Processing Plant | Oil & Gas | O&G-Gas Plant | San Juan | 36.6697 | -107.9616 | Major-Title V | Equipment | 81 | 008 (K7) | Turbine | Active | Solar Saturn 1200 | Solar | Saturn 1200 | S430869; OHE17-S6458 | 1976-10-01 16:12 | 2017-06-28 16:12 | 1157 | hp | 1200 | hp | 12 | MM BTU/h | 1157 | hp | Allowable | Volatile Organic Compounds (VOC) | 1.1 | tons/y | Uncontrolled |  |  |  | Natural Gas | 8760 | 2-02-002-01 |  | 44067.675 | All | Oil & Gas | All | Turbine | All | Volatile Organic Compounds (VOC) | All | All
Harvest Four Corners LLC | 1158 | Kutz Canyon Processing Plant | Oil & Gas | O&G-Gas Plant | San Juan | 36.6697 | -107.9616 | Major-Title V | Equipment | 88 | 007 (K6) | Turbine | Active | Solar Saturn 1200 | Solar Saturn | 1200 | S430870; OHL19-S1976 | 1973-07-01 16:12 | 1973-07-01 16:12 | 1157 | hp | 1200 | hp | 12 | MM BTU/h | 1157 | hp | Allowable | Volatile Organic Compounds (VOC) | 1.1 | tons/y | Uncontrolled |  |  |  |  | 8760 | 2-02-002-01 |  | 44067.675 | All | Oil & Gas | All | Turbine | All | Volatile Organic Compounds (VOC) | All | All
El Paso Natural Gas Company, L.L.C. | 882 | Bluewater Compressor Station | Oil & Gas | O&G-Compressor Station | McKinley | 35.3938 | -108.2279 | Major-Title V | Equipment | 14 | B-01 | Turbine | Active | Solar Turbine 60-7302 | Solar | Taurus 60-7302 | CC92910 | 2004-10-01 16:12 | 2005-01-17 16:12 | 6931 | hp | 6931 | hp | 6931 | hp | 6931 | hp | Actual | Volatile Organic Compounds (VOC) | 0.441 | tons/y |  |  |  |  | Natural Gas | 8760 | 2-02-002-01 | 40 CFR 60 Subpart A / 40 CFR 60 Subpart GG | 44067.675 | All | Oil & Gas | All | Turbine | All | Volatile Organic Compounds (VOC) | All | All
El Paso Natural Gas Company, L.L.C. | 882 | Bluewater Compressor Station | Oil & Gas | O&G-Compressor Station | McKinley | 35.3938 | -108.2279 | Major-Title V | Equipment | 14 | B-01 | Turbine | Active | Solar Turbine 60-7302 | Solar | Taurus 60-7302 | CC92910 | 2004-10-01 16:12 | 2005-01-17 16:12 | 6931 | hp | 6931 | hp | 6931 | hp | 6931 | hp | Allowable | Volatile Organic Compounds (VOC) | 1.1 | tons/y | Uncontrolled |  |  |  | Natural Gas | 8760 | 2-02-002-01 | 40 CFR 60 Subpart A / 40 CFR 60 Subpart GG | 44067.675 | All | Oil & Gas | All | Turbine | All | Volatile Organic Compounds (VOC) | All | All
El Paso Natural Gas Company, L.L.C. | 882 | Bluewater Compressor Station | Oil & Gas | O&G-Compressor Station | McKinley | 35.3938 | -108.2279 | Major-Title V | Equipment | 15 | B-02 | Turbine | Active | Solar Turbine 60-7302 | Solar | Taurus 60-7302 | CC92911 | 1997-01-01 16:12 | 2005-01-17 16:12 | 6931 | hp | 6931 | hp | 6931 | hp |  | hp | Allowable | Volatile Organic Compounds (VOC) | 1.1 | tons/y | Uncontrolled |  |  |  | Natural Gas | 8760 | 2-02-002-01 | 40 CFR 60 Subpart A / 40 CFR 60 Subpart GG | 44067.675 | All | Oil & Gas | All | Turbine | All | Volatile Organic Compounds (VOC) | All | All
El Paso Natural Gas Company, L.L.C. | 868 | Florida Compressor Station | Oil & Gas | O&G-Compressor Station | Luna | 32.2175 | -107.4217 | Major-Title V | Equipment | 4 | B-01 | Turbine | Active | Regenerative Cycle Turbine | General Electric | M3102R (Frame 3) | 214306 | 1971-01-01 16:12 | 1971-07-01 16:12 | 10450 | hp | 10450 | hp | 10450 | hp | 10450 | hp | Actual | Volatile Organic Compounds (VOC) | 0.456 | tons/y |  |  |  |  | Natural Gas | 8760 | 2-02-002-01 |  | 44067.675 | All | Oil & Gas | All | Turbine | All | Volatile Organic Compounds (VOC) | All | All
El Paso Natural Gas Company, L.L.C. | 882 | Bluewater Compressor Station | Oil & Gas | O&G-Compressor Station | McKinley | 35.3938 | -108.2279 | Major-Title V | Equipment | 16 | B-03 | Turbine | Active | Solar Turbine 60-7302 | Solar | Taurus 60-7302 | CC92912 | 2004-10-01 16:12 | 2005-01-17 16:12 | 6931 | hp | 6931 | hp | 6931 | hp | 6931 | hp | Allowable | Volatile Organic Compounds (VOC) | 1.1 | tons/y | Uncontrolled |  |  |  | Natural Gas | 8760 | 2-02-002-01 | 40 CFR 60 Subpart A / 40 CFR 60 Subpart GG | 44067.675 | All | Oil & Gas | All | Turbine | All | Volatile Organic Compounds (VOC) | All | All
El Paso Natural Gas Company, L.L.C. | 1590 | Belen Compressor Station | Oil & Gas | O&G-Compressor Station | Valencia | 34.5358 | -106.6783 | Major-Title V | Equipment | 1 | A-1 | Turbine | Active | General Electric Turbine | GE | M3572R (Frame 3) | 127603 |  | 2057-01-01 16:12 | 4737 | hp | 5700 | hp | 5700 | hp | 1000 | rpm | Allowable | Volatile Organic Compounds (VOC) | 1.1 | tons/y | Uncontrolled |  |  |  | Natural Gas | 8760 | 3-10-002-03 | 40 CFR 63 Subpart A / 40 CFR 63 Subpart ZZZZ | 44067.675 | All | Oil & Gas | All | Turbine | All | Volatile Organic Compounds (VOC) | All | All
Western Refining Southwest Inc - Gallup Refinery | 888 | Western Refining - Gallup Refinery | Oil & Gas | O&G-Refinery | McKinley | 35.4903 | -108.425 | Major-Title V | Equipment | 14 | Z-81-G104 | Turbine | Active | Gas Turbine Cogeneration | US Turbine | Not reported | Not reported | 1990-01-01 16:12 | 1990-01-01 16:12 | 32 | MM BTU/h | 32 | MM BTU/h | 32 | MM BTU/h | 32 | MM BTU/h | Allowable | Volatile Organic Compounds (VOC) | 0.3 | tons/y | Uncontrolled |  |  |  | Natural Gas | 8760 | 2-01-002-01 | 40 CFR 60 Subpart A / 40 CFR 60 Subpart Dc / 40 CFR 60 Subpart GG / 40 CFR 63 Subpart A / 40 CFR 63 Subpart DDDDD | 44067.675 | All | Oil & Gas | All | Turbine | All | Volatile Organic Compounds (VOC) | All | All
Western Refining Southwest Inc - Gallup Refinery | 888 | Western Refining - Gallup Refinery | Oil & Gas | O&G-Refinery | McKinley | 35.4903 | -108.425 | Major-Title V | Equipment | 16 | Z-81-G105 | Turbine | Active | Gas Turbine Cogeneration | US Turbine | Not reported | Not reported | 1990-01-01 16:12 | 1990-01-01 16:12 | 32 | MM BTU/h | 32 | MM BTU/h | 32 | MM BTU/h | 32 | MM BTU/h | Allowable | Volatile Organic Compounds (VOC) | 0.3 | tons/y | Uncontrolled |  |  |  | Natural Gas | 8760 | 2-01-002-01 | 40 CFR 60 Subpart A / 40 CFR 60 Subpart Dc / 40 CFR 60 Subpart GG / 40 CFR 63 Subpart A / 40 CFR 63 Subpart DDDDD | 44067.675 | All | Oil & Gas | All | Turbine | All | Volatile Organic Compounds (VOC) | All | All
DCP Operating Company LP | 589 | DCP - Linam Ranch Gas Plant | Oil & Gas | O&G-Gas Plant | Lea | 32.6953 | -103.2853 | Major-Title V | Equipment | 15 | 32B | Turbine | Active | Solar T-4000, Turbine No 4 | SOLAR | T-4000 | CM79453 | 1979-01-01 16:12 | 1995-01-01 16:12 | 36.2 | MM BTU/h | 36.2 | MM BTU/h | 36.2 | MM BTU/h | 36.2 | MM BTU/h | Allowable | Volatile Organic Compounds (VOC) | 10.9 | tons/y | Uncontrolled |  |  |  | Natural Gas | 8760 | 2-02-002-01 | 40 CFR 60 Subpart A / 40 CFR 60 Subpart GG | 44067.675 | All | Oil & Gas | All | Turbine | All | Volatile Organic Compounds (VOC) | All | All
El Paso Natural Gas Company, L.L.C. | 1590 | Belen Compressor Station | Oil & Gas | O&G-Compressor Station | Valencia | 34.5358 | -106.6783 | Major-Title V | Equipment | 4 | A-2 | Turbine | Active | General Electric Turbine | GE | M3572R (Frame 3) | 127604 |  | 2058-01-01 16:12 | 4737 | hp | 5700 | hp | 5700 | hp | 1000 | rpm | Allowable | Volatile Organic Compounds (VOC) | 1.1 | tons/y | Uncontrolled |  |  |  | Natural Gas | 8760 | 3-10-002-03 |  | 44067.675 | All | Oil & Gas | All | Turbine | All | Volatile Organic Compounds (VOC) | All | All
El Paso Natural Gas Company, L.L.C. | 882 | Bluewater Compressor Station | Oil & Gas | O&G-Compressor Station | McKinley | 35.3938 | -108.2279 | Major-Title V | Equipment | 16 | B-03 | Turbine | Active | Solar Turbine 60-7302 | Solar | Taurus 60-7302 | CC92912 | 2004-10-01 16:12 | 2005-01-17 16:12 | 6931 | hp | 6931 | hp | 6931 | hp | 6931 | hp | Actual | Volatile Organic Compounds (VOC) | 0.512 | tons/y |  |  |  |  | Natural Gas | 8760 | 2-02-002-01 | 40 CFR 60 Subpart A / 40 CFR 60 Subpart GG | 44067.675 | All | Oil & Gas | All | Turbine | All | Volatile Organic Compounds (VOC) | All | All
Harvest Four Corners LLC | 1191 | Harvest - Thompson Compressor Station | Oil & Gas | O&G-Compressor Station | San Juan | 36.8344 | -108.0981 | Major-Title V | Equipment | 36 | 14 | Turbine | Active | Solar Centaur Turbine | Solar | 40-4700S | CC80016/ OHB19-C1249 | 2010-12-23 16:12 | 2010-12-23 16:12 | 3834 | hp | 4700 | hp | 36.68 | MM BTU/h | 3834 | hp | Allowable | Volatile Organic Compounds (VOC) | 1.1 | tons/y |  |  |  |  | Natural Gas | 8760 | 2-02-002-01 | 40 CFR 60 Subpart A / 40 CFR 60 Subpart KKKK | 44067.675 | All | Oil & Gas | All | Turbine | All | Volatile Organic Compounds (VOC) | All | All
Transwestern Pipeline Company, LLC | 1192 | Bloomfield Compressor Station | Oil & Gas | O&G-Compressor Station | San Juan | 36.7278 | -107.9476 | Major-Title V | Equipment | 10 | 1003 | Turbine | Active | Natural Gas Fired Turbine #3 | Solar Taurus | T-7002 | OHC 14-T7891 | 1991-01-01 16:12 | 1991-01-01 16:12 | 5879 | hp | 7700 | hp | 7700 | hp | 5879 | hp | Allowable | Volatile Organic Compounds (VOC) | 1.1 | tons/y | Uncontrolled |  |  |  | Natural Gas | 8760 | 2-02-002-01 | 40 CFR 60 Subpart A / 40 CFR 60 Subpart GG | 44067.675 | All | Oil & Gas | All | Turbine | All | Volatile Organic Compounds (VOC) | All | All
Transwestern Pipeline Company, LLC | 1192 | Bloomfield Compressor Station | Oil & Gas | O&G-Compressor Station | San Juan | 36.7278 | -107.9476 | Major-Title V | Equipment | 12 | 1002 | Turbine | Active | Natural Gas Fired Turbine #2 | Solar Taurus | T-7002 | OHD18-T9350 | 2018-04-01 16:12 | 1991-01-01 16:12 | 5879 | hp | 7700 | hp | 7700 | hp | 5879 | hp | Allowable | Volatile Organic Compounds (VOC) | 1.1 | tons/y | Uncontrolled |  |  |  | Natural Gas | 8760 | 2-02-002-01 | 40 CFR 60 Subpart A / 40 CFR 60 Subpart GG | 44067.675 | All | Oil & Gas | All | Turbine | All | Volatile Organic Compounds (VOC) | All | All
El Paso Natural Gas Company, L.L.C. | 553 | Lordsburg Compressor Station | Oil & Gas | O&G-Compressor Station | Hidalgo | 32.3164 | -108.6061 | Major-Title V | Equipment | 3 | B-01 | Turbine | Active | General Electric M3102R, Frame 3, 10260 hp (ISO) | General Electric | M3102R | 147875 | 2069-05-01 16:12 | 2069-05-01 16:12 | 10260 | hp | 10260 | hp | 10260 | hp | 10260 | hp | Actual | Volatile Organic Compounds (VOC) | 0.523 | tons/y |  |  |  |  | Natural Gas | 8760 | 2-02-002-01 |  | 44067.675 | All | Oil & Gas | All | Turbine | All | Volatile Organic Compounds (VOC) | All | All
DCP Operating Company LP | 589 | DCP - Linam Ranch Gas Plant | Oil & Gas | O&G-Gas Plant | Lea | 32.6953 | -103.2853 | Major-Title V | Equipment | 14 | 31 | Turbine | Active | Solar T-4700, Turbine No 3 | SOLAR | T-4700 | 3000724 | 1995-01-01 16:12 | 1995-01-01 16:12 | 36.8 | MM BTU/h | 36.8 | MM BTU/h | 36.8 | MM BTU/h | 36.8 | MM BTU/h | Allowable | Volatile Organic Compounds (VOC) | 1.5 | tons/y | Uncontrolled |  |  |  | Natural Gas | 8760 | 2-02-002-01 | 40 CFR 60 Subpart A / 40 CFR 60 Subpart GG | 44067.675 | All | Oil & Gas | All | Turbine | All | Volatile Organic Compounds (VOC) | All | All
New Mexico Gas Company (NMGC) | 905 | Star Lake Compressor Station | Oil & Gas | O&G-Compressor Station | McKinley | 35.9246 | -107.4669 | Major-Title V | Equipment | 48 | 11 | Turbine | Active | Solar Centaur T4002 Turbine | Solar | T4002 | 3000259 | 1981-01-01 16:12 | 1981-01-01 16:12 | 3023 | hp | 3830 | hp |  |  |  |  | Actual | Volatile Organic Compounds (VOC) | 0.56 | tons/y |  |  |  |  | Natural Gas | 8760 | 2-02-002-01 | 40 CFR 60 Subpart A / 40 CFR 60 Subpart GG | 44067.675 | All | Oil & Gas | All | Turbine | All | Volatile Organic Compounds (VOC) | All | All
Transwestern Pipeline Company, LLC | 1192 | Bloomfield Compressor Station | Oil & Gas | O&G-Compressor Station | San Juan | 36.7278 | -107.9476 | Major-Title V | Equipment | 13 | 1001 | Turbine | Active | Natural Gas Fired Turbine #1 | Solar Taurus | T-7002 | OHE19-T4818 | 2019-05-14 16:12 |  | 5879 | hp | 7700 | hp | 7700 | hp | 5879 | hp | Allowable | Volatile Organic Compounds (VOC) | 1.1 | tons/y | Uncontrolled |  |  |  | Natural Gas | 8760 | 2-02-002-01 | 40 CFR 60 Subpart A / 40 CFR 60 Subpart GG | 44067.675 | All | Oil & Gas | All | Turbine | All | Volatile Organic Compounds (VOC) | All | All
Harvest Four Corners LLC | 1158 | Kutz Canyon Processing Plant | Oil & Gas | O&G-Gas Plant | San Juan | 36.6697 | -107.9616 | Major-Title V | Equipment | 81 | 008 (K7) | Turbine | Active | Solar Saturn 1200 | Solar | Saturn 1200 | S430869; OHE17-S6458 | 1976-10-01 16:12 | 2017-06-28 16:12 | 1157 | hp | 1200 | hp | 12 | MM BTU/h | 1157 | hp | Actual | Volatile Organic Compounds (VOC) | 0.6 | tons/y |  |  |  |  | Natural Gas | 8760 | 2-02-002-01 |  | 44067.675 | All | Oil & Gas | All | Turbine | All | Volatile Organic Compounds (VOC) | All | All
Enterprise Field Services, LLC | 1148 | Chaco Gas Plant | Oil & Gas | O&G-Gas Plant | San Juan | 36.4831 | -108.1197 | Major-Title V | Equipment | 76 | 37 | Turbine | Active | Solar Mars T-15000 Turbine | Solar | T-15000 | MM95D97 (skid); OHI15-M6868 (combustor) | 1996-01-01 16:12 | 1996-01-01 16:12 | 15000 | hp | 15000 | hp | 116 | MM BTU/h | 15000 | hp | Actual | Volatile Organic Compounds (VOC) | 0.6 | tons/y |  |  |  |  | Natural Gas | 8760 | 2-02-002-01 | 40 CFR 60 Subpart A / 40 CFR 60 Subpart GG | 44067.675 | All | Oil & Gas | All | Turbine | All | Volatile Organic Compounds (VOC) | All | All
El Paso Natural Gas Company, L.L.C. | 882 | Bluewater Compressor Station | Oil & Gas | O&G-Compressor Station | McKinley | 35.3938 | -108.2279 | Major-Title V | Equipment | 15 | B-02 | Turbine | Active | Solar Turbine 60-7302 | Solar | Taurus 60-7302 | CC92911 | 1997-01-01 16:12 | 2005-01-17 16:12 | 6931 | hp | 6931 | hp | 6931 | hp |  | hp | Actual | Volatile Organic Compounds (VOC) | 0.61 | tons/y |  |  |  |  | Natural Gas | 8760 | 2-02-002-01 | 40 CFR 60 Subpart A / 40 CFR 60 Subpart GG | 44067.675 | All | Oil & Gas | All | Turbine | All | Volatile Organic Compounds (VOC) | All | All
Enterprise Field Services, LLC | 1148 | Chaco Gas Plant | Oil & Gas | O&G-Gas Plant | San Juan | 36.4831 | -108.1197 | Major-Title V | Equipment | 52 | 49 | Turbine | Active | Solar Taurus Compressor Turbine | Solar | 60-7000S with SoLoNox Retrofit | TC96925 (skid); OHA18-T8473 (combustor) | 2003-01-01 16:12 | 2003-01-01 16:12 | 6039 | hp | 6039 | hp | 6039 | hp | 47.3 | MM BTU/h | Actual | Volatile Organic Compounds (VOC) | 0.7 | tons/y |  |  |  |  | Natural Gas | 8760 | 2-02-002-01 | 40 CFR 60 Subpart A / 40 CFR 60 Subpart GG | 44067.675 | All | Oil & Gas | All | Turbine | All | Volatile Organic Compounds (VOC) | All | All
ConocoPhillips Company | 638 | East Vacuum Liquid Recovery and CO2 Plant | Oil & Gas | O&G-Gas Plant | Lea | 32.7949 | -103.4572 | Major-Title V | Equipment | 34 | 2 | Turbine | Active | Turbine - Solar Saturn T1202 | Solar | T1202 | 20635-3 | 1980-01-01 16:12 | 2017-10-26 16:12 | 1160 | hp | 1160 | hp | 1160 | hp | 1160 | hp | Actual | Volatile Organic Compounds (VOC) | 0.75 | tons/y |  |  |  |  | Natural Gas | 8760 | 2-02-002-01 | 40 CFR 60 Subpart A / 40 CFR 60 Subpart GG | 44067.675 | All | Oil & Gas | All | Turbine | All | Volatile Organic Compounds (VOC) | All | All
DCP Operating Company LP | 595 | DCP - Eunice Gas Plant | Oil & Gas | O&G-Gas Plant | Lea | 32.5139 | -103.2861 | Major-Title V | Equipment | 50 | 019 A | Turbine | Active | Solar T4502 | Solar Centaur | T-4502 | S2020189 | 1988-01-01 16:12 | 1988-01-01 16:12 | 3373 | hp | 4500 | hp | 3373 | hp | 3373 | hp | Actual | Volatile Organic Compounds (VOC) | 0.75 | tons/y |  |  |  |  | Natural Gas | 8760 | 2-02-002-01 | 40 CFR 60 Subpart A / 40 CFR 60 Subpart GG | 44067.675 | All | Oil & Gas | All | Turbine | All | Volatile Organic Compounds (VOC) | All | All
New Mexico Gas Company (NMGC) | 905 | Star Lake Compressor Station | Oil & Gas | O&G-Compressor Station | McKinley | 35.9246 | -107.4669 | Major-Title V | Equipment | 38 | 8 dup | Turbine | Removed | Solar Saturn T1001S Turbine | Solar Saturn | T1001S | 30106 |  |  | 942 | hp | 1100 | hp | 942 | hp | 1100 | hp | Actual | Volatile Organic Compounds (VOC) | 0.19 | tons/y |  |  |  |  | Natural Gas | 0 | 2-02-002-01 |  | 44067.675 | All | Oil & Gas | All | Turbine | All | Volatile Organic Compounds (VOC) | All | All
OXY USA WTP Limited Partnership | 197 | OXY - Indian Basin Gas Plant | Oil & Gas | O&G-Gas Plant | Eddy | 32.4639 | -104.5741 | Major-Title V | Equipment | 6 | ES-06/07 | Turbine | Removed | replaced-Turbine Generator Engine | SOLAR | Centaur | unknown | 1976-12-31 16:12 | 1976-12-31 16:12 | 4000 | hp | 4000 | hp | 30.2 | MM BTU/h | 4000 | hp | Actual | Volatile Organic Compounds (VOC) | 0.2 | tons/y |  |  |  |  | Natural Gas | 8760 | 2-02-002-01 |  | 44067.675 | All | Oil & Gas | All | Turbine | All | Volatile Organic Compounds (VOC) | All | All
Enterprise Field Services, LLC | 218 | Enterprise - South Carlsbad Compressor Station | Oil & Gas | O&G-Compressor Station | Eddy | 32.3154 | -104.1365 | Major-Title V | Equipment | 16 | 2 | Turbine | Active | Natural Gas Turbine and Compressor | Solar Centaur | T-4702 | OHG18-C-8738 and C9102 (compressor) | 1979-01-01 16:12 | 2018-01-01 16:12 | 4328 | hp | 4700 | hp | 42.8 | MM BTU/h | 4328 | hp | Actual | Volatile Organic Compounds (VOC) | 0.8 | tons/y |  |  |  |  | Natural Gas | 8760 | 2-02-002-01 | 40 CFR 60 Subpart A / 40 CFR 60 Subpart GG / 40 CFR 60 Subpart KKK | 44067.675 | All | Oil & Gas | All | Turbine | All | Volatile Organic Compounds (VOC) | All | All
Harvest Pipeline Company LLC | 1177 | Harvest Pipeline - San Juan Gas Plant | Oil & Gas | O&G-Gas Plant | San Juan | 36.7314 | -107.9676 | Major-Title V | Equipment | 1 | 1 | Turbine | Active | Rolls Royce Inlet Turbine 1535, 15000 hp | Avon | 1535 | C-101 | 1985-05-06 16:12 | 1985-05-06 16:12 | 15000 | hp | 23800 | hp | 23800 | hp | 15000 | hp | Allowable | Volatile Organic Compounds (VOC) | 1.3 | tons/y | Catalytic Oxidation |  |  |  | Natural Gas | 8760 | 2-02-002-01 | 40 CFR 60 Subpart GG / 40 CFR 64 CAM | 44067.675 | All | Oil & Gas | All | Turbine | All | Volatile Organic Compounds (VOC) | All | All
Harvest Pipeline Company LLC | 1177 | Harvest Pipeline - San Juan Gas Plant | Oil & Gas | O&G-Gas Plant | San Juan | 36.7314 | -107.9676 | Major-Title V | Equipment | 2 | 2 | Turbine | Active | Rolls Royce Residue Turbine 1535, 15000 hp | Avon | 1535 |  | 1985-05-06 16:12 | 1985-05-06 16:12 | 15000 | hp | 23800 | hp | 23800 | hp | 15000 | hp | Allowable | Volatile Organic Compounds (VOC) | 1.3 | tons/y | Catalytic Oxidation |  |  |  | Natural Gas | 8760 | 2-02-002-01 | 40 CFR 60 Subpart GG / 40 CFR 64 CAM | 44067.675 | All | Oil & Gas | All | Turbine | All | Volatile Organic Compounds (VOC) | All | All
Harvest Pipeline Company LLC | 1177 | Harvest Pipeline - San Juan Gas Plant | Oil & Gas | O&G-Gas Plant | San Juan | 36.7314 | -107.9676 | Major-Title V | Equipment | 3 | 3 | Turbine | Active | Rolls Royce Residue Turbine 1535, 15000 hp | Avon | 1535 | C-301 | 1985-05-06 16:12 | 1985-05-06 16:12 | 15000 | hp | 23800 | hp | 23800 | hp | 15000 | hp | Allowable | Volatile Organic Compounds (VOC) | 1.3 | tons/y | Catalytic Oxidation |  |  |  | Natural Gas | 8760 | 2-02-002-01 | 40 CFR 60 Subpart GG / 40 CFR 64 CAM | 44067.675 | All | Oil & Gas | All | Turbine | All | Volatile Organic Compounds (VOC) | All | All
OXY USA WTP Limited Partnership | 197 | OXY - Indian Basin Gas Plant | Oil & Gas | O&G-Gas Plant | Eddy | 32.4639 | -104.5741 | Major-Title V | Equipment | 7 | ES-08/09 | Turbine | Removed | removed-Turbine Recompressor Engine | SOLAR | Centaur |  | 1976-12-31 16:12 | 1976-12-31 16:12 | 4156 | hp | 4156 | hp | 30.2 | MM BTU/h | 4156 | hp | Actual | Volatile Organic Compounds (VOC) | 0.2 | tons/y | Uncontrolled |  |  |  | Natural Gas | 8760 | 2-02-002-01 |  | 44067.675 | All | Oil & Gas | All | Turbine | All | Volatile Organic Compounds (VOC) | All | All
Harvest Four Corners LLC | 1189 | Harvest - Chaco Compressor Station | Oil & Gas | O&G-Compressor Station | San Juan | 36.6906 | -107.9786 | Major-Title V | Equipment | 1 | 001/001a | Turbine | Active | Solar Saturn Turbine 10-1001 | Solar Saturn | 10-1001 | S401983/OHA08-S0299 | 1971-06-08 16:12 | 1990-04-09 16:12 | 976 | hp | 1200 | hp | 1200 | hp | 976 | hp | Actual | Volatile Organic Compounds (VOC) | 0.2 | tons/y |  |  |  |  | Natural Gas | 8760 | 2-02-002-01 |  | 44067.675 | All | Oil & Gas | All | Turbine | All | Volatile Organic Compounds (VOC) | All | All
Harvest Four Corners LLC | 1189 | Harvest - Chaco Compressor Station | Oil & Gas | O&G-Compressor Station | San Juan | 36.6906 | -107.9786 | Major-Title V | Equipment | 3 | 003/003a | Turbine | Active | Solar Saturn Turbine 10-1202 | Solar Saturn | 10-1202 | S428315/OHA08-S0335 | 1973-07-19 16:12 | 1990-04-09 16:12 | 976 | hp | 1200 | hp | 1200 | hp | 976 | hp | Actual | Volatile Organic Compounds (VOC) | 0.2 | tons/y |  |  |  |  | Natural Gas | 8760 | 2-02-002-01 |  | 44067.675 | All | Oil & Gas | All | Turbine | All | Volatile Organic Compounds (VOC) | All | All
DCP Operating Company LP | 595 | DCP - Eunice Gas Plant | Oil & Gas | O&G-Gas Plant | Lea | 32.5139 | -103.2861 | Major-Title V | Equipment | 12 | 018 B | Turbine | Active | Solar T4502 | SOLAR | CENTAUR T4502 | S3020190 | 1986-01-01 16:12 | 1986-01-01 16:12 | 3373 | hp | 4500 | hp | 3373 | hp | 3373 | hp | Actual | Volatile Organic Compounds (VOC) | 0.81 | tons/y |  |  |  |  | Natural Gas | 8760 | 2-02-002-01 | 40 CFR 60 Subpart A / 40 CFR 60 Subpart GG | 44067.675 | All | Oil & Gas | All | Turbine | All | Volatile Organic Compounds (VOC) | All | All
Mid-America Pipeline Company LLC | 1201 | Mid-America Pipeline - Huerfano Pump Station | Oil & Gas | O&G-Gas Plant | San Juan | 36.4713 | -107.908 | Major-Title V | Equipment | 15 | 8 | Turbine | Active | Solar Saturn Turbine 20-1602 | SOLAR | Saturn 20-1602 | HJ12-S7712 | 2006-12-01 16:12 | 2006-12-01 16:12 | 1504 | hp | 1600 | hp | 1600 | hp | 1504 | hp | Actual | Volatile Organic Compounds (VOC) | 0.9 | tons/y |  |  |  |  | Natural Gas | 8760 | 2-02-002-01 | 40 CFR 60 Subpart A / 40 CFR 60 Subpart KKKK | 44067.675 | All | Oil & Gas | All | Turbine | All | Volatile Organic Compounds (VOC) | All | All
Mid-America Pipeline Company LLC | 1201 | Mid-America Pipeline - Huerfano Pump Station | Oil & Gas | O&G-Gas Plant | San Juan | 36.4713 | -107.908 | Major-Title V | Equipment | 17 | 10 | Turbine | Active | Solar Saturn Turbine 20-1602 | SOLAR | Saturn 20-1602 | OHA17-S5959 | 2006-07-01 16:12 | 2006-07-01 16:12 | 1504 | hp | 1600 | hp | 1600 | hp | 1504 | hp | Actual | Volatile Organic Compounds (VOC) | 0.9 | tons/y |  |  |  |  | Natural Gas | 8760 | 2-02-002-01 | 40 CFR 60 Subpart A / 40 CFR 60 Subpart KKKK | 44067.675 | All | Oil & Gas | All | Turbine | All | Volatile Organic Compounds (VOC) | All | All
DCP Operating Company LP | 589 | DCP - Linam Ranch Gas Plant | Oil & Gas | O&G-Gas Plant | Lea | 32.6953 | -103.2853 | Major-Title V | Equipment | 13 | 30 | Turbine | Active | Solar Taurus T-70, Turbine No 2 | SOLAR | TAURUS T-70-9702S | TC95593 | 1995-01-01 16:12 | 1995-01-01 16:12 | 9900 | hp | 9900 | hp | 73.95 | MM BTU/h | 9900 | hp | Allowable | Volatile Organic Compounds (VOC) | 1.4 | tons/y | Uncontrolled |  |  |  | Natural Gas | 8760 | 2-02-002-01 | 40 CFR 60 Subpart A / 40 CFR 60 Subpart GG | 44067.675 | All | Oil & Gas | All | Turbine | All | Volatile Organic Compounds (VOC) | All | All
Enterprise Field Services, LLC | 1148 | Chaco Gas Plant | Oil & Gas | O&G-Gas Plant | San Juan | 36.4831 | -108.1197 | Major-Title V | Equipment | 79 | 35 | Turbine | Active | Solar Mars T-15000 Turbine | Solar | T-15000 | MM95701 (skid); TBD (combustor) | 1996-01-01 16:12 | 1996-01-01 16:12 | 15000 | hp | 15000 | hp | 116 | MM BTU/h | 15000 | hp | Actual | Volatile Organic Compounds (VOC) | 0.9 | tons/y |  |  |  |  | Natural Gas | 8760 | 2-02-002-01 | 40 CFR 60 Subpart A / 40 CFR 60 Subpart GG | 44067.675 | All | Oil & Gas | All | Turbine | All | Volatile Organic Compounds (VOC) | All | All
DCP Operating Company LP | 589 | DCP - Linam Ranch Gas Plant | Oil & Gas | O&G-Gas Plant | Lea | 32.6953 | -103.2853 | Major-Title V | Equipment | 12 | 29 | Turbine | Active | Solar Taurus T-70, Turbine No 1 | SOLAR | T-70 | DCC0050 | 1995-01-01 16:12 | 1995-01-01 16:12 | 10702 | hp | 10702 | hp | 77.63 | MM BTU/h | 10702 | hp | Allowable | Volatile Organic Compounds (VOC) | 1.4 | tons/y | Uncontrolled |  |  |  | Natural Gas | 8760 | 2-02-002-01 | 40 CFR 60 Subpart A / 40 CFR 60 Subpart GG | 44067.675 | All | Oil & Gas | All | Turbine | All | Volatile Organic Compounds (VOC) | All | All
Transwestern Pipeline Company, LLC | 1192 | Bloomfield Compressor Station | Oil & Gas | O&G-Compressor Station | San Juan | 36.7278 | -107.9476 | Major-Title V | Equipment | 13 | 1001 | Turbine | Active | Natural Gas Fired Turbine #1 | Solar Taurus | T-7002 | OHE19-T4818 | 2019-05-14 16:12 |  | 5879 | hp | 7700 | hp | 7700 | hp | 5879 | hp | Actual | Volatile Organic Compounds (VOC) | 0.91 | tons/y |  |  |  |  | Natural Gas | 8760 | 2-02-002-01 | 40 CFR 60 Subpart A / 40 CFR 60 Subpart GG | 44067.675 | All | Oil & Gas | All | Turbine | All | Volatile Organic Compounds (VOC) | All | All
El Paso Natural Gas Company, L.L.C. | 553 | Lordsburg Compressor Station | Oil & Gas | O&G-Compressor Station | Hidalgo | 32.3164 | -108.6061 | Major-Title V | Equipment | 11 | C-01 | Turbine | Active | Solar Mars 100S, 14,521 hp (ISO) | Solar | Mars 100S | MC03282 | 2004-02-27 16:12 | 2004-02-27 16:12 | 14521 | hp | 14521 | hp | 14521 | hp | 14521 | hp | Allowable | Volatile Organic Compounds (VOC) | 1.6 | tons/y | Uncontrolled |  |  |  | Natural Gas | 8760 | 2-02-002-01 | 40 CFR 60 Subpart A / 40 CFR 60 Subpart GG | 44067.675 | All | Oil & Gas | All | Turbine | All | Volatile Organic Compounds (VOC) | All | All
Enduring Resources LLC | 38026 | Enduring - N Escavada UT No315/316/330/331 | Oil & Gas | O&G-Production Facility | Sandoval | 36.1512 | -107.5704 | Minor | Equipment | 14 | GEN-2 | Turbine |  | Capstone C-65, 87hp | Capstone | C-65 | TBD |  |  | 87 | hp | 87 | hp | 20000 | rpm | 20000 | rpm | Allowable | Volatile Organic Compounds (VOC) | 0.006 | lb/h | [5 empty] | 8760 | 2-03-002-02 | Minor Source | 44067.675 | All | Oil & Gas | All | Turbine | All | Volatile Organic Compounds (VOC) | All | All
Enduring Resources LLC | 38026 | Enduring - N Escavada UT No315/316/330/331 | Oil & Gas | O&G-Production Facility | Sandoval | 36.1512 | -107.5704 | Minor | Equipment | 14 | GEN-2 | Turbine |  | Capstone C-65, 87hp | Capstone | C-65 | TBD |  |  | 87 | hp | 87 | hp | 20000 | rpm | 20000 | rpm | Allowable | Volatile Organic Compounds (VOC) | 0.03 | tons/y | [5 empty] | 8760 | 2-03-002-02 | Minor Source | 44067.675 | All | Oil & Gas | All | Turbine | All | Volatile Organic Compounds (VOC) | All | All
Enduring Resources LLC | 38026 | Enduring - N Escavada UT No315/316/330/331 | Oil & Gas | O&G-Production Facility | Sandoval | 36.1512 | -107.5704 | Minor | Equipment | 15 | GEN-3 | Turbine |  | Capstone C-65, 87hp | Capstone | C-65 | TBD |  |  | 87 | hp | 87 | hp | 20000 | rpm | 20000 | rpm | Allowable | Volatile Organic Compounds (VOC) | 0.006 | lb/h | [5 empty] | 8760 | 2-03-002-02 | Minor Source | 44067.675 | All | Oil & Gas | All | Turbine | All | Volatile Organic Compounds (VOC) | All | All
Enduring Resources LLC | 38026 | Enduring - N Escavada UT No315/316/330/331 | Oil & Gas | O&G-Production Facility | Sandoval | 36.1512 | -107.5704 | Minor | Equipment | 15 | GEN-3 | Turbine |  | Capstone C-65, 87hp | Capstone | C-65 | TBD |  |  | 87 | hp | 87 | hp | 20000 | rpm | 20000 | rpm | Allowable | Volatile Organic Compounds (VOC) | 0.03 | tons/y | [5 empty] | 8760 | 2-03-002-02 | Minor Source | 44067.675 | All | Oil & Gas | All | Turbine | All | Volatile Organic Compounds (VOC) | All | All
Enduring Resources LLC | 38026 | Enduring - N Escavada UT No315/316/330/331 | Oil & Gas | O&G-Production Facility | Sandoval | 36.1512 | -107.5704 | Minor | Equipment | 16 | GEN-4 | Turbine |  | Capstone C-65, 87hp | Capstone | C-65 | TBD |  |  | 87 | hp | 87 | hp | 20000 | rpm | 20000 | rpm | Allowable | Volatile Organic Compounds (VOC) | 0.006 | lb/h | [5 empty] | 8760 | 2-03-002-02 | Minor Source | 44067.675 | All | Oil & Gas | All | Turbine | All | Volatile Organic Compounds (VOC) | All | All
Enduring Resources LLC | 38026 | Enduring - N Escavada UT No315/316/330/331 | Oil & Gas | O&G-Production Facility | Sandoval | 36.1512 | -107.5704 | Minor | Equipment | 16 | GEN-4 | Turbine |  | Capstone C-65, 87hp | Capstone | C-65 | TBD |  |  | 87 | hp | 87 | hp | 20000 | rpm | 20000 | rpm | Allowable | Volatile Organic Compounds (VOC) | 0.03 | tons/y | [5 empty] | 8760 | 2-03-002-02 | Minor Source | 44067.675 | All | Oil & Gas | All | Turbine | All | Volatile Organic Compounds (VOC) | All | All
Enduring Resources LLC | 38026 | Enduring - N Escavada UT No315/316/330/331 | Oil & Gas | O&G-Production Facility | Sandoval | 36.1512 | -107.5704 | Minor | Equipment | 17 | GEN-5 | Turbine |  | Capstone C-65, 87hp | Capstone | C-65 | TBD |  |  | 87 | hp | 87 | hp | 20000 | rpm | 20000 | rpm | Allowable | Volatile Organic Compounds (VOC) | 0.006 | lb/h | [5 empty] | 8760 | 2-03-002-02 | Minor Source | 44067.675 | All | Oil & Gas | All | Turbine | All | Volatile Organic Compounds (VOC) | All | All
Enduring Resources LLC | 38026 | Enduring - N Escavada UT No315/316/330/331 | Oil & Gas | O&G-Production Facility | Sandoval | 36.1512 | -107.5704 | Minor | Equipment | 17 | GEN-5 | Turbine |  | Capstone C-65, 87hp | Capstone | C-65 | TBD |  |  | 87 | hp | 87 | hp | 20000 | rpm | 20000 | rpm | Allowable | Volatile Organic Compounds (VOC) | 0.03 | tons/y | [5 empty] | 8760 | 2-03-002-02 | Minor Source | 44067.675 | All | Oil & Gas | All | Turbine | All | Volatile Organic Compounds (VOC) | All | All
Enduring Resources LLC | 38026 | Enduring - N Escavada UT No315/316/330/331 | Oil & Gas | O&G-Production Facility | Sandoval | 36.1512 | -107.5704 | Minor | Equipment | 18 | GEN-6 | Turbine |  | Capstone C-65, 87hp | Capstone | C-65 | TBD |  |  | 87 | hp | 87 | hp | 20000 | rpm | 20000 | rpm | Allowable | Volatile Organic Compounds (VOC) | 0.006 | lb/h | [5 empty] | 8760 | 2-03-002-02 | Minor Source | 44067.675 | All | Oil & Gas | All | Turbine | All | Volatile Organic Compounds (VOC) | All | All
Enduring Resources LLC | 38026 | Enduring - N Escavada UT No315/316/330/331 | Oil & Gas | O&G-Production Facility | Sandoval | 36.1512 | -107.5704 | Minor | Equipment | 18 | GEN-6 | Turbine |  | Capstone C-65, 87hp | Capstone | C-65 | TBD |  |  | 87 | hp | 87 | hp | 20000 | rpm | 20000 | rpm | Allowable | Volatile Organic Compounds (VOC) | 0.03 | tons/y | [5 empty] | 8760 | 2-03-002-02 | Minor Source | 44067.675 | All | Oil & Gas | All | Turbine | All | Volatile Organic Compounds (VOC) | All | All
Enduring Resources LLC | 38026 | Enduring - N Escavada UT No315/316/330/331 | Oil & Gas | O&G-Production Facility | Sandoval | 36.1512 | -107.5704 | Minor | Equipment | 19 | GEN-7 | Turbine |  | Capstone C-65, 87hp | Capstone | C-65 | TBD |  |  | 87 | hp | 87 | hp | 20000 | rpm | 20000 | rpm | Allowable | Volatile Organic Compounds (VOC) | 0.006 | lb/h | [5 empty] | 8760 | 2-03-002-02 | Minor Source | 44067.675 | All | Oil & Gas | All | Turbine | All | Volatile Organic Compounds (VOC) | All | All
Enduring Resources LLC | 38026 | Enduring - N Escavada UT No315/316/330/331 | Oil & Gas | O&G-Production Facility | Sandoval | 36.1512 | -107.5704 | Minor | Equipment | 19 | GEN-7 | Turbine |  | Capstone C-65, 87hp | Capstone | C-65 | TBD |  |  | 87 | hp | 87 | hp | 20000 | rpm | 20000 | rpm | Allowable | Volatile Organic Compounds (VOC) | 0.03 | tons/y | [5 empty] | 8760 | 2-03-002-02 | Minor Source | 44067.675 | All | Oil & Gas | All | Turbine | All | Volatile Organic Compounds (VOC) | All | All
Enduring Resources LLC | 38026 | Enduring - N Escavada UT No315/316/330/331 | Oil & Gas | O&G-Production Facility | Sandoval | 36.1512 | -107.5704 | Minor | Equipment | 20 | GEN-8 | Turbine |  | Capstone C-65, 87hp | Capstone | C-65 | TBD |  |  | 87 | hp | 87 | hp | 20000 | rpm | 20000 | rpm | Allowable | Volatile Organic Compounds (VOC) | 0.006 | lb/h | [5 empty] | 8760 | 2-03-002-02 | Minor Source | 44067.675 | All | Oil & Gas | All | Turbine | All | Volatile Organic Compounds (VOC) | All | All
Enduring Resources LLC | 38026 | Enduring - N Escavada UT No315/316/330/331 | Oil & Gas | O&G-Production Facility | Sandoval | 36.1512 | -107.5704 | Minor | Equipment | 20 | GEN-8 | Turbine |  | Capstone C-65, 87hp | Capstone | C-65 | TBD |  |  | 87 | hp | 87 | hp | 20000 | rpm | 20000 | rpm | Allowable | Volatile Organic Compounds (VOC) | 0.03 | tons/y | [5 empty] | 8760 | 2-03-002-02 | Minor Source | 44067.675 | All | Oil & Gas | All | Turbine | All | Volatile Organic Compounds (VOC) | All | All
Enduring Resources LLC | 38153 | Enduring Resources - W. Escavada Unit 302H Production Facility | Oil & Gas | O&G-Well Head | Sandoval | 36.1328 | -107.59 | Synthetic Minor | Equipment | 20 | GEN-1 | Turbine | Active | Microturbine Generator | Capstone | C-65 | 2957 | 2003-12-19 16:12 | [5 empty] | 65 | kW | 65 | kW | Allowable | Volatile Organic Compounds (VOC) | 0.0285 | tons/y | Uncontrolled |  |  |  | Natural Gas | 8760 | 2-02-002-01 |  | 44067.675 | All | Oil & Gas | All | Turbine | All | Volatile Organic Compounds (VOC) | All | All
Enduring Resources LLC | 38153 | Enduring Resources - W. Escavada Unit 302H Production Facility | Oil & Gas | O&G-Well Head | Sandoval | 36.1328 | -107.59 | Synthetic Minor | Equipment | 20 | GEN-1 | Turbine | Active | Microturbine Generator | Capstone | C-65 | 2957 | 2003-12-19 16:12 | [5 empty] | 65 | kW | 65 | kW | Allowable | Volatile Organic Compounds (VOC) | 0.065 | lb/h | Uncontrolled |  |  |  | Natural Gas | 8760 | 2-02-002-01 |  | 44067.675 | All | Oil & Gas | All | Turbine | All | Volatile Organic Compounds (VOC) | All | All
Enduring Resources LLC | 38153 | Enduring Resources - W. Escavada Unit 302H Production Facility | Oil & Gas | O&G-Well Head | Sandoval | 36.1328 | -107.59 | Synthetic Minor | Equipment | 21 | GEN-2 | Turbine | Active | Microturbine Generator | Capstone | C-65 | 2999 | 2004-03-20 16:12 | [5 empty] | 65 | kW | 65 | kW | Allowable | Volatile Organic Compounds (VOC) | 0.065 | lb/h | Uncontrolled |  |  |  | Natural Gas | 8760 | 2-02-002-01 |  | 44067.675 | All | Oil & Gas | All | Turbine | All | Volatile Organic Compounds (VOC) | All | All
Enduring Resources LLC | 38153 | Enduring Resources - W. Escavada Unit 302H Production Facility | Oil & Gas | O&G-Well Head | Sandoval | 36.1328 | -107.59 | Synthetic Minor | Equipment | 21 | GEN-2 | Turbine | Active | Microturbine Generator | Capstone | C-65 | 2999 | 2004-03-20 16:12 | [5 empty] | 65 | kW | 65 | kW | Allowable | Volatile Organic Compounds (VOC) | 0.0285 | tons/y | Uncontrolled |  |  |  | Natural Gas | 8760 | 2-02-002-01 |  | 44067.675 | All | Oil & Gas | All | Turbine | All | Volatile Organic Compounds (VOC) | All | All
Enduring Resources LLC | 38153 | Enduring Resources - W. Escavada Unit 302H Production Facility | Oil & Gas | O&G-Well Head | Sandoval | 36.1328 | -107.59 | Synthetic Minor | Equipment | 22 | GEN-3 | Turbine | Active | Microturbine Generator | Capstone | C-65 | 2958 | 2003-12-20 16:12 | [5 empty] | 65 | kW | 65 | kW | Allowable | Volatile Organic Compounds (VOC) | 0.0285 | tons/y | Uncontrolled |  |  |  | Natural Gas | 8760 | 2-02-002-01 |  | 44067.675 | All | Oil & Gas | All | Turbine | All | Volatile Organic Compounds (VOC) | All | All
Enduring Resources LLC | 38153 | Enduring Resources - W. Escavada Unit 302H Production Facility | Oil & Gas | O&G-Well Head | Sandoval | 36.1328 | -107.59 | Synthetic Minor | Equipment | 22 | GEN-3 | Turbine | Active | Microturbine Generator | Capstone | C-65 | 2958 | 2003-12-20 16:12 | [5 empty] | 65 | kW | 65 | kW | Allowable | Volatile Organic Compounds (VOC) | 0.065 | lb/h | Uncontrolled |  |  |  | Natural Gas | 8760 | 2-02-002-01 |  | 44067.675 | All | Oil & Gas | All | Turbine | All | Volatile Organic Compounds (VOC) | All | All
Enduring Resources LLC | 38153 | Enduring Resources - W. Escavada Unit 302H Production Facility | Oil & Gas | O&G-Well Head | Sandoval | 36.1328 | -107.59 | Synthetic Minor | Equipment | 23 | GEN-4 | Turbine | Active | Microturbine Generator | Capstone | C-65 | 2955 | 2003-12-18 16:12 | [5 empty] | 65 | kW | 65 | kW | Allowable | Volatile Organic Compounds (VOC) | 0.0285 | tons/y | Uncontrolled |  |  |  | Natural Gas | 8760 | 2-02-002-01 |  | 44067.675 | All | Oil & Gas | All | Turbine | All | Volatile Organic Compounds (VOC) | All | All
Enduring Resources LLC | 38153 | Enduring Resources - W. Escavada Unit 302H Production Facility | Oil & Gas | O&G-Well Head | Sandoval | 36.1328 | -107.59 | Synthetic Minor | Equipment | 23 | GEN-4 | Turbine | Active | Microturbine Generator | Capstone | C-65 | 2955 | 2003-12-18 16:12 | [5 empty] | 65 | kW | 65 | kW | Allowable | Volatile Organic Compounds (VOC) | 0.065 | lb/h | Uncontrolled |  |  |  | Natural Gas | 8760 | 2-02-002-01 |  | 44067.675 | All | Oil & Gas | All | Turbine | All | Volatile Organic Compounds (VOC) | All | All
Enduring Resources LLC | 38153 | Enduring Resources - W. Escavada Unit 302H Production Facility | Oil & Gas | O&G-Well Head | Sandoval | 36.1328 | -107.59 | Synthetic Minor | Equipment | 24 | GEN-5 | Turbine | Active | Microturbine Generator | Capstone | C-65 | 8984 | 2015-05-27 16:12 | [5 empty] | 65 | kW | 65 | kW | Allowable | Volatile Organic Compounds (VOC) | 0.065 | lb/h | Uncontrolled |  |  |  | Natural Gas | 8760 | 2-02-002-01 |  | 44067.675 | All | Oil & Gas | All | Turbine | All | Volatile Organic Compounds (VOC) | All | All
Enduring Resources LLC | 38153 | Enduring Resources - W. Escavada Unit 302H Production Facility | Oil & Gas | O&G-Well Head | Sandoval | 36.1328 | -107.59 | Synthetic Minor | Equipment | 24 | GEN-5 | Turbine | Active | Microturbine Generator | Capstone | C-65 | 8984 | 2015-05-27 16:12 | [5 empty] | 65 | kW | 65 | kW | Allowable | Volatile Organic Compounds (VOC) | 0.0285 | tons/y | Uncontrolled |  |  |  | Natural Gas | 8760 | 2-02-002-01 |  | 44067.675 | All | Oil & Gas | All | Turbine | All | Volatile Organic Compounds (VOC) | All | All
Enduring Resources LLC | 38153 | Enduring Resources - W. Escavada Unit 302H Production Facility | Oil & Gas | O&G-Well Head | Sandoval | 36.1328 | -107.59 | Synthetic Minor | Equipment | 25 | GEN-6 | Turbine | Active | Microturbine Generator | Capstone | C-65 | 8985 | 2015-05-27 16:12 | [5 empty] | 65 | kW | 65 | kW | Allowable | Volatile Organic Compounds (VOC) | 0.0285 | tons/y | Uncontrolled |  |  |  | Natural Gas | 8760 | 2-02-002-01 |  | 44067.675 | All | Oil & Gas | All | Turbine | All | Volatile Organic Compounds (VOC) | All | All
Enduring Resources LLC | 38153 | Enduring Resources - W. Escavada Unit 302H Production Facility | Oil & Gas | O&G-Well Head | Sandoval | 36.1328 | -107.59 | Synthetic Minor | Equipment | 25 | GEN-6 | Turbine | Active | Microturbine Generator | Capstone | C-65 | 8985 | 2015-05-27 16:12 | [5 empty] | 65 | kW | 65 | kW | Allowable | Volatile Organic Compounds (VOC) | 0.065 | lb/h | Uncontrolled |  |  |  | Natural Gas | 8760 | 2-02-002-01 |  | 44067.675 | All | Oil & Gas | All | Turbine | All | Volatile Organic Compounds (VOC) | All | All
Enduring Resources LLC | 38153 | Enduring Resources - W. Escavada Unit 302H Production Facility | Oil & Gas | O&G-Well Head | Sandoval | 36.1328 | -107.59 | Synthetic Minor | Equipment | 26 | GEN-7 | Turbine | Active | Microturbine Generator | Capstone | C-65 | 8986 | 2015-05-28 16:12 | [5 empty] | 65 | kW | 65 | kW | Allowable | Volatile Organic Compounds (VOC) | 0.0285 | tons/y | Uncontrolled |  |  |  | Natural Gas | 8760 | 2-02-002-01 |  | 44067.675 | All | Oil & Gas | All | Turbine | All | Volatile Organic Compounds (VOC) | All | All
Enduring Resources LLC | 38153 | Enduring Resources - W. Escavada Unit 302H Production Facility | Oil & Gas | O&G-Well Head | Sandoval | 36.1328 | -107.59 | Synthetic Minor | Equipment | 26 | GEN-7 | Turbine | Active | Microturbine Generator | Capstone | C-65 | 8986 | 2015-05-28 16:12 | [5 empty] | 65 | kW | 65 | kW | Allowable | Volatile Organic Compounds (VOC) | 0.065 | lb/h | Uncontrolled |  |  |  | Natural Gas | 8760 | 2-02-002-01 |  | 44067.675 | All | Oil & Gas | All | Turbine | All | Volatile Organic Compounds (VOC) | All | All
Mid-America Pipeline Company LLC | 1109 | Mid-America Pipeline - San Luis Pump Station | Oil & Gas | O&G-Compressor Station | Sandoval | 35.7047 | -107.1064 | Major-Title V | Equipment | 3 | 3 | Turbine | Removed | Removed, Standard Natural Gas Turbine | SOLAR | T-1302 | 20505 | 1992-07-05 16:12 | 2003-08-27 16:12 | 1032 | hp | 1300 | hp | 1300 | hp | 1300 | hp | Actual | Volatile Organic Compounds (VOC) | 0.274 | tons/y |  |  |  |  | Natural Gas | 0 | 2-02-002-01 |  | 44067.675 | All | Oil & Gas | All | Turbine | All | Volatile Organic Compounds (VOC) | All | All
ConocoPhillips Company | 638 | East Vacuum Liquid Recovery and CO2 Plant | Oil & Gas | O&G-Gas Plant | Lea | 32.7949 | -103.4572 | Major-Title V | Equipment | 24 | 1 | Turbine | Active | Turbine - Solar Saturn T1202 | Solar | T1202 | 646513 | 1980-01-01 16:12 | 2007-01-01 16:12 | 1160 | hp | 1160 | hp | 1160 | hp | 1160 | hp | Actual | Volatile Organic Compounds (VOC) | 1.07 | tons/y |  |  |  |  | Natural Gas | 8760 | 2-02-002-01 | 40 CFR 60 Subpart A / 40 CFR 60 Subpart GG | 44067.675 | All | Oil & Gas | All | Turbine | All | Volatile Organic Compounds (VOC) | All | All
Mid-America Pipeline Company LLC | 1109 | Mid-America Pipeline - San Luis Pump Station | Oil & Gas | O&G-Compressor Station | Sandoval | 35.7047 | -107.1064 | Major-Title V | Equipment | 4 | 4 | Turbine | Removed | Removed, Standard Natural Gas Turbine | SOLAR | T-1302 | 0305S13 | 1991-07-05 16:12 | 1991-07-05 16:12 | 1032 | hp | 1300 | hp | 1300 | hp | 1300 | hp | Actual | Volatile Organic Compounds (VOC) | 0.286 | tons/y |  |  |  |  | Natural Gas | 0 | 2-02-002-01 |  | 44067.675 | All | Oil & Gas | All | Turbine | All | Volatile Organic Compounds (VOC) | All | All
ConocoPhillips Company | 638 | East Vacuum Liquid Recovery and CO2 Plant | Oil & Gas | O&G-Gas Plant | Lea | 32.7949 | -103.4572 | Major-Title V | Equipment | 23 | 3 | Turbine | Active | Turbine - Solar Saturn T1202 | Solar | T1202 | 30137-2 | 1980-01-01 16:12 | 2009-01-01 16:12 | 1160 | hp | 1160 | hp | 1160 | hp | 1160 | hp | Actual | Volatile Organic Compounds (VOC) | 1.08 | tons/y |  |  |  |  | Natural Gas | 8760 | 2-02-002-01 | 40 CFR 60 Subpart A / 40 CFR 60 Subpart GG | 44067.675 | All | Oil & Gas | All | Turbine | All | Volatile Organic Compounds (VOC) | All | All
El Paso Natural Gas Company, L.L.C. | 868 | Florida Compressor Station | Oil & Gas | O&G-Compressor Station | Luna | 32.2175 | -107.4217 | Major-Title V | Equipment | 5 | C-01 | Turbine | Active | Simple-cycle, Two-shaft Turbine | Solar Mars | 100S | MC03396 | 2003-11-01 16:12 | 2004-04-01 16:12 | 14521 | hp | 14521 | hp | 14521 | hp | 14521 | hp | Allowable | Volatile Organic Compounds (VOC) | 1.7 | tons/y | Low NOX Burners |  |  |  | Natural Gas | 8760 | 2-02-002-01 | 40 CFR 60 Subpart A / 40 CFR 60 Subpart GG | 44067.675 | All | Oil & Gas | All | Turbine | All | Volatile Organic Compounds (VOC) | All | All
Mid-America Pipeline Company LLC | 548 | Duran Pump Station | Oil & Gas | O&G-Compressor Station | Guadalupe | 34.4222 | -105.2244 | Minor | Equipment | 4 | 004 dup | Turbine | Duplicate Data Entry | Solar Saturn 10-T1302 Turbine | SOLAR | SATURN |  | 1990-01-01 16:12 | 1990-01-01 16:12 | 1300 | hp | 1300 | hp |  |  | 1300 | hp | Actual | Volatile Organic Compounds (VOC) | 0.29 | tons/y | [5 empty] | 0 | 2-02-010-11 |  | 44067.675 | All | Oil & Gas | All | Turbine | All | Volatile Organic Compounds (VOC) | All | All
Enterprise Field Services, LLC | 218 | Enterprise - South Carlsbad Compressor Station | Oil & Gas | O&G-Compressor Station | Eddy | 32.3154 | -104.1365 | Major-Title V | Equipment | 14 | 001 dup | Turbine | Duplicate Data Entry | Natural Gas Turbine 3609 hp duplicate | Solar Centaur | T-4702 | OHD10-C7915 |  |  | 3609 | hp | 3830 | hp |  |  | 3609 | hp | Actual | Volatile Organic Compounds (VOC) | 0.3 | tons/y |  |  |  |  | Natural Gas | 0 | 2-02-002-01 |  | 44067.675 | All | Oil & Gas | All | Turbine | All | Volatile Organic Compounds (VOC) | All | All
New Mexico Gas Company (NMGC) | 905 | Star Lake Compressor Station | Oil & Gas | O&G-Compressor Station | McKinley | 35.9246 | -107.4669 | Major-Title V | Equipment | 48 | 11 | Turbine | Active | Solar Centaur T4002 Turbine | Solar | T4002 | 3000259 | 1981-01-01 16:12 | 1981-01-01 16:12 | 3023 | hp | 3830 | hp |  |  |  |  | Allowable | Volatile Organic Compounds (VOC) | 2 | tons/y | Uncontrolled |  |  |  | Natural Gas | 8760 | 2-02-002-01 | 40 CFR 60 Subpart A / 40 CFR 60 Subpart GG | 44067.675 | All | Oil & Gas | All | Turbine | All | Volatile Organic Compounds (VOC) | All | All
El Paso Natural Gas Company, L.L.C. | 1218 | El Paso - Rio Vista Compressor Station | Oil & Gas | O&G-Compressor Station | San Juan | 36.696 | -107.9774 | Minor | Equipment | 3 | 3 | Turbine | Active | Solar Gas Turbine | SOLAR | Centaur 50-T5502 | CH91725 | 1990-07-25 16:12 | 2000-10-12 16:12 | 1100 | hp | 1100 | hp |  |  | 1100 | hp | Allowable | Volatile Organic Compounds (VOC) | 2.2 | tons/y | Uncontrolled |  |  |  | Natural Gas | 8760 | 2-02-002-01 | 40 CFR 60 Subpart GG | 44067.675 | All | Oil & Gas | All | Turbine | All | Volatile Organic Compounds (VOC) | All | All
Enterprise Field Services, LLC | 218 | Enterprise - South Carlsbad Compressor Station | Oil & Gas | O&G-Compressor Station | Eddy | 32.3154 | -104.1365 | Major-Title V | Equipment | 15 | 002 dup | Turbine | Duplicate Data Entry | Natural Gas Turbine 3609 hp duplicate | Solar Centaur | T-4702 | 3001096 |  |  | 3609 | hp | 3830 | hp | 3609 | hp | 3609 | hp | Actual | Volatile Organic Compounds (VOC) | 0.3 | tons/y |  |  |  |  | Natural Gas | 0 | 2-02-002-01 |  | 44067.675 | All | Oil & Gas | All | Turbine | All | Volatile Organic Compounds (VOC) | All | All
Harvest Four Corners LLC | 1189 | Harvest - Chaco Compressor Station | Oil & Gas | O&G-Compressor Station | San Juan | 36.6906 | -107.9786 | Major-Title V | Equipment | 39399 | 004/004a | Turbine | Active | Solar Centaur Turbine 40-4002 | Solar Centaur | 40-4002 | S3020212/OHG17-C7439 | 1976-10-01 16:12 | 1990-04-09 16:12 | 3222 | hp | 3961 | hp | 3961 | hp | 3222 | hp | Allowable | Volatile Organic Compounds (VOC) | 2.3 | tons/y | Uncontrolled |  |  |  | Natural Gas | 8760 | 2-02-002-01 | 40 CFR 60 Subpart A / 40 CFR 60 Subpart GG | 44067.675 | All | Oil & Gas | All | Turbine | All | Volatile Organic Compounds (VOC) | All | All
Harvest Four Corners LLC | 990 | Harvest - Dogie Canyon Compressor Station | Oil & Gas | O&G-Compressor Station | Rio Arriba | 36.434 | -107.4799 | Major-Title V | Equipment | 20 | 1 | Turbine | Active | Solar Centaur T-4002 (Field Unit #3) | Solar | T-4002 | 3020477 (skid); OHB18-C7610 (combustor) | 1995-07-01 16:12 | 1995-07-01 16:12 | 3031 | hp | 3830 | hp | 3830 | hp | 3031 | hp | Allowable | Volatile Organic Compounds (VOC) | 2.4 | tons/y | Uncontrolled |  |  |  | Natural Gas | 8760 | 2-02-002-01 | 40 CFR 60 Subpart A / 40 CFR 60 Subpart GG | 44067.675 | All | Oil & Gas | All | Turbine | All | Volatile Organic Compounds (VOC) | All | All
Enterprise Field Services, LLC | 3552 | Blanco Compressor C & D Station | Oil & Gas | O&G-Compressor Station | San Juan | 36.7325 | -107.9617 | Major-Title V | Equipment | 6 | T-CO1 | Turbine | Active | NG Turbine 5221W | General Electric | 5221 W | 179576 | 1970-01-01 16:12 | 1989-06-01 16:12 | 16202 | hp | 22280 | hp | 22280 | hp | 22280 | hp | Actual | Volatile Organic Compounds (VOC) | 0.3 | tons/y |  |  |  |  | Natural Gas | 8760 | 2-02-002-01 | 40 CFR 63 Subpart A / 40 CFR 63 Subpart YYYY | 44067.675 | All | Oil & Gas | All | Turbine | All | Volatile Organic Compounds (VOC) | All | All
Harvest Four Corners LLC | 990 | Harvest - Dogie Canyon Compressor Station | Oil & Gas | O&G-Compressor Station | Rio Arriba | 36.434 | -107.4799 | Major-Title V | Equipment | 21 | 2 | Turbine | Active | Solar Centuar T4002 (Field Unit #2) | Solar | T4002 | 3020021; OHE15-C5499 | 1977-01-01 16:12 |  | 3031 | hp | 3083 | hp | 3083 | hp | 3031 | hp | Allowable | Volatile Organic Compounds (VOC) | 2.4 | tons/y | Uncontrolled |  |  |  | Natural Gas | 8760 | 2-02-002-01 |  | 44067.675 | All | Oil & Gas | All | Turbine | All | Volatile Organic Compounds (VOC) | All | All
Harvest Four Corners LLC | 990 | Harvest - Dogie Canyon Compressor Station | Oil & Gas | O&G-Compressor Station | Rio Arriba | 36.434 | -107.4799 | Major-Title V | Equipment | 22 | 4 | Turbine | Active | Solar Centuar CS 3000 (Field Unit #1) | Solar Centaur | CS3000 | S3020125; OHE15-C6594 | 1974-01-01 16:12 |  | 2810 | hp | 3550 | hp | 3550 | hp | 2810 | hp | Allowable | Volatile Organic Compounds (VOC) | 2.4 | tons/y | Uncontrolled |  |  |  | Natural Gas | 8760 | 2-02-002-01 |  | 44067.675 | All | Oil & Gas | All | Turbine | All | Volatile Organic Compounds (VOC) | All | All
ConocoPhillips Company | 638 | East Vacuum Liquid Recovery and CO2 Plant | Oil & Gas | O&G-Gas Plant | Lea | 32.7949 | -103.4572 | Major-Title V | Equipment | 4 | 4 | Turbine | Active | Turbine - Solar Saturn T1202 | Solar | T1202 | 55813 | 1980-09-25 16:12 | 2017-10-16 16:12 | 1160 | hp | 1160 | hp | 1160 | hp | 1160 | hp | Allowable | Volatile Organic Compounds (VOC) | 2.5 | tons/y | Uncontrolled |  |  |  | Natural Gas | 8760 | 2-02-002-01 | 40 CFR 60 Subpart A / 40 CFR 60 Subpart GG | 44067.675 | All | Oil & Gas | All | Turbine | All | Volatile Organic Compounds (VOC) | All | All
Mid-America Pipeline Company LLC | 1201 | Mid-America Pipeline - Huerfano Pump Station | Oil & Gas | O&G-Gas Plant | San Juan | 36.4713 | -107.908 | Major-Title V | Equipment | 18 | 11 | Turbine | Removed | Removed, Solar Centaur 40-T4700S | Solar | Centaur 40-T4700S | OHE06-C0061 | 2007-05-01 16:12 | 2011-05-06 16:12 | 3696 | hp | 4700 | hp | 4700 | hp | 3696 | hp | Actual | Volatile Organic Compounds (VOC) | 0.3 | tons/y |  |  |  |  | Natural Gas | 0 | 2-02-002-01 | 40 CFR 60 Subpart A / 40 CFR 60 Subpart GG / 40 CFR 60 Subpart KKKK | 44067.675 | All | Oil & Gas | All | Turbine | All | Volatile Organic Compounds (VOC) | All | All
ConocoPhillips Company | 638 | East Vacuum Liquid Recovery and CO2 Plant | Oil & Gas | O&G-Gas Plant | Lea | 32.7949 | -103.4572 | Major-Title V | Equipment | 23 | 3 | Turbine | Active | Turbine - Solar Saturn T1202 | Solar | T1202 | 30137-2 | 1980-01-01 16:12 | 2009-01-01 16:12 | 1160 | hp | 1160 | hp | 1160 | hp | 1160 | hp | Allowable | Volatile Organic Compounds (VOC) | 2.5 | tons/y | Uncontrolled |  |  |  | Natural Gas | 8760 | 2-02-002-01 | 40 CFR 60 Subpart A / 40 CFR 60 Subpart GG | 44067.675 | All | Oil & Gas | All | Turbine | All | Volatile Organic Compounds (VOC) | All | All
ConocoPhillips Company | 638 | East Vacuum Liquid Recovery and CO2 Plant | Oil & Gas | O&G-Gas Plant | Lea | 32.7949 | -103.4572 | Major-Title V | Equipment | 24 | 1 | Turbine | Active | Turbine - Solar Saturn T1202 | Solar | T1202 | 646513 | 1980-01-01 16:12 | 2007-01-01 16:12 | 1160 | hp | 1160 | hp | 1160 | hp | 1160 | hp | Allowable | Volatile Organic Compounds (VOC) | 2.5 | tons/y | Uncontrolled |  |  |  | Natural Gas | 8760 | 2-02-002-01 | 40 CFR 60 Subpart A / 40 CFR 60 Subpart GG | 44067.675 | All | Oil & Gas | All | Turbine | All | Volatile Organic Compounds (VOC) | All | All
ConocoPhillips Company | 638 | East Vacuum Liquid Recovery and CO2 Plant | Oil & Gas | O&G-Gas Plant | Lea | 32.7949 | -103.4572 | Major-Title V | Equipment | 33 | 4 | Turbine | Active | Turbine - Solar Saturn T1202 | Solar Saturn | T1202 | 55813 | 1980-09-25 16:12 | 2009-01-01 16:12 | 1160 | hp | 1160 | hp | 1160 | hp | 1160 | hp | Allowable | Volatile Organic Compounds (VOC) | 2.5 | tons/y | Uncontrolled |  |  |  | Natural Gas | 8760 | 2-02-002-01 | 40 CFR 60 Subpart A / 40 CFR 60 Subpart GG | 44067.675 | All | Oil & Gas | All | Turbine | All | Volatile Organic Compounds (VOC) | All | All
ConocoPhillips Company | 638 | East Vacuum Liquid Recovery and CO2 Plant | Oil & Gas | O&G-Gas Plant | Lea | 32.7949 | -103.4572 | Major-Title V | Equipment | 34 | 2 | Turbine | Active | Turbine - Solar Saturn T1202 | Solar | T1202 | 20635-3 | 1980-01-01 16:12 | 2017-10-26 16:12 | 1160 | hp | 1160 | hp | 1160 | hp | 1160 | hp | Allowable | Volatile Organic Compounds (VOC) | 2.5 | tons/y | Uncontrolled |  |  |  | Natural Gas | 8760 | 2-02-002-01 | 40 CFR 60 Subpart A / 40 CFR 60 Subpart GG | 44067.675 | All | Oil & Gas | All | Turbine | All | Volatile Organic Compounds (VOC) | All | All
Mid-America Pipeline Company LLC | 36 | Mid America Pipeline Company LLC - Mesa Pump Station | Oil & Gas | O&G-Gas Plant | Chaves | 33.9663 | -104.5801 | Minor | Equipment | 4 | 4 | Turbine | Active | Solar Saturn Turbine 20-T1602 | SOLAR | SATURN 20-T1602 | S431029 | 1976-01-29 16:12 | 2006-07-03 16:12 | 1504 | hp | 1504 | hp | 1200 | hp | 1200 | hp | Allowable | Volatile Organic Compounds (VOC) | 2.5 | tons/y | Uncontrolled |  |  |  | Natural Gas | 8760 | 2-02-002-01 | 40 CFR 63 Subpart KKKK | 44067.675 | All | Oil & Gas | All | Turbine | All | Volatile Organic Compounds (VOC) | All | All
Mid-America Pipeline Company LLC | 1570 | Estancia Pump Station | Oil & Gas | O&G-Compressor Station | Torrance | 34.8891 | -105.8563 | Minor | Equipment | 5 | 2 | Turbine | Removed | Removed, Solar Saturn 10-T1402 | SOLAR | 10-T1402 | 20458 |  |  | 1156 | hp | 1400 | hp | 1156 | hp | 1400 | hp | Actual | Volatile Organic Compounds (VOC) | 0.301 | tons/y |  |  |  |  | Natural Gas | 0 | 2-02-002-01 |  | 44067.675 | All | Oil & Gas | All | Turbine | All | Volatile Organic Compounds (VOC) | All | All
Mid-America Pipeline Company LLC | 36 | Mid America Pipeline Company LLC - Mesa Pump Station | Oil & Gas | O&G-Gas Plant | Chaves | 33.9663 | -104.5801 | Minor | Equipment | 5 | 5 | Turbine | Active | Solar Saturn Turbine 20-T1602 | Solar | Saturn 20-T1602 | S428305 | 2069-09-25 16:12 | 2006-07-03 16:12 | 1504 | hp | 1504 | hp | 1200 | hp | 1200 | hp | Allowable | Volatile Organic Compounds (VOC) | 2.5 | tons/y |  |  |  |  | Natural Gas | 8760 | 2-02-002-01 | 40 CFR 60 Subpart KKKK | 44067.675 | All | Oil & Gas | All | Turbine | All | Volatile Organic Compounds (VOC) | All | All
Mid-America Pipeline Company LLC | 36 | Mid America Pipeline Company LLC - Mesa Pump Station | Oil & Gas | O&G-Gas Plant | Chaves | 33.9663 | -104.5801 | Minor | Equipment | 7 | 7 | Turbine | Active | Solar Saturn Turbine 20-T1602 | SOLAR | SATURN 20-T1602 | DSM0147 |  | 2006-07-03 16:12 | 1200 | hp | 1200 | hp | 1504 | hp | 1504 | hp | Allowable | Volatile Organic Compounds (VOC) | 2.5 | tons/y | Uncontrolled |  |  |  | Natural Gas | 8760 | 2-02-002-01 | 40 CFR 60 Subpart KKKK | 44067.675 | All | Oil & Gas | All | Turbine | All | Volatile Organic Compounds (VOC) | All | All
Mid-America Pipeline Company LLC | 36 | Mid America Pipeline Company LLC - Mesa Pump Station | Oil & Gas | O&G-Gas Plant | Chaves | 33.9663 | -104.5801 | Minor | Equipment | 6 | 6 | Turbine | Active | Solar Saturn Turbine 20-T1602 | Solar | Saturn 20-1602 | SM81352 | 1976-01-31 16:12 | 2006-07-10 16:12 | 1504 | hp | 1504 | hp | 1200 | hp | 1200 | hp | Allowable | Volatile Organic Compounds (VOC) | 2.5 | tons/y | Uncontrolled |  |  |  |  | 8760 | 2-02-002-01 | 40 CFR 63 Subpart KKKK | 44067.675 | All | Oil & Gas | All | Turbine | All | Volatile Organic Compounds (VOC) | All | All
OXY USA WTP Limited Partnership | 197 | OXY - Indian Basin Gas Plant | Oil & Gas | O&G-Gas Plant | Eddy | 32.4639 | -104.5741 | Major-Title V | Equipment | 6 | ES-06/07 | Turbine | Removed | replaced-Turbine Generator Engine | SOLAR | Centaur | unknown | 1976-12-31 16:12 | 1976-12-31 16:12 | 4000 | hp | 4000 | hp | 30.2 | MM BTU/h | 4000 | hp | Allowable | Volatile Organic Compounds (VOC) | 1.3 | lb/h | Uncontrolled |  |  |  | Natural Gas | 8760 | 2-02-002-01 |  | 44067.675 | All | Oil & Gas | All | Turbine | All | Volatile Organic Compounds (VOC) | All | All
OXY USA WTP Limited Partnership | 197 | OXY - Indian Basin Gas Plant | Oil & Gas | O&G-Gas Plant | Eddy | 32.4639 | -104.5741 | Major-Title V | Equipment | 6 | ES-06/07 | Turbine | Removed | replaced-Turbine Generator Engine | SOLAR | Centaur | unknown | 1976-12-31 16:12 | 1976-12-31 16:12 | 4000 | hp | 4000 | hp | 30.2 | MM BTU/h | 4000 | hp | Allowable | Volatile Organic Compounds (VOC) | 5.8 | tons/y | Uncontrolled |  |  |  | Natural Gas | 8760 | 2-02-002-01 |  | 44067.675 | All | Oil & Gas | All | Turbine | All | Volatile Organic Compounds (VOC) | All | All
Harvest Four Corners LLC | 1186 | Harvest - Blanco Compressor Station | Oil & Gas | O&G-Compressor Station | San Juan | 36.7676 | -107.8054 | Synthetic Minor | Equipment | 1 | 1 | Turbine | Active | Solar Saturn | Solar Saturn | T1100 | S401149; 30360 (combustor) | 2066-09-01 16:12 | 1973-11-01 16:12 | 888 | hp | 1100 | hp | 1100 | hp | 888 | hp | Actual | Volatile Organic Compounds (VOC) | 0.31 | tons/y | Uncontrolled |  |  |  |  | 8760 | 2-02-002-01 |  | 44067.675 | All | Oil & Gas | All | Turbine | All | Volatile Organic Compounds (VOC) | All | All
Mid-America Pipeline Company LLC | 1109 | Mid-America Pipeline - San Luis Pump Station | Oil & Gas | O&G-Compressor Station | Sandoval | 35.7047 | -107.1064 | Major-Title V | Equipment | 9 | 6 | Turbine | Active | Turbine | SOLAR | Saturn 20-1602 | SM81249 | 2006-06-01 16:12 | 2006-06-01 16:12 | 1504 | hp | 1600 | hp | 22300 | rpm | 20962 | rpm | Allowable | Volatile Organic Compounds (VOC) | 2.5 | tons/y | Uncontrolled |  |  |  | Liquid Petroleum Gas (LPG) | 8760 | 2-02-002-01 | 40 CFR 60 Subpart KKKK | 44067.675 | All | Oil & Gas | All | Turbine | All | Volatile Organic Compounds (VOC) | All | All
Mid-America Pipeline Company LLC | 1201 | Mid-America Pipeline - Huerfano Pump Station | Oil & Gas | O&G-Gas Plant | San Juan | 36.4713 | -107.908 | Major-Title V | Equipment | 3 | 3 | Turbine | Removed | Removed, Solar Turbine T-1302 | SOLAR | T-1302 | 21395-3 | 2001-05-31 16:12 | 2001-05-31 16:12 | 1051 | hp | 1300 | hp |  |  | 1051 | hp | Actual | Volatile Organic Compounds (VOC) | 0.313 | tons/y |  |  |  |  | Natural Gas | 0 | 2-02-002-01 / 2-02-002-01 | 40 CFR 60 Subpart GG | 44067.675 | All | Oil & Gas | All | Turbine | All | Volatile Organic Compounds (VOC) | All | All
Mid-America Pipeline Company LLC | 1109 | Mid-America Pipeline - San Luis Pump Station | Oil & Gas | O&G-Compressor Station | Sandoval | 35.7047 | -107.1064 | Major-Title V | Equipment | 10 | 7 | Turbine | Active | Turbine | SOLAR | Saturn 20-1602 | SM81145 | 2006-06-01 16:12 | 2006-06-01 16:12 | 1504 | hp | 1600 | hp | 22300 | rpm | 20962 | rpm | Allowable | Volatile Organic Compounds (VOC) | 2.5 | tons/y | Uncontrolled |  |  |  | Liquid Petroleum Gas (LPG) | 8760 | 2-02-002-01 | 40 CFR 60 Subpart KKKK | 44067.675 | All | Oil & Gas | All | Turbine | All | Volatile Organic Compounds (VOC) | All | All
Enterprise Field Services, LLC | 3552 | Blanco Compressor C & D Station | Oil & Gas | O&G-Compressor Station | San Juan | 36.7325 | -107.9617 | Major-Title V | Equipment | 6 | T-CO1 | Turbine | Active | NG Turbine 5221W | General Electric | 5221 W | 179576 | 1970-01-01 16:12 | 1989-06-01 16:12 | 16202 | hp | 22280 | hp | 22280 | hp | 22280 | hp | Allowable | Volatile Organic Compounds (VOC) | 0.3 | lb/h | Uncontrolled |  |  |  | Natural Gas | 8760 | 2-02-002-01 | 40 CFR 63 Subpart A / 40 CFR 63 Subpart YYYY | 44067.675 | All | Oil & Gas | All | Turbine | All | Volatile Organic Compounds (VOC) | All | All
Enterprise Field Services, LLC | 3552 | Blanco Compressor C & D Station | Oil & Gas | O&G-Compressor Station | San Juan | 36.7325 | -107.9617 | Major-Title V | Equipment | 6 | T-CO1 | Turbine | Active | NG Turbine 5221W | General Electric | 5221 W | 179576 | 1970-01-01 16:12 | 1989-06-01 16:12 | 16202 | hp | 22280 | hp | 22280 | hp | 22280 | hp | Allowable | Volatile Organic Compounds (VOC) | 1.4 | tons/y | Uncontrolled |  |  |  | Natural Gas | 8760 | 2-02-002-01 | 40 CFR 63 Subpart A / 40 CFR 63 Subpart YYYY | 44067.675 | All | Oil & Gas | All | Turbine | All | Volatile Organic Compounds (VOC) | All | All
Enterprise Field Services, LLC | 3552 | Blanco Compressor C & D Station | Oil & Gas | O&G-Compressor Station | San Juan | 36.7325 | -107.9617 | Major-Title V | Equipment | 7 | T-CO2 | Turbine | Active | NG Turbine 5221 W | General Electric | 5221 W | 214369 | 1971-01-01 16:12 | 1989-06-01 16:12 | 16202 | hp | 22280 | hp | 22280 | hp | 22280 | hp | Allowable | Volatile Organic Compounds (VOC) | 1.4 | tons/y | Uncontrolled |  |  |  | Natural Gas | 8760 | 2-02-002-01 | 40 CFR 63 Subpart A / 40 CFR 63 Subpart YYYY | 44067.675 | All | Oil & Gas | All | Turbine | All | Volatile Organic Compounds (VOC) | All | All
Enterprise Field Services, LLC | 3552 | Blanco Compressor C & D Station | Oil & Gas | O&G-Compressor Station | San Juan | 36.7325 | -107.9617 | Major-Title V | Equipment | 7 | T-CO2 | Turbine | Active | NG Turbine 5221 W | General Electric | 5221 W | 214369 | 1971-01-01 16:12 | 1989-06-01 16:12 | 16202 | hp | 22280 | hp | 22280 | hp | 22280 | hp | Allowable | Volatile Organic Compounds (VOC) | 0.3 | lb/h | Uncontrolled |  |  |  | Natural Gas | 8760 | 2-02-002-01 | 40 CFR 63 Subpart A / 40 CFR 63 Subpart YYYY | 44067.675 | All | Oil & Gas | All | Turbine | All | Volatile Organic Compounds (VOC) | All | All
Mid-America Pipeline Company LLC | 548 | Duran Pump Station | Oil & Gas | O&G-Compressor Station | Guadalupe | 34.4222 | -105.2244 | Minor | Equipment | 5 | 005 dup | Turbine | Duplicate Data Entry | Solar Saturn 10-T1302 Turbine | SOLAR | SATURN |  | 1996-01-01 16:12 | 1996-01-01 16:12 | 1300 | hp | 1300 | hp |  |  | 1300 | hp | Actual | Volatile Organic Compounds (VOC) | 0.317 | tons/y | [5 empty] | 0 | 2-02-010-11 |  | 44067.675 | All | Oil & Gas | All | Turbine | All | Volatile Organic Compounds (VOC) | All | All
Enterprise Field Services, LLC | 3552 | Blanco Compressor C & D Station | Oil & Gas | O&G-Compressor Station | San Juan | 36.7325 | -107.9617 | Major-Title V | Equipment | 8 | T-D01 | Turbine | Active | NG Turbine 5321R M5322B | General Electric | 5322B | 226332 | 1977-06-06 16:12 | 1977-01-01 16:12 | 32550 | hp | 32550 | hp | 32550 | hp | 32550 | hp | Allowable | Volatile Organic Compounds (VOC) | 2 | tons/y | Uncontrolled |  |  |  | Natural Gas | 8760 | 2-02-002-01 | 40 CFR 63 Subpart A / 40 CFR 63 Subpart YYYY | 44067.675 | All | Oil & Gas | All | Turbine | All | Volatile Organic Compounds (VOC) | All | All
Mid-America Pipeline Company LLC | 548 | Duran Pump Station | Oil & Gas | O&G-Compressor Station | Guadalupe | 34.4222 | -105.2244 | Minor | Equipment | 2 | 002 dup | Turbine | Duplicate Data Entry | Solar Saturn 10-T1302 Turbine | Turbine |  |  | 1990-01-01 16:12 | 1990-01-01 16:12 | 1300 | hp | 1300 | hp |  |  | 1300 | hp | Actual | Volatile Organic Compounds (VOC) | 0.319 | tons/y | [5 empty] | 0 | 2-02-010-11 |  | 44067.675 | All | Oil & Gas | All | Turbine | All | Volatile Organic Compounds (VOC) | All | All
Enterprise Field Services, LLC | 3552 | Blanco Compressor C & D Station | Oil & Gas | O&G-Compressor Station | San Juan | 36.7325 | -107.9617 | Major-Title V | Equipment | 8 | T-D01 | Turbine | Active | NG Turbine 5321R M5322B | General Electric | 5322B | 226332 | 1977-06-06 16:12 | 1977-01-01 16:12 | 32550 | hp | 32550 | hp | 32550 | hp | 32550 | hp | Allowable | Volatile Organic Compounds (VOC) | 0.5 | lb/h | Uncontrolled |  |  |  | Natural Gas | 8760 | 2-02-002-01 | 40 CFR 63 Subpart A / 40 CFR 63 Subpart YYYY | 44067.675 | All | Oil & Gas | All | Turbine | All | Volatile Organic Compounds (VOC) | All | All
Enterprise Products Operating LP - Environment Dept. | 883 | Gallup Compressor Station | Oil & Gas | O&G-Compressor Station | McKinley | 35.8953 | -108.65 | No Permit Required | Equipment | 13 | 13 | Turbine | Removed | Removed, General Electric Frame 3 Turbine | General Electric FRAME 3 Turbine |  |  |  |  | 6479 | hp | 6479 | hp |  |  | 6479 | hp | Allowable | Volatile Organic Compounds (VOC) | 0.13 | lb/h | Uncontrolled |  |  |  |  | 0 | 2-02-002-01 |  | 44067.675 | All | Oil & Gas | All | Turbine | All | Volatile Organic Compounds (VOC) | All | All
Enterprise Products Operating LP - Environment Dept. | 883 | Gallup Compressor Station | Oil & Gas | O&G-Compressor Station | McKinley | 35.8953 | -108.65 | No Permit Required | Equipment | 13 | 13 | Turbine | Removed | Removed, General Electric Frame 3 Turbine | General Electric FRAME 3 Turbine |  |  |  |  | 6479 | hp | 6479 | hp |  |  | 6479 | hp | Allowable | Volatile Organic Compounds (VOC) | 0.6 | tons/y | Uncontrolled |  |  |  |  | 0 | 2-02-002-01 |  | 44067.675 | All | Oil & Gas | All | Turbine | All | Volatile Organic Compounds (VOC) | All | All
Mid-America Pipeline Company LLC | 1109 | Mid-America Pipeline - San Luis Pump Station | Oil & Gas | O&G-Compressor Station | Sandoval | 35.7047 | -107.1064 | Major-Title V | Equipment | 2 | 2 | Turbine | Removed | Removed, Standard Natural Gas Turbine | SOLAR | T-1302 | 30373 | 1991-07-05 16:12 | 1991-07-05 16:12 | 1032 | hp | 1300 | hp | 1300 | hp | 1300 | hp | Actual | Volatile Organic Compounds (VOC) | 0.321 | tons/y |  |  |  |  | Natural Gas | 0 | 2-02-002-01 |  | 44067.675 | All | Oil & Gas | All | Turbine | All | Volatile Organic Compounds (VOC) | All | All
Transwestern Pipeline Company, LLC | 1192 | Bloomfield Compressor Station | Oil & Gas | O&G-Compressor Station | San Juan | 36.7278 | -107.9476 | Major-Title V | Equipment | 3 | 1003 | Turbine | Removed | Removed, Natural Gas Fired Turbine | Solar Centaur | T-7002 | not applicable |  |  | 5500 | hp | 5500 | hp | 5500 | hp | 5500 | hp | Actual | Volatile Organic Compounds (VOC) | 0.33 | tons/y |  |  |  |  | Natural Gas | 0 | 2-02-002-01 |  | 44067.675 | All | Oil & Gas | All | Turbine | All | Volatile Organic Compounds (VOC) | All | All
Harvest Four Corners LLC | 990 | Harvest - Dogie Canyon Compressor Station | Oil & Gas | O&G-Compressor Station | Rio Arriba | 36.434 | -107.4799 | Major-Title V | Equipment | 3 | 3 | Turbine | Active | Solar Saturn T-1200 (Field Unit #2a) | Solar | T-1200 | S426609 (skid); 30050 (combustor) | 1973-01-01 16:12 | 1973-01-01 16:12 | 950 | hp | 1200 | hp | 1200 | hp | 950 | hp | Allowable | Volatile Organic Compounds (VOC) | 0.3 | lb/h | Uncontrolled |  |  |  | Natural Gas | 8760 | 2-02-002-01 |  | 44067.675 | All | Oil & Gas | All | Turbine | All | Volatile Organic Compounds (VOC) | All | All
Harvest Four Corners LLC | 990 | Harvest - Dogie Canyon Compressor Station | Oil & Gas | O&G-Compressor Station | Rio Arriba | 36.434 | -107.4799 | Major-Title V | Equipment | 3 | 3 | Turbine | Active | Solar Saturn T-1200 (Field Unit #2a) | Solar | T-1200 | S426609 (skid); 30050 (combustor) | 1973-01-01 16:12 | 1973-01-01 16:12 | 950 | hp | 1200 | hp | 1200 | hp | 950 | hp | Allowable | Volatile Organic Compounds (VOC) | 1.1 | tons/y | Uncontrolled |  |  |  | Natural Gas | 8760 | 2-02-002-01 |  | 44067.675 | All | Oil & Gas | All | Turbine | All | Volatile Organic Compounds (VOC) | All | All
Mid-America Pipeline Company LLC | 1201 | Mid-America Pipeline - Huerfano Pump Station | Oil & Gas | O&G-Gas Plant | San Juan | 36.4713 | -107.908 | Major-Title V | Equipment | 2 | 2 | Turbine | Removed | Removed, Solar Turbine T-1302 | SOLAR | T-1302 | 0773S32 | 1999-02-18 16:12 |  | 1051 | hp | 1300 | hp |  |  | 1051 | hp | Actual | Volatile Organic Compounds (VOC) | 0.359 | tons/y |  |  |  |  | Natural Gas | 0 | 2-02-002-02 / 2-02-002-01 | 40 CFR 60 Subpart GG | 44067.675 | All | Oil & Gas | All | Turbine | All | Volatile Organic Compounds (VOC) | All | All
Harvest Four Corners LLC | 1191 | Harvest - Thompson Compressor Station | Oil & Gas | O&G-Compressor Station | San Juan | 36.8344 | -108.0981 | Major-Title V | Equipment | 36 | 14 | Turbine | Active | Solar Centaur Turbine | Solar | 40-4700S | CC80016/ OHB19-C1249 | 2010-12-23 16:12 | 2010-12-23 16:12 | 3834 | hp | 4700 | hp | 36.68 | MM BTU/h | 3834 | hp | Actual | Volatile Organic Compounds (VOC) | 1.1 | tons/y |  |  |  |  | Natural Gas | 8760 | 2-02-002-01 | 40 CFR 60 Subpart A / 40 CFR 60 Subpart KKKK | 44067.675 | All | Oil & Gas | All | Turbine | All | Volatile Organic Compounds (VOC) | All | All
OXY USA WTP Limited Partnership | 197 | OXY - Indian Basin Gas Plant | Oil & Gas | O&G-Gas Plant | Eddy | 32.4639 | -104.5741 | Major-Title V | Equipment | 55 | ES-10/11 | Turbine | Removed | removed-Turbine Recompressor #3 | Solar | Centaur 40-4000 | OHK11-C8665 | 2011-12-12 16:12 | 1980-02-01 16:12 | 4000 | hp | 4000 | hp | 4000 | hp | 4000 | hp | Actual | Volatile Organic Compounds (VOC) | 0.36 | tons/y |  |  |  |  | Natural Gas | 0 | 2-02-002-01 |  | 44067.675 | All | Oil & Gas | All | Turbine | All | Volatile Organic Compounds (VOC) | All | All
ConocoPhillips Company | 638 | East Vacuum Liquid Recovery and CO2 Plant | Oil & Gas | O&G-Gas Plant | Lea | 32.7949 | -103.4572 | Major-Title V | Equipment | 4 | 4 | Turbine | Active | Turbine - Solar Saturn T1202 | Solar | T1202 | 55813 | 1980-09-25 16:12 | 2017-10-16 16:12 | 1160 | hp | 1160 | hp | 1160 | hp | 1160 | hp | Actual | Volatile Organic Compounds (VOC) | 1.23 | tons/y |  |  |  |  | Natural Gas | 8760 | 2-02-002-01 | 40 CFR 60 Subpart A / 40 CFR 60 Subpart GG | 44067.675 | All | Oil & Gas | All | Turbine | All | Volatile Organic Compounds (VOC) | All | All
Harvest Pipeline Company LLC | 1177 | Harvest Pipeline - San Juan Gas Plant | Oil & Gas | O&G-Gas Plant | San Juan | 36.7314 | -107.9676 | Major-Title V | Equipment | 1 | 1 | Turbine | Active | Rolls Royce Inlet Turbine 1535, 15000 hp | Avon | 1535 | C-101 | 1985-05-06 16:12 | 1985-05-06 16:12 | 15000 | hp | 23800 | hp | 23800 | hp | 15000 | hp | Actual | Volatile Organic Compounds (VOC) | 1.25 | tons/y |  |  |  |  | Natural Gas | 8760 | 2-02-002-01 | 40 CFR 60 Subpart GG / 40 CFR 64 CAM | 44067.675 | All | Oil & Gas | All | Turbine | All | Volatile Organic Compounds (VOC) | All | All
Harvest Pipeline Company LLC | 1177 | Harvest Pipeline - San Juan Gas Plant | Oil & Gas | O&G-Gas Plant | San Juan | 36.7314 | -107.9676 | Major-Title V | Equipment | 2 | 2 | Turbine | Active | Rolls Royce Residue Turbine 1535, 15000 hp | Avon | 1535 |  | 1985-05-06 16:12 | 1985-05-06 16:12 | 15000 | hp | 23800 | hp | 23800 | hp | 15000 | hp | Actual | Volatile Organic Compounds (VOC) | 1.28 | tons/y |  |  |  |  | Natural Gas | 8760 | 2-02-002-01 | 40 CFR 60 Subpart GG / 40 CFR 64 CAM | 44067.675 | All | Oil & Gas | All | Turbine | All | Volatile Organic Compounds (VOC) | All | All
Mid-America Pipeline Company LLC | 1109 | Mid-America Pipeline - San Luis Pump Station | Oil & Gas | O&G-Compressor Station | Sandoval | 35.7047 | -107.1064 | Major-Title V | Equipment | 12 | 9 | Turbine | Active | Turbine | SOLAR | Saturn 20-1602 | DSM0170 | 2006-06-01 16:12 | 2006-06-01 16:12 | 1504 | hp | 1600 | hp | 22300 | rpm | 20962 | rpm | Allowable | Volatile Organic Compounds (VOC) | 2.5 | tons/y | Uncontrolled |  |  |  | Liquid Petroleum Gas (LPG) | 8760 | 2-02-002-01 | 40 CFR 60 Subpart KKKK | 44067.675 | All | Oil & Gas | All | Turbine | All | Volatile Organic Compounds (VOC) | All | All
Mid-America Pipeline Company LLC | 1109 | Mid-America Pipeline - San Luis Pump Station | Oil & Gas | O&G-Compressor Station | Sandoval | 35.7047 | -107.1064 | Major-Title V | Equipment | 16 | 8 | Turbine | Active | Turbine | SOLAR | Saturn 20-1602; OHH15-S2656 | SM81250 | 2006-06-01 16:12 | 2006-06-01 16:12 | 1504 | hp | 1600 | hp | 22300 | rpm | 20962 | rpm | Allowable | Volatile Organic Compounds (VOC) | 2.5 | tons/y | Uncontrolled |  |  |  | Liquid Petroleum Gas (LPG) | 8760 | 2-02-002-01 | 40 CFR 60 Subpart KKKK | 44067.675 | All | Oil & Gas | All | Turbine | All | Volatile Organic Compounds (VOC) | All | All
Mid-America Pipeline Company LLC | 1201 | Mid-America Pipeline - Huerfano Pump Station | Oil & Gas | O&G-Gas Plant | San Juan | 36.4713 | -107.908 | Major-Title V | Equipment | 15 | 8 | Turbine | Active | Solar Saturn Turbine 20-1602 | SOLAR | Saturn 20-1602 | HJ12-S7712 | 2006-12-01 16:12 | 2006-12-01 16:12 | 1504 | hp | 1600 | hp | 1600 | hp | 1504 | hp | Allowable | Volatile Organic Compounds (VOC) | 2.5 | tons/y | Uncontrolled |  |  |  | Natural Gas | 8760 | 2-02-002-01 | 40 CFR 60 Subpart A / 40 CFR 60 Subpart KKKK | 44067.675 | All | Oil & Gas | All | Turbine | All | Volatile Organic Compounds (VOC) | All | All
Mid-America Pipeline Company LLC | 1201 | Mid-America Pipeline - Huerfano Pump Station | Oil & Gas | O&G-Gas Plant | San Juan | 36.4713 | -107.908 | Major-Title V | Equipment | 17 | 10 | Turbine | Active | Solar Saturn Turbine 20-1602 | SOLAR | Saturn 20-1602 | OHA17-S5959 | 2006-07-01 16:12 | 2006-07-01 16:12 | 1504 | hp | 1600 | hp | 1600 | hp | 1504 | hp | Allowable | Volatile Organic Compounds (VOC) | 2.5 | tons/y | Uncontrolled |  |  |  | Natural Gas | 8760 | 2-02-002-01 | 40 CFR 60 Subpart A / 40 CFR 60 Subpart KKKK | 44067.675 | All | Oil & Gas | All | Turbine | All | Volatile Organic Compounds (VOC) | All | All
Mid-America Pipeline Company LLC | 1201 | Mid-America Pipeline - Huerfano Pump Station | Oil & Gas | O&G-Gas Plant | San Juan | 36.4713 | -107.908 | Major-Title V | Equipment | 24 | 9 | Turbine | Active | Solar Saturn Turbine 20-1602 | SOLAR | Saturn 20-1602 | OHA19-S3625/SM80735 | 2006-12-01 16:12 | 2006-12-01 16:12 | 1504 | hp | 1600 | hp | 1600 | hp | 1504 | hp | Allowable | Volatile Organic Compounds (VOC) | 2.5 | tons/y | Uncontrolled |  |  |  | Natural Gas | 8760 | 2-02-002-01 | 40 CFR 60 Subpart A / 40 CFR 60 Subpart KKKK | 44067.675 | All | Oil & Gas | All | Turbine | All | Volatile Organic Compounds (VOC) | All | All
Harvest Pipeline Company LLC | 1177 | Harvest Pipeline - San Juan Gas Plant | Oil & Gas | O&G-Gas Plant | San Juan | 36.7314 | -107.9676 | Major-Title V | Equipment | 3 | 3 | Turbine | Active | Rolls Royce Residue Turbine 1535, 15000 hp | Avon | 1535 | C-301 | 1985-05-06 16:12 | 1985-05-06 16:12 | 15000 | hp | 23800 | hp | 23800 | hp | 15000 | hp | Actual | Volatile Organic Compounds (VOC) | 1.28 | tons/y |  |  |  |  | Natural Gas | 8760 | 2-02-002-01 | 40 CFR 60 Subpart GG / 40 CFR 64 CAM | 44067.675 | All | Oil & Gas | All | Turbine | All | Volatile Organic Compounds (VOC) | All | All
DCP Operating Company LP | 589 | DCP - Linam Ranch Gas Plant | Oil & Gas | O&G-Gas Plant | Lea | 32.6953 | -103.2853 | Major-Title V | Equipment | 13 | 30 | Turbine | Active | Solar Taurus T-70, Turbine No 2 | SOLAR | TAURUS T-70-9702S | TC95593 | 1995-01-01 16:12 | 1995-01-01 16:12 | 9900 | hp | 9900 | hp | 73.95 | MM BTU/h | 9900 | hp | Actual | Volatile Organic Compounds (VOC) | 1.3 | tons/y |  |  |  |  | Natural Gas | 8760 | 2-02-002-01 | 40 CFR 60 Subpart A / 40 CFR 60 Subpart GG | 44067.675 | All | Oil & Gas | All | Turbine | All | Volatile Organic Compounds (VOC) | All | All
Enterprise Field Services, LLC | 1148 | Chaco Gas Plant | Oil & Gas | O&G-Gas Plant | San Juan | 36.4831 | -108.1197 | Major-Title V | Equipment | 2 | 18 | Turbine | Active | GE Frame 5 Compressor Turbine | General Electric | Frame 5 | 214370 | 1971-01-01 16:12 | 1971-01-01 16:12 | 19500 | hp | 19500 | hp | 201.9 | MM BTU/h | 19500 | hp | Allowable | Volatile Organic Compounds (VOC) | 3.1 | tons/y | Uncontrolled |  |  |  | Natural Gas | 8760 | 2-02-002-01 | 40 CFR 60 Subpart A / 40 CFR 60 Subpart KKK | 44067.675 | All | Oil & Gas | All | Turbine | All | Volatile Organic Compounds (VOC) | All | All
Enterprise Field Services, LLC | 1148 | Chaco Gas Plant | Oil & Gas | O&G-Gas Plant | San Juan | 36.4831 | -108.1197 | Major-Title V | Equipment | 47 | 17 | Turbine | Active | GE Frame 5 Compressor Turbine | General Electric | Frame 5 | 179577 | 1970-01-01 16:12 | 1970-01-01 16:12 | 19500 | hp | 19500 | hp | 204.2 | MM BTU/h | 19500 | hp | Allowable | Volatile Organic Compounds (VOC) | 3.1 | tons/y | Uncontrolled |  |  |  | Natural Gas | 8760 | 2-02-002-01 | 40 CFR 60 Subpart A / 40 CFR 60 Subpart KKK | 44067.675 | All | Oil & Gas | All | Turbine | All | Volatile Organic Compounds (VOC) | All | All
Transwestern Pipeline Company, LLC | 204 | Atoka No2 Compressor Station | Oil & Gas | O&G-Compressor Station | Eddy | 32.8629 | -104.0371 | Synthetic Minor | Equipment | 17 | 760 | Turbine | Active | Solar Saturn T1102 | Solar | Saturn T1102 | 15248 | 1971-09-06 16:12 | 1972-07-01 16:12 | 1100 | hp | 1100 | hp | 1100 | hp | 1100 | hp | Actual | Volatile Organic Compounds (VOC) | 1.3 | tons/y | Uncontrolled |  |  |  | Natural Gas | 8760 | 2-02-002-01 |  | 44067.675 | All | Oil & Gas | All | Turbine | All | Volatile Organic Compounds (VOC) | All | All
OXY USA WTP Limited Partnership | 197 | OXY - Indian Basin Gas Plant | Oil & Gas | O&G-Gas Plant | Eddy | 32.4639 | -104.5741 | Major-Title V | Equipment | 79 | ES-05 | Turbine | Active | Turbine Generator #2 | Solar | Saturn 10-T1021 | OHF11-TBD; Frame-S400945 | 2065-01-01 16:12 | 2017-07-20 16:12 | 1208 | hp | 1208 | hp | 1208 | hp | 1208 | hp | Allowable | Volatile Organic Compounds (VOC) | 3.2 | tons/y | Uncontrolled |  |  |  |  | 8760 | 2-01-002-01 |  | 44067.675 | All | Oil & Gas | All | Turbine | All | Volatile Organic Compounds (VOC) | All | All
Harvest Four Corners LLC | 1186 | Harvest - Blanco Compressor Station | Oil & Gas | O&G-Compressor Station | San Juan | 36.7676 | -107.8054 | Synthetic Minor | Equipment | 2 | 2 | Turbine | Removed | Removed Solar Saturn | Solar Saturn | T1001 | S401008; OHJ12-S9514 (combustor) | 2062-10-01 16:12 | 1973-11-01 16:12 | 888 | hp | 1100 | hp | 1100 | hp | 888 | hp | Actual | Volatile Organic Compounds (VOC) | 0.39 | tons/y | Uncontrolled |  |  |  |  | 0 | 2-02-002-01 |  | 44067.675 | All | Oil & Gas | All | Turbine | All | Volatile Organic Compounds (VOC) | All | All
Harvest Four Corners LLC | 1186 | Harvest - Blanco Compressor Station | Oil & Gas | O&G-Compressor Station | San Juan | 36.7676 | -107.8054 | Synthetic Minor | Equipment | 13 | 2 | Turbine | Active | Solar Saturn | Solar Saturn | T1100 | S401008; OHG15-S5170 (combustor) | 2062-10-01 16:12 | 1973-11-01 16:12 | 888 | hp | 1100 | hp | 1100 | hp | 888 | hp | Actual | Volatile Organic Compounds (VOC) | 0.39 | tons/y | Uncontrolled |  |  |  | Natural Gas | 8760 | 2-02-002-01 |  | 44067.675 | All | Oil & Gas | All | Turbine | All | Volatile Organic Compounds (VOC) | All | All
Mid-America Pipeline Company LLC | 1570 | Estancia Pump Station | Oil & Gas | O&G-Compressor Station | Torrance | 34.8891 | -105.8563 | Minor | Equipment | 4 | 4 | Turbine | Removed | Removed, Solar Saturn 10-T1402 | SOLAR | 10-T1402 | unknown |  |  | 1400 | hp | 1400 | hp |  |  | 1400 | hp | Actual | Volatile Organic Compounds (VOC) | 0.39 | tons/y |  |  |  |  | Natural Gas | 0 | 2-02-002-01 |  | 44067.675 | All | Oil & Gas | All | Turbine | All | Volatile Organic Compounds (VOC) | All | All
OXY USA WTP Limited Partnership | 197 | OXY - Indian Basin Gas Plant | Oil & Gas | O&G-Gas Plant | Eddy | 32.4639 | -104.5741 | Major-Title V | Equipment | 81 | ES-04 | Turbine | Active | Turbine Generator #1 | Solar | Saturn T1021 | TBD | 2065-01-01 16:12 |  | 1073 | hp | 1073 | hp | 1073 | hp | 1073 | hp | Allowable | Volatile Organic Compounds (VOC) | 3.2 | tons/y | Uncontrolled |  |  |  | Natural Gas | 8760 | 2-01-002-01 |  | 44067.675 | All | Oil & Gas | All | Turbine | All | Volatile Organic Compounds (VOC) | All | All
New Mexico Gas Company (NMGC) | 905 | Star Lake Compressor Station | Oil & Gas | O&G-Compressor Station | McKinley | 35.9246 | -107.4669 | Major-Title V | Equipment | 9 | 9 | Turbine | Removed | Removed, Solar Saturn T1001S Turbine | Solar Saturn | T1001S | 20209 | 2003-09-08 16:12 | 2003-09-08 16:12 | 864 | hp | 1100 | hp | 864 | hp | 1100 | hp | Actual | Volatile Organic Compounds (VOC) | 0.41 | tons/y |  |  |  |  | Natural Gas | 0 | 2-02-002-01 |  | 44067.675 | All | Oil & Gas | All | Turbine | All | Volatile Organic Compounds (VOC) | All | All
Versado Gas Processors, LLC | 610 | Targa - Monument Gas Plant | Oil & Gas | O&G-Gas Plant | Lea | 32.6105 | -103.3121 | Major-Title V | Equipment | 2 | T-01 | Turbine | Active | Turbine Solar Saturn | Solar Saturn | 1200 | OHC13-S6665 | 2060-01-01 16:12 | 1970-03-01 16:12 | 1000 | hp | 1000 | hp | 1000 | hp | 12.6 | MM BTU/h | Actual | Volatile Organic Compounds (VOC) | 1.3 | tons/y |  |  |  |  | Natural Gas | 8760 | 2-02-002-01 |  | 44067.675 | All | Oil & Gas | All | Turbine | All | Volatile Organic Compounds (VOC) | All | All
Mid-America Pipeline Company LLC | 1570 | Estancia Pump Station | Oil & Gas | O&G-Compressor Station | Torrance | 34.8891 | -105.8563 | Minor | Equipment | 6 | 3 | Turbine | Removed | Removed, Solar Saturn 10-T1402 | SOLAR | 10-T1302 | 30107 |  |  | 1156 | hp | 1400 | hp | 1156 | hp | 1400 | hp | Actual | Volatile Organic Compounds (VOC) | 0.415 | tons/y |  |  |  |  | Natural Gas | 8760 | 2-02-002-01 |  | 44067.675 | All | Oil & Gas | All | Turbine | All | Volatile Organic Compounds (VOC) | All | All
Enterprise Field Services, LLC | 218 | Enterprise - South Carlsbad Compressor Station | Oil & Gas | O&G-Compressor Station | Eddy | 32.3154 | -104.1365 | Major-Title V | Equipment | 16 | 2 | Turbine | Active | Natural Gas Turbine and Compressor | Solar Centaur | T-4702 | OHG18-C-8738 and C9102 (compressor) | 1979-01-01 16:12 | 2018-01-01 16:12 | 4328 | hp | 4700 | hp | 42.8 | MM BTU/h | 4328 | hp | Allowable | Volatile Organic Compounds (VOC) | 3.4 | tons/y | Flare |  |  |  | Natural Gas | 8760 | 2-02-002-01 | 40 CFR 60 Subpart A / 40 CFR 60 Subpart GG / 40 CFR 60 Subpart KKK | 44067.675 | All | Oil & Gas | All | Turbine | All | Volatile Organic Compounds (VOC) | All | All
Enterprise Field Services, LLC | 218 | Enterprise - South Carlsbad Compressor Station | Oil & Gas | O&G-Compressor Station | Eddy | 32.3154 | -104.1365 | Major-Title V | Equipment | 25 | 1 | Turbine | Active | Natural Gas Turbine and Compressor | Solar Centaur | T-4702 | OHH19-C7696 and C9101 (compressor) | 1973-01-01 16:12 | 2019-01-01 16:12 | 4328 | hp | 4700 | hp | 42.8 | MM BTU/h | 4328 | hp | Allowable | Volatile Organic Compounds (VOC) | 3.4 | tons/y | Flare |  |  |  | Natural Gas | 8760 | 2-02-002-01 | 40 CFR 60 Subpart A / 40 CFR 60 Subpart GG / 40 CFR 60 Subpart KKK | 44067.675 | All | Oil & Gas | All | Turbine | All | Volatile Organic Compounds (VOC) | All | All
OXY USA WTP Limited Partnership | 197 | OXY - Indian Basin Gas Plant | Oil & Gas | O&G-Gas Plant | Eddy | 32.4639 | -104.5741 | Major-Title V | Equipment | 54 | ES-08/09 | Turbine | Removed | removed-Turbine Recompressor #2 | Solar | Centaur 40-4000 | OHJ14-C3032 |  | 1980-01-01 16:12 | 4156 | hp | 4156 | hp | 4156 | hp | 4156 | hp | Actual | Volatile Organic Compounds (VOC) | 0.428 | tons/y |  |  |  |  | Natural Gas | 0 | 2-02-002-01 |  | 44067.675 | All | Oil & Gas | All | Turbine | All | Volatile Organic Compounds (VOC) | All | All
Enterprise Field Services, LLC | 218 | Enterprise - South Carlsbad Compressor Station | Oil & Gas | O&G-Compressor Station | Eddy | 32.3154 | -104.1365 | Major-Title V | Equipment | 26 | 1 | Turbine | Active | Natural Gas Turbine and Compressor | Solar Centaur | T-4702 | OHH19-C-7696/C9101 (compressor) | 2019-01-01 16:12 | 1999-12-27 16:12 | 4328 | hp | 4700 | hp | 42.8 | MM BTU/h | 4328 | hp | Allowable | Volatile Organic Compounds (VOC) | 3.4 | tons/y | Flare |  |  |  | Natural Gas | 8760 | 2-02-002-01 | 40 CFR 60 Subpart A / 40 CFR 60 Subpart GG / 40 CFR 60 Subpart KKK | 44067.675 | All | Oil & Gas | All | Turbine | All | Volatile Organic Compounds (VOC) | All | All
Versado Gas Processors, LLC | 610 | Targa - Monument Gas Plant | Oil & Gas | O&G-Gas Plant | Lea | 32.6105 | -103.3121 | Major-Title V | Equipment | 3 | T-02 | Turbine | Active | Turbine Solar Saturn | Solar Saturn | 1200 | OHA18-S9539 | 2060-01-01 16:12 | 1974-06-01 16:12 | 1000 | hp | 1000 | hp | 1000 | hp | 12.6 | MM BTU/h | Actual | Volatile Organic Compounds (VOC) | 1.3 | tons/y |  |  |  |  | Natural Gas | 8760 | 2-02-002-01 |  | 44067.675 | All | Oil & Gas | All | Turbine | All | Volatile Organic Compounds (VOC) | All | All
DCP Operating Company LP | 589 | DCP - Linam Ranch Gas Plant | Oil & Gas | O&G-Gas Plant | Lea | 32.6953 | -103.2853 | Major-Title V | Equipment | 16 | 35 | Turbine | Removed | Removed, Solar T-4700, Turbine No 5 | SOLAR | T4700 | unknown | 2003-10-30 16:12 | 2003-10-30 16:12 | 4700 | hp | 4700 | hp |  |  | 4700 | hp | Actual | Volatile Organic Compounds (VOC) | 0.43 | tons/y | Uncontrolled |  |  |  |  | 0 | 2-02-002-01 |  | 44067.675 | All | Oil & Gas | All | Turbine | All | Volatile Organic Compounds (VOC) | All | All
Versado Gas Processors, LLC | 610 | Targa - Monument Gas Plant | Oil & Gas | O&G-Gas Plant | Lea | 32.6105 | -103.3121 | Major-Title V | Equipment | 4 | T-03 | Turbine | Active | Turbine Solar Saturn | Solar Saturn | 1200 | OHC11-S7364 | 2060-01-01 16:12 | 1982-10-01 16:12 | 1000 | hp | 1000 | hp | 1000 | hp | 12.6 | MM BTU/h | Actual | Volatile Organic Compounds (VOC) | 1.3 | tons/y |  |  |  |  | Natural Gas | 8760 | 2-02-002-01 | 40 CFR 60 Subpart A / 40 CFR 60 Subpart GG | 44067.675 | All | Oil & Gas | All | Turbine | All | Volatile Organic Compounds (VOC) | All | All
Versado Gas Processors, LLC | 610 | Targa - Monument Gas Plant | Oil & Gas | O&G-Gas Plant | Lea | 32.6105 | -103.3121 | Major-Title V | Equipment | 39 | T-04 | Turbine | Active | Turbine Solar Saturn | Solar Saturn | 1200 | OHD16-S0849 | 1983-06-01 16:12 | 1983-06-01 16:12 | 1000 | hp | 1000 | hp | 1000 | hp | 12.6 | MM BTU/h | Actual | Volatile Organic Compounds (VOC) | 1.3 | tons/y |  |  |  |  | Natural Gas | 8760 | 2-02-002-01 | 40 CFR 60 Subpart A / 40 CFR 60 Subpart GG | 44067.675 | All | Oil & Gas | All | Turbine | All | Volatile Organic Compounds (VOC) | All | All
Enterprise Field Services, LLC | 218 | Enterprise - South Carlsbad Compressor Station | Oil & Gas | O&G-Compressor Station | Eddy | 32.3154 | -104.1365 | Major-Title V | Equipment | 27 | 2 | Turbine | Active | Natural Gas Turbine and Compressor | Solar Centaur | T-4702 | OHG18-C-8738/C9102 | 2018-01-01 16:12 | 2013-01-01 16:12 | 4328 | hp | 4700 | hp | 42.8 | MM BTU/h | 4328 | hp | Allowable | Volatile Organic Compounds (VOC) | 3.4 | tons/y | Flare |  |  |  | Natural Gas | 8760 | 2-02-002-01 | 40 CFR 60 Subpart A / 40 CFR 60 Subpart GG / 40 CFR 60 Subpart KKK | 44067.675 | All | Oil & Gas | All | Turbine | All | Volatile Organic Compounds (VOC) | All | All
DCP Operating Company LP | 595 | DCP - Eunice Gas Plant | Oil & Gas | O&G-Gas Plant | Lea | 32.5139 | -103.2861 | Major-Title V | Equipment | 20 | 026 A | Turbine | Active | Solar T4002 | SOLAR | Centaur T-4002 | CC822297 | 1996-01-01 16:12 | 1996-01-01 16:12 | 3229 | hp | 4000 | hp | 3229 | hp | 3229 | hp | Allowable | Volatile Organic Compounds (VOC) | 3.7 | tons/y | Uncontrolled |  |  |  | Natural Gas | 8760 | 2-02-002-01 | 40 CFR 60 Subpart A / 40 CFR 60 Subpart GG | 44067.675 | All | Oil & Gas | All | Turbine | All | Volatile Organic Compounds (VOC) | All | All
DCP Operating Company LP | 595 | DCP - Eunice Gas Plant | Oil & Gas | O&G-Gas Plant | Lea | 32.5139 | -103.2861 | Major-Title V | Equipment | 101 | 025 A | Turbine | Active | Solar T4002 | SOLAR | Centaur T-4002 | D-CC0058 | 1996-01-01 16:12 | 1996-01-01 16:12 | 3229 | hp | 4000 | hp | 3229 | hp | 3229 | hp | Allowable | Volatile Organic Compounds (VOC) | 3.7 | tons/y | Uncontrolled |  |  |  | Natural Gas | 8760 | 2-02-002-01 | 40 CFR 60 Subpart A / 40 CFR 60 Subpart GG | 44067.675 | All | Oil & Gas | All | Turbine | All | Volatile Organic Compounds (VOC) | All | All
Transwestern Pipeline Company, LLC | 204 | Atoka No2 Compressor Station | Oil & Gas | O&G-Compressor Station | Eddy | 32.8629 | -104.0371 | Synthetic Minor | Equipment | 15 | 837 | Turbine | Active | Solar Saturn T1200 | Solar | Saturn T1200 | J102 |  | 1975-10-01 16:12 | 1100 | hp | 1100 | hp | 1100 | hp | 1100 | hp | Actual | Volatile Organic Compounds (VOC) | 1.32 | tons/y | Uncontrolled |  |  |  | Natural Gas | 8760 | 2-02-002-01 |  | 44067.675 | All | Oil & Gas | All | Turbine | All | Volatile Organic Compounds (VOC) | All | All
DCP Operating Company LP | 595 | DCP - Eunice Gas Plant | Oil & Gas | O&G-Gas Plant | Lea | 32.5139 | -103.2861 | Major-Title V | Equipment | 11 | 017 A | Turbine | Active | Solar T4002 | SOLAR | Centaur T-4002 | OHL06-C0150 | 1974-01-01 16:12 | 1974-01-01 16:12 | 3229 | hp | 4000 | hp | 31.06 | MM BTU/h | 3229 | hp | Allowable | Volatile Organic Compounds (VOC) | 3.7 | tons/y | Uncontrolled |  |  |  | Natural Gas | 8760 | 2-02-002-01 |  | 44067.675 | All | Oil & Gas | All | Turbine | All | Volatile Organic Compounds (VOC) | All | All
Mid-America Pipeline Company LLC | 1201 | Mid-America Pipeline - Huerfano Pump Station | Oil & Gas | O&G-Gas Plant | San Juan | 36.4713 | -107.908 | Major-Title V | Equipment | 24 | 9 | Turbine | Active | Solar Saturn Turbine 20-1602 | SOLAR | Saturn 20-1602 | OHA19-S3625/SM80735 | 2006-12-01 16:12 | 2006-12-01 16:12 | 1504 | hp | 1600 | hp | 1600 | hp | 1504 | hp | Actual | Volatile Organic Compounds (VOC) | 1.4 | tons/y |  |  |  |  | Natural Gas | 8760 | 2-02-002-01 | 40 CFR 60 Subpart A / 40 CFR 60 Subpart KKKK | 44067.675 | All | Oil & Gas | All | Turbine | All | Volatile Organic Compounds (VOC) | All | All
El Paso Natural Gas Company, L.L.C. | 868 | Florida Compressor Station | Oil & Gas | O&G-Compressor Station | Luna | 32.2175 | -107.4217 | Major-Title V | Equipment | 5 | C-01 | Turbine | Active | Simple-cycle, Two-shaft Turbine | Solar Mars | 100S | MC03396 | 2003-11-01 16:12 | 2004-04-01 16:12 | 14521 | hp | 14521 | hp | 14521 | hp | 14521 | hp | Actual | Volatile Organic Compounds (VOC) | 1.418 | tons/y |  |  |  |  | Natural Gas | 8760 | 2-02-002-01 | 40 CFR 60 Subpart A / 40 CFR 60 Subpart GG | 44067.675 | All | Oil & Gas | All | Turbine | All | Volatile Organic Compounds (VOC) | All | All
DCP Operating Company LP | 589 | DCP - Linam Ranch Gas Plant | Oil & Gas | O&G-Gas Plant | Lea | 32.6953 | -103.2853 | Major-Title V | Equipment | 12 | 29 | Turbine | Active | Solar Taurus T-70, Turbine No 1 | SOLAR | T-70 | DCC0050 | 1995-01-01 16:12 | 1995-01-01 16:12 | 10702 | hp | 10702 | hp | 77.63 | MM BTU/h | 10702 | hp | Actual | Volatile Organic Compounds (VOC) | 1.418 | tons/y |  |  |  |  | Natural Gas | 8760 | 2-02-002-01 | 40 CFR 60 Subpart A / 40 CFR 60 Subpart GG | 44067.675 | All | Oil & Gas | All | Turbine | All | Volatile Organic Compounds (VOC) | All | All
DCP Operating Company LP | 589 | DCP - Linam Ranch Gas Plant | Oil & Gas | O&G-Gas Plant | Lea | 32.6953 | -103.2853 | Major-Title V | Equipment | 14 | 31 | Turbine | Active | Solar T-4700, Turbine No 3 | SOLAR | T-4700 | 3000724 | 1995-01-01 16:12 | 1995-01-01 16:12 | 36.8 | MM BTU/h | 36.8 | MM BTU/h | 36.8 | MM BTU/h | 36.8 | MM BTU/h | Actual | Volatile Organic Compounds (VOC) | 1.533 | tons/y |  |  |  |  | Natural Gas | 8760 | 2-02-002-01 | 40 CFR 60 Subpart A / 40 CFR 60 Subpart GG | 44067.675 | All | Oil & Gas | All | Turbine | All | Volatile Organic Compounds (VOC) | All | All
El Paso Natural Gas Company, L.L.C. | 553 | Lordsburg Compressor Station | Oil & Gas | O&G-Compressor Station | Hidalgo | 32.3164 | -108.6061 | Major-Title V | Equipment | 11 | C-01 | Turbine | Active | Solar Mars 100S, 14,521 hp (ISO) | Solar | Mars 100S | MC03282 | 2004-02-27 16:12 | 2004-02-27 16:12 | 14521 | hp | 14521 | hp | 14521 | hp | 14521 | hp | Actual | Volatile Organic Compounds (VOC) | 1.557 | tons/y |  |  |  |  | Natural Gas | 8760 | 2-02-002-01 | 40 CFR 60 Subpart A / 40 CFR 60 Subpart GG | 44067.675 | All | Oil & Gas | All | Turbine | All | Volatile Organic Compounds (VOC) | All | All
Mid-America Pipeline Company LLC | 548 | Duran Pump Station | Oil & Gas | O&G-Compressor Station | Guadalupe | 34.4222 | -105.2244 | Minor | Equipment | 3 | 003 dup | Turbine | Duplicate Data Entry | Solar Saturn 10-T1302 Turbine | SOLAR | SATURN |  | 1990-01-01 16:12 | 1990-01-01 16:12 | 1300 | hp | 1300 | hp |  |  | 1300 | hp | Actual | Volatile Organic Compounds (VOC) | 0.467 | tons/y | [5 empty] | 0 | 2-02-010-11 |  | 44067.675 | All | Oil & Gas | All | Turbine | All | Volatile Organic Compounds (VOC) | All | All
Mid-America Pipeline Company LLC | 1114 | San Ysidro Pump Station GCP1-1145 | Oil & Gas | O&G-Compressor Station | Sandoval | 35.5169 | -106.7719 | Minor | Equipment | 17 | 6 | Turbine | Active | Solar Centaur 40-T4702S | Centaur | 40-T4702S | TBD |  |  | 3848 | hp | 4700 | hp | 36.72 | MM BTU/h | 15500 | rpm | Actual | Volatile Organic Compounds (VOC) | 2.1 | tons/y | [5 empty] | 8760 | 2-02-002-01 | 40 CFR 60 Subpart A / 40 CFR 60 Subpart KKKK | 44067.675 | All | Oil & Gas | All | Turbine | All | Volatile Organic Compounds (VOC) | All | All
El Paso Natural Gas Company, L.L.C. | 669 | Eunice B&C Compressor Station | Oil & Gas | O&G-Compressor Station | Lea | 32.5167 | -103.2871 | Major-Title V | Equipment | 1 | B-01 | Turbine | Active | Solar Taurus Turbine | Solar Tarus | T6502 | T-C92783 | 2004-10-23 16:12 | 2004-08-16 16:12 | 6500 | hp | 6500 | hp | 56.8 | MM BTU/h | 6500 | hp | Allowable | Volatile Organic Compounds (VOC) | 4.8 | tons/y | Uncontrolled |  |  |  | Natural Gas | 8760 | 2-02-002-01 | 40 CFR 60 Subpart A / 40 CFR 60 Subpart GG | 44067.675 | All | Oil & Gas | All | Turbine | All | Volatile Organic Compounds (VOC) | All | All
Harvest Four Corners LLC | 1158 | Kutz Canyon Processing Plant | Oil & Gas | O&G-Gas Plant | San Juan | 36.6697 | -107.9616 | Major-Title V | Equipment | 11 | 007 (K6) | Turbine | Removed | removed-Solar Saturn 1200 | Solar Saturn | 1200 | S430870; OHE10-S4226 | 1973-07-01 16:12 | 1973-07-01 16:12 | 1157 | hp | 1200 | hp | 12 | MM BTU/h | 1157 | hp | Actual | Volatile Organic Compounds (VOC) | 0.5 | tons/y | [5 empty] | 0 | 2-02-002-01 |  | 44067.675 | All | Oil & Gas | All | Turbine | All | Volatile Organic Compounds (VOC) | All | All
Mid-America Pipeline Company LLC | 1201 | Mid-America Pipeline - Huerfano Pump Station | Oil & Gas | O&G-Gas Plant | San Juan | 36.4713 | -107.908 | Major-Title V | Equipment | 16 | 9 | Turbine | Removed | Removed-Solar Saturn Turbine 20-1602 | SOLAR | Saturn 20-1602 | 3574 | 2006-12-01 16:12 | 2006-12-01 16:12 | 1504 | hp | 1600 | hp | 1600 | hp | 1504 | hp | Actual | Volatile Organic Compounds (VOC) | 0.5 | tons/y |  |  |  |  | Natural Gas | 0 | 2-02-002-01 | 40 CFR 60 Subpart A / 40 CFR 60 Subpart KKKK | 44067.675 | All | Oil & Gas | All | Turbine | All | Volatile Organic Compounds (VOC) | All | All
Harvest Four Corners LLC | 1189 | Harvest - Chaco Compressor Station | Oil & Gas | O&G-Compressor Station | San Juan | 36.6906 | -107.9786 | Major-Title V | Equipment | 39399 | 004/004a | Turbine | Active | Solar Centaur Turbine 40-4002 | Solar Centaur | 40-4002 | S3020212/OHG17-C7439 | 1976-10-01 16:12 | 1990-04-09 16:12 | 3222 | hp | 3961 | hp | 3961 | hp | 3222 | hp | Actual | Volatile Organic Compounds (VOC) | 2.2 | tons/y |  |  |  |  | Natural Gas | 8760 | 2-02-002-01 | 40 CFR 60 Subpart A / 40 CFR 60 Subpart GG | 44067.675 | All | Oil & Gas | All | Turbine | All | Volatile Organic Compounds (VOC) | All | All
Harvest Four Corners LLC | 990 | Harvest - Dogie Canyon Compressor Station | Oil & Gas | O&G-Compressor Station | Rio Arriba | 36.434 | -107.4799 | Major-Title V | Equipment | 20 | 1 | Turbine | Active | Solar Centaur T-4002 (Field Unit #3) | Solar | T-4002 | 3020477 (skid); OHB18-C7610 (combustor) | 1995-07-01 16:12 | 1995-07-01 16:12 | 3031 | hp | 3830 | hp | 3830 | hp | 3031 | hp | Actual | Volatile Organic Compounds (VOC) | 2.3 | tons/y |  |  |  |  | Natural Gas | 8760 | 2-02-002-01 | 40 CFR 60 Subpart A / 40 CFR 60 Subpart GG | 44067.675 | All | Oil & Gas | All | Turbine | All | Volatile Organic Compounds (VOC) | All | All
OXY USA WTP Limited Partnership | 197 | OXY - Indian Basin Gas Plant | Oil & Gas | O&G-Gas Plant | Eddy | 32.4639 | -104.5741 | Major-Title V | Equipment | 11 | ES-17 | Turbine | Duplicate Data Entry | Duplicate data entry - Turbine Inlet Compressor | Solar | Centaur 50-5500 | HC89547 |  | 1997-01-01 16:12 | 5700 | hp | 5700 | hp | 5700 | hp | 5700 | hp | Actual | Volatile Organic Compounds (VOC) | 0.52 | tons/y |  |  |  |  | Natural Gas | 0 | 2-02-002-01 | 40 CFR 60 Subpart A / 40 CFR 60 Subpart GG | 44067.675 | All | Oil & Gas | All | Turbine | All | Volatile Organic Compounds (VOC) | All | All
Harvest Four Corners LLC | 990 | Harvest - Dogie Canyon Compressor Station | Oil & Gas | O&G-Compressor Station | Rio Arriba | 36.434 | -107.4799 | Major-Title V | Equipment | 21 | 2 | Turbine | Active | Solar Centuar T4002 (Field Unit #2) | Solar | T4002 | 3020021; OHE15-C5499 | 1977-01-01 16:12 |  | 3031 | hp | 3083 | hp | 3083 | hp | 3031 | hp | Actual | Volatile Organic Compounds (VOC) | 2.3 | tons/y |  |  |  |  | Natural Gas | 8760 | 2-02-002-01 |  | 44067.675 | All | Oil & Gas | All | Turbine | All | Volatile Organic Compounds (VOC) | All | All
Mid-America Pipeline Company LLC | 1014 | Lybrook Pump Station | Oil & Gas | O&G-Compressor Station | Rio Arriba | 36.2325 | -107.5458 | Minor | Equipment | 5 | 5 | Turbine | Active | Centaur 40-T4702S Turbine | Centaur | 40-T4702S | TBD |  | 2013-11-27 16:12 | 3538 | hp | 3538 | hp | 3538 | hp | 3538 | hp | Allowable | Volatile Organic Compounds (VOC) | 5.3 | tons/y | Uncontrolled |  |  |  | Natural Gas | 8760 | 2-02-002-01 | 40 CFR 60 Subpart A / 40 CFR 60 Subpart KKKK | 44067.675 | All | Oil & Gas | All | Turbine | All | Volatile Organic Compounds (VOC) | All | All
Harvest Four Corners LLC | 990 | Harvest - Dogie Canyon Compressor Station | Oil & Gas | O&G-Compressor Station | Rio Arriba | 36.434 | -107.4799 | Major-Title V | Equipment | 22 | 4 | Turbine | Active | Solar Centuar CS 3000 (Field Unit #1) | Solar Centaur | CS3000 | S3020125; OHE15-C6594 | 1974-01-01 16:12 |  | 2810 | hp | 3550 | hp | 3550 | hp | 2810 | hp | Actual | Volatile Organic Compounds (VOC) | 2.3 | tons/y |  |  |  |  | Natural Gas | 8760 | 2-02-002-01 |  | 44067.675 | All | Oil & Gas | All | Turbine | All | Volatile Organic Compounds (VOC) | All | All
Mid-America Pipeline Company LLC | 1014 | Lybrook Pump Station | Oil & Gas | O&G-Compressor Station | Rio Arriba | 36.2325 | -107.5458 | Minor | Equipment | 6 | 6 | Turbine | Active | Centaur 40-T4702S Turbine | Centaur | 40-T4702S | TBD |  | 2006-10-16 16:12 | 3538 | hp | 3538 | hp | 3538 | hp | 3538 | hp | Allowable | Volatile Organic Compounds (VOC) | 5.3 | tons/y | Uncontrolled |  |  |  | Natural Gas | 8760 | 2-02-002-01 | 40 CFR 60 Subpart A / 40 CFR 60 Subpart KKKK | 44067.675 | All | Oil & Gas | All | Turbine | All | Volatile Organic Compounds (VOC) | All | All
Mid-America Pipeline Company LLC | 1201 | Mid-America Pipeline - Huerfano Pump Station | Oil & Gas | O&G-Gas Plant | San Juan | 36.4713 | -107.908 | Major-Title V | Equipment | 23 | 11 | Turbine | Active | Solar Centaur 40-T4700S | Solar | Centaur 40-T4700S | OHA18-C8619 | 2007-05-01 16:12 | 2011-05-06 16:12 | 3696 | hp | 4700 | hp | 4700 | hp | 3696 | hp | Allowable | Volatile Organic Compounds (VOC) | 5.4 | tons/y | Uncontrolled |  |  |  | Natural Gas | 8760 | 2-02-002-01 | 40 CFR 60 Subpart A / 40 CFR 60 Subpart GG / 40 CFR 60 Subpart KKKK | 44067.675 | All | Oil & Gas | All | Turbine | All | Volatile Organic Compounds (VOC) | All | All
Harvest Four Corners LLC | 1010 | Harvest - La Jara Compressor Station | Oil & Gas | O&G-Compressor Station | Rio Arriba | 36.8172 | -107.4922 | Major-Title V | Equipment | 31 | 6 | Turbine | Active | Turbine Solar T-4702S (Field Unit 1) | SOLAR | T-4702S | DCC0164 (skid); OHA15-C1719 (combustor) | 1999-01-01 16:12 | 1999-01-01 16:12 | 3934 | hp | 4680 | hp | 4680 | hp | 15500 | rpm | Allowable | Volatile Organic Compounds (VOC) | 5.6 | tons/y | Uncontrolled |  |  |  | Natural Gas | 8760 | 2-02-002-01 | 40 CFR 60 Subpart A / 40 CFR 60 Subpart GG | 44067.675 | All | Oil & Gas | All | Turbine | All | Volatile Organic Compounds (VOC) | All | All
Harvest Four Corners LLC | 1010 | Harvest - La Jara Compressor Station | Oil & Gas | O&G-Compressor Station | Rio Arriba | 36.8172 | -107.4922 | Major-Title V | Equipment | 32 | 7 | Turbine | Active | Turbine Solar T-4702S (Field Unit 1A) | SOLAR | T-4702S | DCC0165 (skid); OHB15-C3628 (combustor) | 1999-01-01 16:12 | 1999-01-01 16:12 | 3934 | hp | 4680 | hp | 4680 | hp | 15500 | rpm | Allowable | Volatile Organic Compounds (VOC) | 5.6 | tons/y | Uncontrolled |  |  |  | Natural Gas | 8760 | 2-02-002-01 | 40 CFR 60 Subpart A / 40 CFR 60 Subpart GG | 44067.675 | All | Oil & Gas | All | Turbine | All | Volatile Organic Compounds (VOC) | All | All
Mid-America Pipeline Company LLC | 1114 | San Ysidro Pump Station GCP1-1145 | Oil & Gas | O&G-Compressor Station | Sandoval | 35.5169 | -106.7719 | Minor | Equipment | 17 | 6 | Turbine | Active | Solar Centaur 40-T4702S | Centaur | 40-T4702S | TBD |  |  | 3848 | hp | 4700 | hp | 36.72 | MM BTU/h | 15500 | rpm | Allowable | Volatile Organic Compounds (VOC) | 5.6 | tons/y | Uncontrolled |  |  |  |  | 8760 | 2-02-002-01 | 40 CFR 60 Subpart A / 40 CFR 60 Subpart KKKK | 44067.675 | All | Oil & Gas | All | Turbine | All | Volatile Organic Compounds (VOC) | All | All
Mid-America Pipeline Company LLC | 1114 | San Ysidro Pump Station GCP1-1145 | Oil & Gas | O&G-Compressor Station | Sandoval | 35.5169 | -106.7719 | Minor | Equipment | 18 | 5 | Turbine | Active | Solar Centaur 40-T4702S | Centaur | 40-T4702S | OHI19-C8880 |  |  | 3848 | hp | 4700 | hp | 36.72 | MM BTU/h | 15500 | rpm | Allowable | Volatile Organic Compounds (VOC) | 5.6 | tons/y | Uncontrolled |  |  |  | Natural Gas | 8760 | 2-02-002-01 | 40 CFR 60 Subpart A / 40 CFR 60 Subpart KKKK | 44067.675 | All | Oil & Gas | All | Turbine | All | Volatile Organic Compounds (VOC) | All | All
Enterprise Field Services, LLC | 1148 | Chaco Gas Plant | Oil & Gas | O&G-Gas Plant | San Juan | 36.4831 | -108.1197 | Major-Title V | Equipment | 47 | 17 | Turbine | Active | GE Frame 5 Compressor Turbine | General Electric | Frame 5 | 179577 | 1970-01-01 16:12 | 1970-01-01 16:12 | 19500 | hp | 19500 | hp | 204.2 | MM BTU/h | 19500 | hp | Actual | Volatile Organic Compounds (VOC) | 3 | tons/y |  |  |  |  | Natural Gas | 8760 | 2-02-002-01 | 40 CFR 60 Subpart A / 40 CFR 60 Subpart KKK | 44067.675 | All | Oil & Gas | All | Turbine | All | Volatile Organic Compounds (VOC) | All | All
OXY USA WTP Limited Partnership | 197 | OXY - Indian Basin Gas Plant | Oil & Gas | O&G-Gas Plant | Eddy | 32.4639 | -104.5741 | Major-Title V | Equipment | 53 | ES-06/07 | Turbine | Active | Turbine Recompressor #1 | Solar | Centaur 40-4000 | CC80580 & OHE15-C3585 | 2009-04-17 16:12 | 1980-01-01 16:12 | 4000 | hp | 4000 | hp | 4000 | hp | 4000 | hp | Allowable | Volatile Organic Compounds (VOC) | 5.8 | tons/y | Uncontrolled |  |  |  | Natural Gas | 8760 | 2-02-002-01 |  | 44067.675 | All | Oil & Gas | All | Turbine | All | Volatile Organic Compounds (VOC) | All | All
OXY USA WTP Limited Partnership | 197 | OXY - Indian Basin Gas Plant | Oil & Gas | O&G-Gas Plant | Eddy | 32.4639 | -104.5741 | Major-Title V | Equipment | 73 | ES-08/09 | Turbine | Active | Turbine Recompressor #2 | Solar | Centaur 40-4000 | OHJ14-C3032 |  | 1980-01-01 16:12 | 4000 | hp | 4000 | hp | 4000 | hp | 4000 | hp | Allowable | Volatile Organic Compounds (VOC) | 5.8 | tons/y | Uncontrolled |  |  |  | Natural Gas | 8760 | 2-02-002-01 | 40 CFR 60 Subpart A / 40 CFR 60 Subpart KKKK | 44067.675 | All | Oil & Gas | All | Turbine | All | Volatile Organic Compounds (VOC) | All | All
OXY USA WTP Limited Partnership | 197 | OXY - Indian Basin Gas Plant | Oil & Gas | O&G-Gas Plant | Eddy | 32.4639 | -104.5741 | Major-Title V | Equipment | 78 | ES-17 | Turbine | Active | Turbine Inlet Compressor | Solar | Centaur 50-5702S | TBD |  | 2017-07-01 16:12 | 5700 | hp | 5700 | hp | 5700 | hp | 5700 | hp | Allowable | Volatile Organic Compounds (VOC) | 5.8 | tons/y | Uncontrolled |  |  |  | Natural Gas | 8760 | 2-02-002-01 | 40 CFR 60 Subpart A / 40 CFR 60 Subpart GG / 40 CFR 60 Subpart KKKK | 44067.675 | All | Oil & Gas | All | Turbine | All | Volatile Organic Compounds (VOC) | All | All
Mid-America Pipeline Company LLC | 661 | Mid-American Pipeline - Caprock Pump Station | Oil & Gas | O&G-Compressor Station | Lea | 33.2557 | -103.612 | Synthetic Minor | Equipment | 7 | 4 | Turbine | Active | Centaur 40-T4702 | Solar Centaur | Centaur 40-T4702S | OHH11-C5542 |  | 2013-03-28 16:12 | 15500 | rpm | 15500 | rpm | 4700 | hp | 4022 | hp | Allowable | Volatile Organic Compounds (VOC) | 5.9 | tons/y | Uncontrolled |  |  |  | Natural Gas | 8760 | 2-02-002-01 | 40 CFR 60 Subpart A / 40 CFR 60 Subpart GG / 40 CFR 60 Subpart KKKK | 44067.675 | All | Oil & Gas | All | Turbine | All | Volatile Organic Compounds (VOC) | All | All
Enterprise Field Services, LLC | 1148 | Chaco Gas Plant | Oil & Gas | O&G-Gas Plant | San Juan | 36.4831 | -108.1197 | Major-Title V | Equipment | 2 | 18 | Turbine | Active | GE Frame 5 Compressor Turbine | General Electric | Frame 5 | 214370 | 1971-01-01 16:12 | 1971-01-01 16:12 | 19500 | hp | 19500 | hp | 201.9 | MM BTU/h | 19500 | hp | Actual | Volatile Organic Compounds (VOC) | 3.1 | tons/y |  |  |  |  | Natural Gas | 8760 | 2-02-002-01 | 40 CFR 60 Subpart A / 40 CFR 60 Subpart KKK | 44067.675 | All | Oil & Gas | All | Turbine | All | Volatile Organic Compounds (VOC) | All | All
DCP Operating Company LP | 595 | DCP - Eunice Gas Plant | Oil & Gas | O&G-Gas Plant | Lea | 32.5139 | -103.2861 | Major-Title V | Equipment | 101 | 025 A | Turbine | Active | Solar T4002 | SOLAR | Centaur T-4002 | D-CC0058 | 1996-01-01 16:12 | 1996-01-01 16:12 | 3229 | hp | 4000 | hp | 3229 | hp | 3229 | hp | Actual | Volatile Organic Compounds (VOC) | 3.2 | tons/y |  |  |  |  | Natural Gas | 8760 | 2-02-002-01 | 40 CFR 60 Subpart A / 40 CFR 60 Subpart GG | 44067.675 | All | Oil & Gas | All | Turbine | All | Volatile Organic Compounds (VOC) | All | All
DCP Operating Company LP | 595 | DCP - Eunice Gas Plant | Oil & Gas | O&G-Gas Plant | Lea | 32.5139 | -103.2861 | Major-Title V | Equipment | 20 | 026 A | Turbine | Active | Solar T4002 | SOLAR | Centaur T-4002 | CC822297 | 1996-01-01 16:12 | 1996-01-01 16:12 | 3229 | hp | 4000 | hp | 3229 | hp | 3229 | hp | Actual | Volatile Organic Compounds (VOC) | 3.4 | tons/y |  |  |  |  | Natural Gas | 8760 | 2-02-002-01 | 40 CFR 60 Subpart A / 40 CFR 60 Subpart GG | 44067.675 | All | Oil & Gas | All | Turbine | All | Volatile Organic Compounds (VOC) | All | All
Enterprise Field Services, LLC | 218 | Enterprise - South Carlsbad Compressor Station | Oil & Gas | O&G-Compressor Station | Eddy | 32.3154 | -104.1365 | Major-Title V | Equipment | 1 | 1 | Turbine | Removed | REMOVED - Natural Gas Turbine and Compressor | Solar Centaur | T-4702 | OHE16-C-1453/C9101 (compressor) | 2004-01-01 16:12 | 1999-12-27 16:12 | [8 empty] | Actual | Volatile Organic Compounds (VOC) | 0.6 | tons/y |  |  |  |  | Natural Gas | 0 | 2-02-002-01 | 40 CFR 60 Subpart A / 40 CFR 60 Subpart GG / 40 CFR 60 Subpart KKK | 44067.675 | All | Oil & Gas | All | Turbine | All | Volatile Organic Compounds (VOC) | All | All
DCP Operating Company LP | 589 | DCP - Linam Ranch Gas Plant | Oil & Gas | O&G-Gas Plant | Lea | 32.6953 | -103.2853 | Major-Title V | Equipment | 135 | 28 | Turbine | Active | Solar Taurus T-60, Turbine | SOLAR | T-60 | TC12227 | 2011-01-01 16:12 | 2012-01-01 16:12 | 63.43 | MM BTU/h | 63.43 | MM BTU/h | 63.43 | MM BTU/h | 63.43 | MM BTU/h | Allowable | Volatile Organic Compounds (VOC) | 2 | lb/h | Uncontrolled |  |  |  | Natural Gas | 8760 | 2-02-002-01 | 40 CFR 60 Subpart A / 40 CFR 60 Subpart GG / 40 CFR 60 Subpart KKKK / 40 CFR 60 Subpart OOOO / 40 CFR 63 Subpart A / 40 CFR 63 Subpart YYYY | 44067.675 | All | Oil & Gas | All | Turbine | All | Volatile Organic Compounds (VOC) | All | All
DCP Operating Company LP | 589 | DCP - Linam Ranch Gas Plant | Oil & Gas | O&G-Gas Plant | Lea | 32.6953 | -103.2853 | Major-Title V | Equipment | 135 | 28 | Turbine | Active | Solar Taurus T-60, Turbine | SOLAR | T-60 | TC12227 | 2011-01-01 16:12 | 2012-01-01 16:12 | 63.43 | MM BTU/h | 63.43 | MM BTU/h | 63.43 | MM BTU/h | 63.43 | MM BTU/h | Allowable | Volatile Organic Compounds (VOC) | 8.8 | tons/y | Uncontrolled |  |  |  | Natural Gas | 8760 | 2-02-002-01 | 40 CFR 60 Subpart A / 40 CFR 60 Subpart GG / 40 CFR 60 Subpart KKKK / 40 CFR 60 Subpart OOOO / 40 CFR 63 Subpart A / 40 CFR 63 Subpart YYYY | 44067.675 | All | Oil & Gas | All | Turbine | All | Volatile Organic Compounds (VOC) | All | All
Mid-America Pipeline Company LLC | 661 | Mid-American Pipeline - Caprock Pump Station | Oil & Gas | O&G-Compressor Station | Lea | 33.2557 | -103.612 | Synthetic Minor | Equipment | 8 | 5 | Turbine | Active | Centaur 40-T4702 | Solar Centaur | Centaur 40-T4702S | 5260C |  | 2013-03-28 16:12 | 15500 | rpm | 15500 | rpm | 4700 | hp | 4022 | hp | Allowable | Volatile Organic Compounds (VOC) | 5.9 | tons/y | Uncontrolled |  |  |  | Natural Gas | 8760 | 2-02-002-01 | 40 CFR 60 Subpart A / 40 CFR 60 Subpart GG / 40 CFR 60 Subpart KKKK | 44067.675 | All | Oil & Gas | All | Turbine | All | Volatile Organic Compounds (VOC) | All | All
Mid-America Pipeline Company LLC | 661 | Mid-American Pipeline - Caprock Pump Station | Oil & Gas | O&G-Compressor Station | Lea | 33.2557 | -103.612 | Synthetic Minor | Equipment | 9 | 6 | Turbine | Active | Centaur 40-T4702 | Solar Centaur | Centaur 40-T4702S | 5261C |  | 2013-03-28 16:12 | 15500 | rpm | 15500 | rpm | 4700 | hp | 4022 | hp | Allowable | Volatile Organic Compounds (VOC) | 5.9 | tons/y | Uncontrolled |  |  |  | Natural Gas | 8760 | 2-02-002-01 | 40 CFR 60 Subpart A / 40 CFR 60 Subpart GG / 40 CFR 60 Subpart KKKK | 44067.675 | All | Oil & Gas | All | Turbine | All | Volatile Organic Compounds (VOC) | All | All
Harvest Four Corners LLC | 1186 | Harvest - Blanco Compressor Station | Oil & Gas | O&G-Compressor Station | San Juan | 36.7676 | -107.8054 | Synthetic Minor | Equipment | 1 | 1 | Turbine | Active | Solar Saturn | Solar Saturn | T1100 | S401149; 30360 (combustor) | 2066-09-01 16:12 | 1973-11-01 16:12 | 888 | hp | 1100 | hp | 1100 | hp | 888 | hp | Allowable | Volatile Organic Compounds (VOC) | 0.1 | lb/h | Uncontrolled |  |  |  |  | 8760 | 2-02-002-01 |  | 44067.675 | All | Oil & Gas | All | Turbine | All | Volatile Organic Compounds (VOC) | All | All
Harvest Four Corners LLC | 1186 | Harvest - Blanco Compressor Station | Oil & Gas | O&G-Compressor Station | San Juan | 36.7676 | -107.8054 | Synthetic Minor | Equipment | 1 | 1 | Turbine | Active | Solar Saturn | Solar Saturn | T1100 | S401149; 30360 (combustor) | 2066-09-01 16:12 | 1973-11-01 16:12 | 888 | hp | 1100 | hp | 1100 | hp | 888 | hp | Allowable | Volatile Organic Compounds (VOC) | 0.4 | tons/y | Uncontrolled |  |  |  |  | 8760 | 2-02-002-01 |  | 44067.675 | All | Oil & Gas | All | Turbine | All | Volatile Organic Compounds (VOC) | All | All
Enduring Resources LLC | 37750 | Enduring Resources - W Lybrook UT No716,718,719,753,754,755 | Oil & Gas | O&G-Production Facility | San Juan | 36.2248 | -107.7516 | Synthetic Minor | Equipment | 13 | 054 - 057 | Turbine | Removed | Removed - Capstone Generators x 4 | Capstone | C-200 | TBD |  | 2017-05-03 16:12 | 269 | hp | 269 | hp | 269 | hp | 269 | hp | Actual | Volatile Organic Compounds (VOC) | 0.65 | tons/y |  |  |  |  | Natural Gas | 0 | 2-01-002-01 | 40 CFR 60 Subpart A / 40 CFR 60 Subpart JJJJ | 44067.675 | All | Oil & Gas | All | Turbine | All | Volatile Organic Compounds (VOC) | All | All
New Mexico Gas Company (NMGC) | 905 | Star Lake Compressor Station | Oil & Gas | O&G-Compressor Station | McKinley | 35.9246 | -107.4669 | Major-Title V | Equipment | 11 | 11 | Turbine | Removed | REMOVED - Solar Centaur T4000 Turbine | Solar Centaur | T1001S | 3000441 | 1981-01-01 16:12 | 1981-01-01 16:12 | 3023 | hp | 3830 | hp | 3023 | hp | 3830 | hp | Actual | Volatile Organic Compounds (VOC) | 0.69 | tons/y |  |  |  |  | Natural Gas | 0 | 2-02-002-01 | 40 CFR 60 Subpart A / 40 CFR 60 Subpart GG | 44067.675 | All | Oil & Gas | All | Turbine | All | Volatile Organic Compounds (VOC) | All | All
DCP Operating Company LP | 595 | DCP - Eunice Gas Plant | Oil & Gas | O&G-Gas Plant | Lea | 32.5139 | -103.2861 | Major-Title V | Equipment | 11 | 017 A | Turbine | Active | Solar T4002 | SOLAR | Centaur T-4002 | OHL06-C0150 | 1974-01-01 16:12 | 1974-01-01 16:12 | 3229 | hp | 4000 | hp | 31.06 | MM BTU/h | 3229 | hp | Actual | Volatile Organic Compounds (VOC) | 3.6 | tons/y |  |  |  |  | Natural Gas | 8760 | 2-02-002-01 |  | 44067.675 | All | Oil & Gas | All | Turbine | All | Volatile Organic Compounds (VOC) | All | All
Harvest Four Corners LLC | 1186 | Harvest - Blanco Compressor Station | Oil & Gas | O&G-Compressor Station | San Juan | 36.7676 | -107.8054 | Synthetic Minor | Equipment | 14 | 3 | Turbine | Active | Solar Saturn | Solar Saturn | T1200 | S-428336; OHJ17-S2072 | 1973-07-01 16:12 | 1973-11-01 16:12 | 968 | hp | 1200 | hp |  |  | 968 | hp | Allowable | Volatile Organic Compounds (VOC) | 0.1 | lb/h | Uncontrolled |  |  |  |  | 8760 | 2-02-002-01 |  | 44067.675 | All | Oil & Gas | All | Turbine | All | Volatile Organic Compounds (VOC) | All | All
Harvest Four Corners LLC | 1186 | Harvest - Blanco Compressor Station | Oil & Gas | O&G-Compressor Station | San Juan | 36.7676 | -107.8054 | Synthetic Minor | Equipment | 14 | 3 | Turbine | Active | Solar Saturn | Solar Saturn | T1200 | S-428336; OHJ17-S2072 | 1973-07-01 16:12 | 1973-11-01 16:12 | 968 | hp | 1200 | hp |  |  | 968 | hp | Allowable | Volatile Organic Compounds (VOC) | 0.44 | tons/y | Uncontrolled |  |  |  |  | 8760 | 2-02-002-01 |  | 44067.675 | All | Oil & Gas | All | Turbine | All | Volatile Organic Compounds (VOC) | All | All
Transwestern Pipeline Company, LLC | 1192 | Bloomfield Compressor Station | Oil & Gas | O&G-Compressor Station | San Juan | 36.7278 | -107.9476 | Major-Title V | Equipment | 2 | 1002 | Turbine | Removed | Removed Natural Gas Fired Turbine #2 | Solar Taurus | T-7002 | 0442T | 1991-01-01 16:12 | 1991-01-01 16:12 | 5879 | hp | 7700 | hp | 7700 | hp | 5879 | hp | Actual | Volatile Organic Compounds (VOC) | 0.72 | tons/y |  |  |  |  | Natural Gas | 0 | 2-02-002-01 | 40 CFR 60 Subpart A / 40 CFR 60 Subpart GG | 44067.675 | All | Oil & Gas | All | Turbine | All | Volatile Organic Compounds (VOC) | All | All
Harvest Four Corners LLC | 1189 | Harvest - Chaco Compressor Station | Oil & Gas | O&G-Compressor Station | San Juan | 36.6906 | -107.9786 | Major-Title V | Equipment | 1 | 001/001a | Turbine | Active | Solar Saturn Turbine 10-1001 | Solar Saturn | 10-1001 | S401983/OHA08-S0299 | 1971-06-08 16:12 | 1990-04-09 16:12 | 976 | hp | 1200 | hp | 1200 | hp | 976 | hp | Potential | Volatile Organic Compounds (VOC) | 0.4 | tons/y | Uncontrolled |  |  |  | Natural Gas | 8760 | 2-02-002-01 |  | 44067.675 | All | Oil & Gas | All | Turbine | All | Volatile Organic Compounds (VOC) | All | All
Harvest Four Corners LLC | 1189 | Harvest - Chaco Compressor Station | Oil & Gas | O&G-Compressor Station | San Juan | 36.6906 | -107.9786 | Major-Title V | Equipment | 1 | 001/001a | Turbine | Active | Solar Saturn Turbine 10-1001 | Solar Saturn | 10-1001 | S401983/OHA08-S0299 | 1971-06-08 16:12 | 1990-04-09 16:12 | 976 | hp | 1200 | hp | 1200 | hp | 976 | hp | Potential | Volatile Organic Compounds (VOC) | 0.1 | lb/h | Uncontrolled |  |  |  | Natural Gas | 8760 | 2-02-002-01 |  | 44067.675 | All | Oil & Gas | All | Turbine | All | Volatile Organic Compounds (VOC) | All | All
Harvest Four Corners LLC | 1189 | Harvest - Chaco Compressor Station | Oil & Gas | O&G-Compressor Station | San Juan | 36.6906 | -107.9786 | Major-Title V | Equipment | 2 | 002/002a | Turbine | Active | Solar Saturn Turbine 10-1001 | Solar Saturn | 10-1001 | S401984/OHA10-S1717 | 1971-07-01 16:12 | 1990-04-09 16:12 | 976 | hp | 1200 | hp | 1200 | hp | 976 | hp | Potential | Volatile Organic Compounds (VOC) | 0.1 | lb/h | Uncontrolled |  |  |  | Natural Gas | 8760 | 2-02-002-01 |  | 44067.675 | All | Oil & Gas | All | Turbine | All | Volatile Organic Compounds (VOC) | All | All
OXY USA WTP Limited Partnership | 197 | OXY - Indian Basin Gas Plant | Oil & Gas | O&G-Gas Plant | Eddy | 32.4639 | -104.5741 | Major-Title V | Equipment | 57 | ES-22 | Turbine | Active | Turbine Recompressor #4 | Solar | Centaur 40-4700S | OHG11-C2099 | 2011-08-02 16:12 | 1996-12-01 16:12 | 4700 | hp | 4700 | hp | 4700 | hp | 4700 | hp | Allowable | Volatile Organic Compounds (VOC) | 5.9 | tons/y |  |  |  |  | Natural Gas | 8760 | 2-01-002-01 |  | 44067.675 | All | Oil & Gas | All | Turbine | All | Volatile Organic Compounds (VOC) | All | All
Harvest Four Corners LLC | 1189 | Harvest - Chaco Compressor Station | Oil & Gas | O&G-Compressor Station | San Juan | 36.6906 | -107.9786 | Major-Title V | Equipment | 2 | 002/002a | Turbine | Active | Solar Saturn Turbine 10-1001 | Solar Saturn | 10-1001 | S401984/OHA10-S1717 | 1971-07-01 16:12 | 1990-04-09 16:12 | 976 | hp | 1200 | hp | 1200 | hp | 976 | hp | Potential | Volatile Organic Compounds (VOC) | 0.4 | tons/y | Uncontrolled |  |  |  | Natural Gas | 8760 | 2-02-002-01 |  | 44067.675 | All | Oil & Gas | All | Turbine | All | Volatile Organic Compounds (VOC) | All | All
Harvest Four Corners LLC | 1189 | Harvest - Chaco Compressor Station | Oil & Gas | O&G-Compressor Station | San Juan | 36.6906 | -107.9786 | Major-Title V | Equipment | 3 | 003/003a | Turbine | Active | Solar Saturn Turbine 10-1202 | Solar Saturn | 10-1202 | S428315/OHA08-S0335 | 1973-07-19 16:12 | 1990-04-09 16:12 | 976 | hp | 1200 | hp | 1200 | hp | 976 | hp | Potential | Volatile Organic Compounds (VOC) | 0.1 | lb/h | Uncontrolled |  |  |  | Natural Gas | 8760 | 2-02-002-01 |  | 44067.675 | All | Oil & Gas | All | Turbine | All | Volatile Organic Compounds (VOC) | All | All
Mid-America Pipeline Company LLC | 35 | White Lakes Pump Station | Oil & Gas | O&G-Compressor Station | Chaves | 33.5362 | -103.9877 | Synthetic Minor | Equipment | 6 | 5 | Turbine | Active | Solar Saturn 40-T4702S | Solar | 40-T4700S | DCM0258 |  | 2013-02-15 16:12 | 4082 | hp | 4082 | hp | 4082 | hp | 4082 | hp | Allowable | Volatile Organic Compounds (VOC) | 6 | tons/y | Uncontrolled |  |  |  | Natural Gas | 8760 | 2-02-002-01 | 40 CFR 60 Subpart A / 40 CFR 60 Subpart KKKK | 44067.675 | All | Oil & Gas | All | Turbine | All | Volatile Organic Compounds (VOC) | All | All
Harvest Four Corners LLC | 1189 | Harvest - Chaco Compressor Station | Oil & Gas | O&G-Compressor Station | San Juan | 36.6906 | -107.9786 | Major-Title V | Equipment | 3 | 003/003a | Turbine | Active | Solar Saturn Turbine 10-1202 | Solar Saturn | 10-1202 | S428315/OHA08-S0335 | 1973-07-19 16:12 | 1990-04-09 16:12 | 976 | hp | 1200 | hp | 1200 | hp | 976 | hp | Potential | Volatile Organic Compounds (VOC) | 0.4 | tons/y | Uncontrolled |  |  |  | Natural Gas | 8760 | 2-02-002-01 |  | 44067.675 | All | Oil & Gas | All | Turbine | All | Volatile Organic Compounds (VOC) | All | All
Harvest Four Corners LLC | 1158 | Kutz Canyon Processing Plant | Oil & Gas | O&G-Gas Plant | San Juan | 36.6697 | -107.9616 | Major-Title V | Equipment | 16 | 020 (Gen B) | Turbine | Active | Solar Centaur 40 | Solar Centaur | 40 | CG81583; OHB12-C8510 | 1981-07-01 16:12 | 1981-07-01 16:12 | 2907 | hp | 3016 | hp | 27 | MM BTU/h | 2907 | hp | Actual | Volatile Organic Compounds (VOC) | 5.1 | tons/y |  |  |  |  | Natural Gas | 8760 | 2-02-002-01 | 40 CFR 60 Subpart GG | 44067.675 | All | Oil & Gas | All | Turbine | All | Volatile Organic Compounds (VOC) | All | All
Harvest Four Corners LLC | 1189 | Harvest - Chaco Compressor Station | Oil & Gas | O&G-Compressor Station | San Juan | 36.6906 | -107.9786 | Major-Title V | Equipment | 4 | 004/004a | Turbine | Removed | Removed, Solar Centaur Turbine 40-4002 | Solar Centaur | 40-4002 | S3020212/OHJ12-C8442 | 1994-01-01 16:12 | 1974-05-10 16:12 | 3222 | hp | 3961 | hp | 3961 | hp | 3222 | hp | Potential | Volatile Organic Compounds (VOC) | 2.3 | tons/y | Uncontrolled |  |  |  | Natural Gas | 0 | 2-02-002-01 | 40 CFR 60 Subpart A / 40 CFR 60 Subpart GG | 44067.675 | All | Oil & Gas | All | Turbine | All | Volatile Organic Compounds (VOC) | All | All
Mid-America Pipeline Company LLC | 35 | White Lakes Pump Station | Oil & Gas | O&G-Compressor Station | Chaves | 33.5362 | -103.9877 | Synthetic Minor | Equipment | 7 | 6 | Turbine | Active | Solar Saturn 40-T4702S | Solar | 40-T4700S | TBD |  | 2013-02-15 16:12 | 4082 | hp | 4082 | hp | 4082 | hp | 4082 | hp | Allowable | Volatile Organic Compounds (VOC) | 6 | tons/y | Uncontrolled |  |  |  | Natural Gas | 8760 | 2-02-002-01 | 40 CFR 60 Subpart A / 40 CFR 60 Subpart KKKK | 44067.675 | All | Oil & Gas | All | Turbine | All | Volatile Organic Compounds (VOC) | All | All
Enterprise Field Services, LLC | 1148 | Chaco Gas Plant | Oil & Gas | O&G-Gas Plant | San Juan | 36.4831 | -108.1197 | Major-Title V | Equipment | 30 | 35 | Turbine | Removed | Removed - Solar Mars T-15000 Turbine | Solar | T-15000 | MM95701 (skid); OHH11-M4232 (combustor) | 1996-01-01 16:12 | 1996-01-01 16:12 | 15000 | hp | 15000 | hp | 116 | MM BTU/h | 15000 | hp | Actual | Volatile Organic Compounds (VOC) | 0.8 | tons/y |  |  |  |  | Natural Gas | 0 | 2-02-002-01 | 40 CFR 60 Subpart A / 40 CFR 60 Subpart GG | 44067.675 | All | Oil & Gas | All | Turbine | All | Volatile Organic Compounds (VOC) | All | All
Mid-America Pipeline Company LLC | 35 | White Lakes Pump Station | Oil & Gas | O&G-Compressor Station | Chaves | 33.5362 | -103.9877 | Synthetic Minor | Equipment | 8 | 7 | Turbine | Active | Solar Saturn 40-T4702S | Solar | 40-T4700S | TBD |  | 2013-02-15 16:12 | 4082 | hp | 4082 | hp | 4082 | hp | 4082 | hp | Allowable | Volatile Organic Compounds (VOC) | 6 | tons/y | Uncontrolled |  |  |  | Natural Gas | 8760 | 2-02-002-01 | 40 CFR 60 Subpart A / 40 CFR 60 Subpart KKKK | 44067.675 | All | Oil & Gas | All | Turbine | All | Volatile Organic Compounds (VOC) | All | All
Harvest Four Corners LLC | 1010 | Harvest - La Jara Compressor Station | Oil & Gas | O&G-Compressor Station | Rio Arriba | 36.8172 | -107.4922 | Major-Title V | Equipment | 32 | 7 | Turbine | Active | Turbine Solar T-4702S (Field Unit 1A) | SOLAR | T-4702S | DCC0165 (skid); OHB15-C3628 (combustor) | 1999-01-01 16:12 | 1999-01-01 16:12 | 3934 | hp | 4680 | hp | 4680 | hp | 15500 | rpm | Actual | Volatile Organic Compounds (VOC) | 5.2 | tons/y |  |  |  |  | Natural Gas | 8760 | 2-02-002-01 | 40 CFR 60 Subpart A / 40 CFR 60 Subpart GG | 44067.675 | All | Oil & Gas | All | Turbine | All | Volatile Organic Compounds (VOC) | All | All
El Paso Natural Gas Company, L.L.C. | 1149 | San Juan River Mainlline Station | Oil & Gas | O&G-Compressor Station | San Juan | 36.7548 | -108.3671 | Minor | Equipment | 2 | 2 | Turbine | Active | Solar Saturn 10-T1202 1163 hp turbine | SOLAR | 10-T1202 |  | 1982-01-01 16:12 |  | 1163 | hp | 1163 | hp |  |  | 1163 | hp | Allowable | Volatile Organic Compounds (VOC) | 7 | tons/y | Uncontrolled |  |  |  |  | 8760 | 2-02-002-02 |  | 44067.675 | All | Oil & Gas | All | Turbine | All | Volatile Organic Compounds (VOC) | All | All
El Paso Natural Gas Company, L.L.C. | 1149 | San Juan River Mainlline Station | Oil & Gas | O&G-Compressor Station | San Juan | 36.7548 | -108.3671 | Minor | Equipment | 3 | 3 | Turbine | Active | Solar Saturn 10-T1202 1163 hp turbine | SOLAR | 10-T1202 | 1176S |  |  | 1163 | hp | 1163 | hp | 1163 | hp | 1163 | hp | Allowable | Volatile Organic Compounds (VOC) | 7 | tons/y | Uncontrolled |  |  |  |  | 0 | 2-02-002-01 |  | 44067.675 | All | Oil & Gas | All | Turbine | All | Volatile Organic Compounds (VOC) | All | All
El Paso Natural Gas Company, L.L.C. | 1149 | San Juan River Mainlline Station | Oil & Gas | O&G-Compressor Station | San Juan | 36.7548 | -108.3671 | Minor | Equipment | 4 | 4 | Turbine | Active | Solar Saturn 10-T1202 1163 hp turbine | SOLAR | 10-T1202 |  | 2069-10-01 16:12 |  | 1163 | hp | 1163 | hp |  |  | 1163 | hp | Allowable | Volatile Organic Compounds (VOC) | 7 | tons/y | Uncontrolled |  |  |  |  | 8760 | 2-02-002-02 |  | 44067.675 | All | Oil & Gas | All | Turbine | All | Volatile Organic Compounds (VOC) | All | All
El Paso Natural Gas Company, L.L.C. | 1218 | El Paso - Rio Vista Compressor Station | Oil & Gas | O&G-Compressor Station | San Juan | 36.696 | -107.9774 | Minor | Equipment | 2 | 2 | Turbine | Active | Solar Gas Turbine | SOLAR | Saturn 10-T1202 | S/C91104 | 1983-09-28 16:12 | 2005-04-01 16:12 | 1100 | hp | 1100 | hp |  |  | 1100 | hp | Allowable | Volatile Organic Compounds (VOC) | 7 | tons/y | Uncontrolled |  |  |  | Natural Gas | 8760 | 2-02-002-01 | 40 CFR 60 Subpart GG | 44067.675 | All | Oil & Gas | All | Turbine | All | Volatile Organic Compounds (VOC) | All | All
Harvest Four Corners LLC | 1158 | Kutz Canyon Processing Plant | Oil & Gas | O&G-Gas Plant | San Juan | 36.6697 | -107.9616 | Major-Title V | Equipment | 12 | 008 (K7) | Turbine | Removed | Removed, Solar Saturn 1200 | Solar | Saturn 1200 | S430869; OHF10-S2522 | 1973-07-01 16:12 | 1973-07-01 16:12 | 1157 | hp | 1200 | hp | 12 | MM BTU/h | 1157 | hp | Actual | Volatile Organic Compounds (VOC) | 0.9 | tons/y |  |  |  |  | Natural Gas | 0 | 2-02-002-01 |  | 44067.675 | All | Oil & Gas | All | Turbine | All | Volatile Organic Compounds (VOC) | All | All
Harvest Four Corners LLC | 1010 | Harvest - La Jara Compressor Station | Oil & Gas | O&G-Compressor Station | Rio Arriba | 36.8172 | -107.4922 | Major-Title V | Equipment | 31 | 6 | Turbine | Active | Turbine Solar T-4702S (Field Unit 1) | SOLAR | T-4702S | DCC0164 (skid); OHA15-C1719 (combustor) | 1999-01-01 16:12 | 1999-01-01 16:12 | 3934 | hp | 4680 | hp | 4680 | hp | 15500 | rpm | Actual | Volatile Organic Compounds (VOC) | 5.4 | tons/y |  |  |  |  | Natural Gas | 8760 | 2-02-002-01 | 40 CFR 60 Subpart A / 40 CFR 60 Subpart GG | 44067.675 | All | Oil & Gas | All | Turbine | All | Volatile Organic Compounds (VOC) | All | All
El Paso Natural Gas Company, L.L.C. | 1218 | El Paso - Rio Vista Compressor Station | Oil & Gas | O&G-Compressor Station | San Juan | 36.696 | -107.9774 | Minor | Equipment | 7 | 1 | Turbine | Active | Solar Gas Turbine | Solar | Saturn 10-T1202 | S/C91105 | 1998-05-21 16:12 | 2006-03-16 16:12 | 5300 | hp | 5300 | hp |  |  | 5300 | hp | Allowable | Volatile Organic Compounds (VOC) | 7 | tons/y | Uncontrolled |  |  |  | Natural Gas | 8760 | 2-02-002-01 | 40 CFR 60 Subpart GG | 44067.675 | All | Oil & Gas | All | Turbine | All | Volatile Organic Compounds (VOC) | All | All
Harvest Four Corners LLC | 1158 | Kutz Canyon Processing Plant | Oil & Gas | O&G-Gas Plant | San Juan | 36.6697 | -107.9616 | Major-Title V | Equipment | 13 | 003 (Y3) | Turbine | Active | removed-Solar Centaur 40 | Solar Centaur | 40 | S3020298/OHJ11-C3296 | 1975-05-01 16:12 | 1975-05-01 16:12 | 3692 | hp | 3830 | hp | 29 | MM BTU/h | 3692 | hp | Actual | Volatile Organic Compounds (VOC) | 6.6 | tons/y |  |  |  |  | Natural Gas | 0 | 2-02-002-01 |  | 44067.675 | All | Oil & Gas | All | Turbine | All | Volatile Organic Compounds (VOC) | All | All
Transwestern Pipeline Company, LLC | 204 | Atoka No2 Compressor Station | Oil & Gas | O&G-Compressor Station | Eddy | 32.8629 | -104.0371 | Synthetic Minor | Equipment | 15 | 837 | Turbine | Active | Solar Saturn T1200 | Solar | Saturn T1200 | J102 |  | 1975-10-01 16:12 | 1100 | hp | 1100 | hp | 1100 | hp | 1100 | hp | Allowable | Volatile Organic Compounds (VOC) | 8.5 | tons/y | Uncontrolled |  |  |  | Natural Gas | 8760 | 2-02-002-01 |  | 44067.675 | All | Oil & Gas | All | Turbine | All | Volatile Organic Compounds (VOC) | All | All
Transwestern Pipeline Company, LLC | 204 | Atoka No2 Compressor Station | Oil & Gas | O&G-Compressor Station | Eddy | 32.8629 | -104.0371 | Synthetic Minor | Equipment | 17 | 760 | Turbine | Active | Solar Saturn T1102 | Solar | Saturn T1102 | 15248 | 1971-09-06 16:12 | 1972-07-01 16:12 | 1100 | hp | 1100 | hp | 1100 | hp | 1100 | hp | Allowable | Volatile Organic Compounds (VOC) | 8.5 | tons/y | Uncontrolled |  |  |  | Natural Gas | 8760 | 2-02-002-01 |  | 44067.675 | All | Oil & Gas | All | Turbine | All | Volatile Organic Compounds (VOC) | All | All
Harvest Four Corners LLC | 1158 | Kutz Canyon Processing Plant | Oil & Gas | O&G-Gas Plant | San Juan | 36.6697 | -107.9616 | Major-Title V | Equipment | 87 | 003 (Y3) | Turbine | Active | Solar Centaur 40 | Solar Centaur | 40 | S3020298/OHA19-C0669 | 1975-07-01 16:12 | 1975-07-01 16:12 | 3692 | hp | 3830 | hp | 29 | MM BTU/h | 3692 | hp | Actual | Volatile Organic Compounds (VOC) | 8.8 | tons/y |  |  |  |  | Natural Gas | 8760 | 2-02-002-01 |  | 44067.675 | All | Oil & Gas | All | Turbine | All | Volatile Organic Compounds (VOC) | All | All
El Paso Natural Gas Company, L.L.C. | 843 | Lincoln Compressor Station | Oil & Gas | O&G-Compressor Station | Lincoln | 34.1163 | -105.6675 | Major-Title V | Equipment | 7 | B-01 | Turbine | Active | Regenerative Cycle Gas Turbine | General Electric | 3142J | 226002 | 1972-01-01 16:12 | 1972-01-01 16:12 | 11540 | hp | 14000 | hp | 14000 | hp | 11540 | hp | Actual | Volatile Organic Compounds (VOC) | 9.047 | tons/y |  |  |  |  | Natural Gas | 8760 | 2-02-002-01 |  | 44067.675 | All | Oil & Gas | All | Turbine | All | Volatile Organic Compounds (VOC) | All | All
DCP Operating Company LP | 589 | DCP - Linam Ranch Gas Plant | Oil & Gas | O&G-Gas Plant | Lea | 32.6953 | -103.2853 | Major-Title V | Equipment | 15 | 32B | Turbine | Active | Solar T-4000, Turbine No 4 | SOLAR | T-4000 | CM79453 | 1979-01-01 16:12 | 1995-01-01 16:12 | 36.2 | MM BTU/h | 36.2 | MM BTU/h | 36.2 | MM BTU/h | 36.2 | MM BTU/h | Actual | Volatile Organic Compounds (VOC) | 10.197 | tons/y |  |  |  |  | Natural Gas | 8760 | 2-02-002-01 | 40 CFR 60 Subpart A / 40 CFR 60 Subpart GG | 44067.675 | All | Oil & Gas | All | Turbine | All | Volatile Organic Compounds (VOC) | All | All
El Paso Natural Gas Company, L.L.C. | 843 | Lincoln Compressor Station | Oil & Gas | O&G-Compressor Station | Lincoln | 34.1163 | -105.6675 | Major-Title V | Equipment | 7 | B-01 | Turbine | Active | Regenerative Cycle Gas Turbine | General Electric | 3142J | 226002 | 1972-01-01 16:12 | 1972-01-01 16:12 | 11540 | hp | 14000 | hp | 14000 | hp | 11540 | hp | Allowable | Volatile Organic Compounds (VOC) | 10.11 | tons/y | Uncontrolled |  |  |  | Natural Gas | 8760 | 2-02-002-01 |  | 44067.675 | All | Oil & Gas | All | Turbine | All | Volatile Organic Compounds (VOC) | All | All
Harvest Four Corners LLC | 1010 | Harvest - La Jara Compressor Station | Oil & Gas | O&G-Compressor Station | Rio Arriba | 36.8172 | -107.4922 | Major-Title V | Equipment | 35795 | 3 | Turbine | Active | Turbine Solar T-4702 (Field Unit 2) | SOLAR | T-4702 | CC81338 (skid); OHG17-C5915 (combustor) | 1981-08-01 16:12 | 1981-08-01 16:12 | 3779 | hp | 4680 | hp | 4680 | hp | 15500 | rpm | Allowable | Volatile Organic Compounds (VOC) | 11 | tons/y | Uncontrolled |  |  |  | Natural Gas | 8760 | 2-02-002-01 | 40 CFR 60 Subpart A / 40 CFR 60 Subpart GG | 44067.675 | All | Oil & Gas | All | Turbine | All | Volatile Organic Compounds (VOC) | All | All
Transwestern Pipeline Company, LLC | 1089 | Transwestern - P1 Compressor Station | Oil & Gas | O&G-Compressor Station | Roosevelt | 34.2269 | -103.3857 | Minor | Equipment | 4 | 1 | Turbine | Active | Solar Centaur, T4702, 3732 hp | Solar | T4702 | 3000133 | 2017-03-29 16:12 | 1997-09-08 16:12 | 3732 | hp | 4700 | hp | 4700 | hp | 3732 | hp | Allowable | Volatile Organic Compounds (VOC) | 11.5 | tons/y | Uncontrolled |  |  |  |  | 8760 | 2-02-002-01 | 40 CFR 60 Subpart GG | 44067.675 | All | Oil & Gas | All | Turbine | All | Volatile Organic Compounds (VOC) | All | All
Harvest Four Corners LLC | 1010 | Harvest - La Jara Compressor Station | Oil & Gas | O&G-Compressor Station | Rio Arriba | 36.8172 | -107.4922 | Major-Title V | Equipment | 35795 | 3 | Turbine | Active | Turbine Solar T-4702 (Field Unit 2) | SOLAR | T-4702 | CC81338 (skid); OHG17-C5915 (combustor) | 1981-08-01 16:12 | 1981-08-01 16:12 | 3779 | hp | 4680 | hp | 4680 | hp | 15500 | rpm | Actual | Volatile Organic Compounds (VOC) | 10.4 | tons/y |  |  |  |  | Natural Gas | 8760 | 2-02-002-01 | 40 CFR 60 Subpart A / 40 CFR 60 Subpart GG | 44067.675 | All | Oil & Gas | All | Turbine | All | Volatile Organic Compounds (VOC) | All | All
Enterprise Field Services, LLC | 1148 | Chaco Gas Plant | Oil & Gas | O&G-Gas Plant | San Juan | 36.4831 | -108.1197 | Major-Title V | Equipment | 36 | 37 | Turbine | Removed | (mistakes remove) Solar Mars T-15000 Turbine | Solar | T-15000 | MM95D97 (skid); OHL11-M8222 (combustor) | 1996-01-01 16:12 | 1996-01-01 16:12 | 15000 | hp | 15000 | hp | 116 | MM BTU/h | 15000 | hp | Actual | Volatile Organic Compounds (VOC) | 1 | tons/y |  |  |  |  | Natural Gas | 0 | 2-02-002-01 | 40 CFR 60 Subpart A / 40 CFR 60 Subpart GG | 44067.675 | All | Oil & Gas | All | Turbine | All | Volatile Organic Compounds (VOC) | All | All
Harvest Four Corners LLC | 1002 | Harvest - El Cedro Compressor Station | Oil & Gas | O&G-Compressor Station | Rio Arriba | 36.689 | -107.4017 | Major-Title V | Equipment | 1 | 15 | Turbine | Active | Solar T12000 Gas Turbine | Solar | T12000 | MC81315; OHC12-M0031 | 1996-11-15 16:12 | 1996-11-15 16:12 | 11647 | hp | 12579 | hp | 12579 | hp | 11647 | hp | Allowable | Volatile Organic Compounds (VOC) | 13.6 | tons/y | Uncontrolled |  |  |  | Natural Gas | 8760 | 2-02-002-01 | 40 CFR 60 Subpart A / 40 CFR 60 Subpart GG | 44067.675 | All | Oil & Gas | All | Turbine | All | Volatile Organic Compounds (VOC) | All | All
Harvest Four Corners LLC | 1002 | Harvest - El Cedro Compressor Station | Oil & Gas | O&G-Compressor Station | Rio Arriba | 36.689 | -107.4017 | Major-Title V | Equipment | 2 | 16 | Turbine | Active | Solar T12000 Gas Turbine | Solar | T12000 | MC 81316; OHD13-M8920 | 1995-07-11 16:12 | 1995-07-11 16:12 | 11647 | hp | 12579 | hp | 12579 | hp | 11647 | hp | Allowable | Volatile Organic Compounds (VOC) | 13.6 | tons/y | Uncontrolled |  |  |  | Natural Gas | 8760 | 2-02-002-01 | 40 CFR 60 Subpart A / 40 CFR 60 Subpart GG | 44067.675 | All | Oil & Gas | All | Turbine | All | Volatile Organic Compounds (VOC) | All | All
Harvest Four Corners LLC | 1010 | Harvest - La Jara Compressor Station | Oil & Gas | O&G-Compressor Station | Rio Arriba | 36.8172 | -107.4922 | Major-Title V | Equipment | 35 | 1 | Turbine | Active | Turbine Solar T-4002 (Field Unit 3) | SOLAR | T-4002 | 3020005 (skid); OHB16-C1819 (combustor) | 1972-01-01 16:12 | 1972-01-01 16:12 | 3123 | hp | 3961 | hp | 3961 | hp | 14977 | rpm | Allowable | Volatile Organic Compounds (VOC) | 19.3 | tons/y | Uncontrolled |  |  |  | Natural Gas | 8760 | 2-02-002-01 |  | 44067.675 | All | Oil & Gas | All | Turbine | All | Volatile Organic Compounds (VOC) | All | All
Harvest Four Corners LLC | 1010 | Harvest - La Jara Compressor Station | Oil & Gas | O&G-Compressor Station | Rio Arriba | 36.8172 | -107.4922 | Major-Title V | Equipment | 36 | 2 | Turbine | Active | Turbine Solar T-4002 (Field Unit 4) | SOLAR | T-4002 | 3020004 (skid); OHB16-C2641 (combustor) | 1972-01-01 16:12 | 1972-01-01 16:12 | 3123 | hp | 3961 | hp | 3961 | hp | 14552 | rpm | Allowable | Volatile Organic Compounds (VOC) | 19.3 | tons/y | Uncontrolled |  |  |  | Natural Gas | 8760 | 2-02-002-01 |  | 44067.675 | All | Oil & Gas | All | Turbine | All | Volatile Organic Compounds (VOC) | All | All
Harvest Four Corners LLC | 1158 | Kutz Canyon Processing Plant | Oil & Gas | O&G-Gas Plant | San Juan | 36.6697 | -107.9616 | Major-Title V | Equipment | 9 | 019 (Gen A) | Turbine | Active | Solar Centaur 40 | Solar Centaur | 40 | CG81584; OHD06-C0045 | 1981-06-01 16:12 | 1981-06-01 16:12 | 2907 | hp | 3016 | hp | 27 | MM BTU/h | 2907 | hp | Allowable | Volatile Organic Compounds (VOC) | 19.6 | tons/y | Uncontrolled |  |  |  | Natural Gas | 8760 | 2-02-002-01 | 40 CFR 60 Subpart GG | 44067.675 | All | Oil & Gas | All | Turbine | All | Volatile Organic Compounds (VOC) | All | All
Harvest Four Corners LLC | 1158 | Kutz Canyon Processing Plant | Oil & Gas | O&G-Gas Plant | San Juan | 36.6697 | -107.9616 | Major-Title V | Equipment | 16 | 020 (Gen B) | Turbine | Active | Solar Centaur 40 | Solar Centaur | 40 | CG81583; OHB12-C8510 | 1981-07-01 16:12 | 1981-07-01 16:12 | 2907 | hp | 3016 | hp | 27 | MM BTU/h | 2907 | hp | Allowable | Volatile Organic Compounds (VOC) | 19.6 | tons/y | Uncontrolled |  |  |  | Natural Gas | 8760 | 2-02-002-01 | 40 CFR 60 Subpart GG | 44067.675 | All | Oil & Gas | All | Turbine | All | Volatile Organic Compounds (VOC) | All | All
Transwestern Pipeline Company, LLC | 849 | Transwestern - Corona Compressor Station | Oil & Gas | O&G-Compressor Station | Lincoln | 33.9189 | -105.3272 | Major-Title V | Equipment | 73475 | GEN-1 | Turbine | Active | Mcroturbine (4 generators packed together) | Capstone | C800S | TBD |  |  | 1072 | hp | 1072 | hp |  |  |  |  | Potential | Volatile Organic Compounds (VOC) | 0.4 | tons/y |  |  |  |  | Natural Gas | 8760 | 2-01-002-01 |  | 44067.675 | All | Oil & Gas | All | Turbine | All | Volatile Organic Compounds (VOC) | All | All
Harvest Four Corners LLC | 1158 | Kutz Canyon Processing Plant | Oil & Gas | O&G-Gas Plant | San Juan | 36.6697 | -107.9616 | Major-Title V | Equipment | 6 | 004 (Y4) | Turbine | Active | Solar Centaur 40 | Solar Centaur | 40 | S3020291/OHA14-C4962 | 1975-07-01 16:12 | 1975-07-01 16:12 | 3692 | hp | 3830 | hp | 29 | MM BTU/h | 3692 | hp | Allowable | Volatile Organic Compounds (VOC) | 19.6 | tons/y | Uncontrolled |  |  |  | Natural Gas | 8760 | 2-02-002-01 |  | 44067.675 | All | Oil & Gas | All | Turbine | All | Volatile Organic Compounds (VOC) | All | All
Harvest Four Corners LLC | 1158 | Kutz Canyon Processing Plant | Oil & Gas | O&G-Gas Plant | San Juan | 36.6697 | -107.9616 | Major-Title V | Equipment | 14 | 002 (Y2) | Turbine | Active | Solar Centaur 40 | Solar Centaur | 40 | S3020300/OHB13-C0325 | 1975-07-01 16:12 | 1975-07-01 16:12 | 3692 | hp | 3830 | hp | 29 | MM BTU/h | 3692 | hp | Allowable | Volatile Organic Compounds (VOC) | 19.6 | tons/y | Uncontrolled |  |  |  | Natural Gas | 8760 | 2-02-002-01 |  | 44067.675 | All | Oil & Gas | All | Turbine | All | Volatile Organic Compounds (VOC) | All | All
Harvest Four Corners LLC | 1191 | Harvest - Thompson Compressor Station | Oil & Gas | O&G-Compressor Station | San Juan | 36.8344 | -108.0981 | Major-Title V | Equipment | 21 | 14 | Turbine | Removed | Removed - Solar Centaur Turbine | Solar | 40-4700S | CC80016/ OHA15-C8819 | 2010-12-23 16:12 | 2010-12-23 16:12 | 3834 | hp | 4700 | hp | 36.68 | MM BTU/h | 3834 | hp | Actual | Volatile Organic Compounds (VOC) | 1.1 | tons/y |  |  |  |  | Natural Gas | 0 | 2-02-002-01 | 40 CFR 60 Subpart A / 40 CFR 60 Subpart KKKK | 44067.675 | All | Oil & Gas | All | Turbine | All | Volatile Organic Compounds (VOC) | All | All
Harvest Four Corners LLC | 1002 | Harvest - El Cedro Compressor Station | Oil & Gas | O&G-Compressor Station | Rio Arriba | 36.689 | -107.4017 | Major-Title V | Equipment | 2 | 16 | Turbine | Active | Solar T12000 Gas Turbine | Solar | T12000 | MC 81316; OHD13-M8920 | 1995-07-11 16:12 | 1995-07-11 16:12 | 11647 | hp | 12579 | hp | 12579 | hp | 11647 | hp | Actual | Volatile Organic Compounds (VOC) | 12.2 | tons/y |  |  |  |  | Natural Gas | 8760 | 2-02-002-01 | 40 CFR 60 Subpart A / 40 CFR 60 Subpart GG | 44067.675 | All | Oil & Gas | All | Turbine | All | Volatile Organic Compounds (VOC) | All | All
Harvest Pipeline Company LLC | 1177 | Harvest Pipeline - San Juan Gas Plant | Oil & Gas | O&G-Gas Plant | San Juan | 36.7314 | -107.9676 | Major-Title V | Equipment | 22 | Rotating Spare | Turbine | Backup/Standby | Rolls Royce Residue Turbine 1535, 15000 hp | Avon | 1535 | 37901 | 2008-01-01 16:12 | 2008-01-01 16:12 | 15000 | hp | 23800 | hp | 23800 | hp | 15000 | hp | Allowable | Volatile Organic Compounds (VOC) | 1.3 | tons/y | Catalytic Oxidation |  |  |  | Natural Gas | 8760 | 2-02-002-01 | 40 CFR 60 Subpart GG / 40 CFR 64 CAM | 44067.675 | All | Oil & Gas | All | Turbine | All | Volatile Organic Compounds (VOC) | All | All
Harvest Pipeline Company LLC | 1177 | Harvest Pipeline - San Juan Gas Plant | Oil & Gas | O&G-Gas Plant | San Juan | 36.7314 | -107.9676 | Major-Title V | Equipment | 22 | Rotating Spare | Turbine | Backup/Standby | Rolls Royce Residue Turbine 1535, 15000 hp | Avon | 1535 | 37901 | 2008-01-01 16:12 | 2008-01-01 16:12 | 15000 | hp | 23800 | hp | 23800 | hp | 15000 | hp | Potential | Volatile Organic Compounds (VOC) | 0.3 | lb/h | Catalytic Oxidation |  |  |  | Natural Gas | 8760 | 2-02-002-01 | 40 CFR 60 Subpart GG / 40 CFR 64 CAM | 44067.675 | All | Oil & Gas | All | Turbine | All | Volatile Organic Compounds (VOC) | All | All
Harvest Pipeline Company LLC | 1177 | Harvest Pipeline - San Juan Gas Plant | Oil & Gas | O&G-Gas Plant | San Juan | 36.7314 | -107.9676 | Major-Title V | Equipment | 22 | Rotating Spare | Turbine | Backup/Standby | Rolls Royce Residue Turbine 1535, 15000 hp | Avon | 1535 | 37901 | 2008-01-01 16:12 | 2008-01-01 16:12 | 15000 | hp | 23800 | hp | 23800 | hp | 15000 | hp | Allowable | Volatile Organic Compounds (VOC) | 0.3 | lb/h | Catalytic Oxidation |  |  |  | Natural Gas | 8760 | 2-02-002-01 | 40 CFR 60 Subpart GG / 40 CFR 64 CAM | 44067.675 | All | Oil & Gas | All | Turbine | All | Volatile Organic Compounds (VOC) | All | All
Harvest Four Corners LLC | 1158 | Kutz Canyon Processing Plant | Oil & Gas | O&G-Gas Plant | San Juan | 36.6697 | -107.9616 | Major-Title V | Equipment | 14 | 002 (Y2) | Turbine | Active | Solar Centaur 40 | Solar Centaur | 40 | S3020300/OHB13-C0325 | 1975-07-01 16:12 | 1975-07-01 16:12 | 3692 | hp | 3830 | hp | 29 | MM BTU/h | 3692 | hp | Actual | Volatile Organic Compounds (VOC) | 13.5 | tons/y |  |  |  |  | Natural Gas | 8760 | 2-02-002-01 |  | 44067.675 | All | Oil & Gas | All | Turbine | All | Volatile Organic Compounds (VOC) | All | All
Harvest Four Corners LLC | 1158 | Kutz Canyon Processing Plant | Oil & Gas | O&G-Gas Plant | San Juan | 36.6697 | -107.9616 | Major-Title V | Equipment | 9 | 019 (Gen A) | Turbine | Active | Solar Centaur 40 | Solar Centaur | 40 | CG81584; OHD06-C0045 | 1981-06-01 16:12 | 1981-06-01 16:12 | 2907 | hp | 3016 | hp | 27 | MM BTU/h | 2907 | hp | Actual | Volatile Organic Compounds (VOC) | 14.6 | tons/y |  |  |  |  | Natural Gas | 8760 | 2-02-002-01 | 40 CFR 60 Subpart GG | 44067.675 | All | Oil & Gas | All | Turbine | All | Volatile Organic Compounds (VOC) | All | All
Harvest Four Corners LLC | 1158 | Kutz Canyon Processing Plant | Oil & Gas | O&G-Gas Plant | San Juan | 36.6697 | -107.9616 | Major-Title V | Equipment | 15 | 001 (Y1) | Turbine | Active | Solar Centaur 40 | Solar Centaur | 40 | S3020297/OHA15-C5085 | 1977-04-01 16:12 | 1977-04-01 16:12 | 3692 | hp | 3830 | hp | 29 | MM BTU/h | 3692 | hp | Allowable | Volatile Organic Compounds (VOC) | 19.6 | tons/y | Uncontrolled |  |  |  | Natural Gas | 8760 | 2-02-002-01 |  | 44067.675 | All | Oil & Gas | All | Turbine | All | Volatile Organic Compounds (VOC) | All | All
Harvest Four Corners LLC | 1158 | Kutz Canyon Processing Plant | Oil & Gas | O&G-Gas Plant | San Juan | 36.6697 | -107.9616 | Major-Title V | Equipment | 76 | 005 (K4) | Turbine | Active | Solar Centaur 40 | Solar Centaur | 40 | 3020451; OHE10-C8845 | 1975-10-01 16:12 | 1975-10-01 16:12 | 3692 | hp | 3830 | hp | 29 | MM BTU/h | 3692 | hp | Allowable | Volatile Organic Compounds (VOC) | 19.6 | tons/y | Uncontrolled |  |  |  | Natural Gas | 8760 | 2-02-002-01 |  | 44067.675 | All | Oil & Gas | All | Turbine | All | Volatile Organic Compounds (VOC) | All | All
Harvest Four Corners LLC | 1158 | Kutz Canyon Processing Plant | Oil & Gas | O&G-Gas Plant | San Juan | 36.6697 | -107.9616 | Major-Title V | Equipment | 15 | 001 (Y1) | Turbine | Active | Solar Centaur 40 | Solar Centaur | 40 | S3020297/OHA15-C5085 | 1977-04-01 16:12 | 1977-04-01 16:12 | 3692 | hp | 3830 | hp | 29 | MM BTU/h | 3692 | hp | Actual | Volatile Organic Compounds (VOC) | 17.2 | tons/y |  |  |  |  | Natural Gas | 8760 | 2-02-002-01 |  | 44067.675 | All | Oil & Gas | All | Turbine | All | Volatile Organic Compounds (VOC) | All | All
Harvest Four Corners LLC | 1158 | Kutz Canyon Processing Plant | Oil & Gas | O&G-Gas Plant | San Juan | 36.6697 | -107.9616 | Major-Title V | Equipment | 83 | 006 (K5) | Turbine | Active | Solar Centaur 40 | Solar Centaur | 40 | 3020450; OHF17-C2098 | 1975-10-01 16:12 | 1975-10-01 16:12 | 3692 | hp | 3830 | hp | 29 | MM BTU/h | 3692 | hp | Allowable | Volatile Organic Compounds (VOC) | 19.6 | tons/y | Uncontrolled |  |  |  |  | 8760 | 2-02-002-01 |  | 44067.675 | All | Oil & Gas | All | Turbine | All | Volatile Organic Compounds (VOC) | All | All
IACX Roswell LLC | 58 | IACX - Wright Compressor Station | Oil & Gas | O&G-Compressor Station | Chaves | 33.5775 | -104.1947 | Synthetic Minor | Equipment | 20 | Turbine-1 | Turbine | Active | Capstone C-65 Generator (Microturbine) - 87 hp | Capstone | C-65 | 8997 | 2016-06-29 16:12 | [5 empty] | 87.2 | hp | 87.2 | hp | Allowable | Volatile Organic Compounds (VOC) | 0.0065 | lb/h | Uncontrolled |  |  |  | Natural Gas | 8760 | 2-01-002-01 | Minor Source | 44067.675 | All | Oil & Gas | All | Turbine | All | Volatile Organic Compounds (VOC) | All | All
IACX Roswell LLC | 58 | IACX - Wright Compressor Station | Oil & Gas | O&G-Compressor Station | Chaves | 33.5775 | -104.1947 | Synthetic Minor | Equipment | 20 | Turbine-1 | Turbine | Active | Capstone C-65 Generator (Microturbine) - 87 hp | Capstone | C-65 | 8997 | 2016-06-29 16:12 | [5 empty] | 87.2 | hp | 87.2 | hp | Allowable | Volatile Organic Compounds (VOC) | 0.029 | tons/y | Uncontrolled |  |  |  | Natural Gas | 8760 | 2-01-002-01 | Minor Source | 44067.675 | All | Oil & Gas | All | Turbine | All | Volatile Organic Compounds (VOC) | All | All
IACX Roswell LLC | 58 | IACX - Wright Compressor Station | Oil & Gas | O&G-Compressor Station | Chaves | 33.5775 | -104.1947 | Synthetic Minor | Equipment | 21 | Turbine-2 | Turbine | Active | Capstone C-65 Generator (Microturbine) - 87 hp | Capstone | C-65 | 9073 | 2016-06-29 16:12 | [5 empty] | 87.2 | hp | 87.2 | hp | Allowable | Volatile Organic Compounds (VOC) | 0.0065 | lb/h | Uncontrolled |  |  |  | Natural Gas | 8760 | 2-01-002-01 | Minor Source | 44067.675 | All | Oil & Gas | All | Turbine | All | Volatile Organic Compounds (VOC) | All | All
IACX Roswell LLC | 58 | IACX - Wright Compressor Station | Oil & Gas | O&G-Compressor Station | Chaves | 33.5775 | -104.1947 | Synthetic Minor | Equipment | 21 | Turbine-2 | Turbine | Active | Capstone C-65 Generator (Microturbine) - 87 hp | Capstone | C-65 | 9073 | 2016-06-29 16:12 | [5 empty] | 87.2 | hp | 87.2 | hp | Allowable | Volatile Organic Compounds (VOC) | 0.029 | tons/y | Uncontrolled |  |  |  | Natural Gas | 8760 | 2-01-002-01 | Minor Source | 44067.675 | All | Oil & Gas | All | Turbine | All | Volatile Organic Compounds (VOC) | All | All
Harvest Four Corners LLC | 1158 | Kutz Canyon Processing Plant | Oil & Gas | O&G-Gas Plant | San Juan | 36.6697 | -107.9616 | Major-Title V | Equipment | 87 | 003 (Y3) | Turbine | Active | Solar Centaur 40 | Solar Centaur | 40 | S3020298/OHA19-C0669 | 1975-07-01 16:12 | 1975-07-01 16:12 | 3692 | hp | 3830 | hp | 29 | MM BTU/h | 3692 | hp | Allowable | Volatile Organic Compounds (VOC) | 19.6 | tons/y | Uncontrolled |  |  |  | Natural Gas | 8760 | 2-02-002-01 |  | 44067.675 | All | Oil & Gas | All | Turbine | All | Volatile Organic Compounds (VOC) | All | All
Harvest Four Corners LLC | 1158 | Kutz Canyon Processing Plant | Oil & Gas | O&G-Gas Plant | San Juan | 36.6697 | -107.9616 | Major-Title V | Equipment | 83 | 006 (K5) | Turbine | Active | Solar Centaur 40 | Solar Centaur | 40 | 3020450; OHF17-C2098 | 1975-10-01 16:12 | 1975-10-01 16:12 | 3692 | hp | 3830 | hp | 29 | MM BTU/h | 3692 | hp | Actual | Volatile Organic Compounds (VOC) | 18.2 | tons/y | [5 empty] | 8760 | 2-02-002-01 |  | 44067.675 | All | Oil & Gas | All | Turbine | All | Volatile Organic Compounds (VOC) | All | All
IACX Roswell LLC | 15 | Red Bluff No1 Compressor Station | Oil & Gas | O&G-Compressor Station | Chaves | 33.647 | -104.3692 | Synthetic Minor | Equipment | 1 | C-767 | Turbine | Active | Solar Saturn 1100hp | SOLAR | SATURN |  |  |  | 1100 | hp | 1100 | hp |  |  | 1100 | hp | Allowable | Volatile Organic Compounds (VOC) | 23.4 | tons/y | Uncontrolled |  |  |  | Natural Gas | 6000 | 2-02-002-01 |  | 44067.675 | All | Oil & Gas | All | Turbine | All | Volatile Organic Compounds (VOC) | All | All
IACX Roswell LLC | 15 | Red Bluff No1 Compressor Station | Oil & Gas | O&G-Compressor Station | Chaves | 33.647 | -104.3692 | Synthetic Minor | Equipment | 2 | C-835 | Turbine | Active | Solar Saturn 1100hp | Solar | Saturn T1200 | 442571 | 1977-10-02 16:12 |  | 1100 | hp | 1140 | hp |  |  | 1140 | hp | Allowable | Volatile Organic Compounds (VOC) | 23.4 | tons/y | Uncontrolled |  |  |  | Natural Gas | 6000 | 2-02-002-01 |  | 44067.675 | All | Oil & Gas | All | Turbine | All | Volatile Organic Compounds (VOC) | All | All
Versado Gas Processors, LLC | 610 | Targa - Monument Gas Plant | Oil & Gas | O&G-Gas Plant | Lea | 32.6105 | -103.3121 | Major-Title V | Equipment | 2 | T-01 | Turbine | Active | Turbine Solar Saturn | Solar Saturn | 1200 | OHC13-S6665 | 2060-01-01 16:12 | 1970-03-01 16:12 | 1000 | hp | 1000 | hp | 1000 | hp | 12.6 | MM BTU/h | Allowable | Volatile Organic Compounds (VOC) | 3.9 | tons/y | Uncontrolled |  |  |  | Natural Gas | 8760 | 2-02-002-01 |  | 44067.675 | All | Oil & Gas | All | Turbine | All | Volatile Organic Compounds (VOC) | All | All
Harvest Four Corners LLC | 1158 | Kutz Canyon Processing Plant | Oil & Gas | O&G-Gas Plant | San Juan | 36.6697 | -107.9616 | Major-Title V | Equipment | 76 | 005 (K4) | Turbine | Active | Solar Centaur 40 | Solar Centaur | 40 | 3020451; OHE10-C8845 | 1975-10-01 16:12 | 1975-10-01 16:12 | 3692 | hp | 3830 | hp | 29 | MM BTU/h | 3692 | hp | Actual | Volatile Organic Compounds (VOC) | 18.5 | tons/y |  |  |  |  | Natural Gas | 8760 | 2-02-002-01 |  | 44067.675 | All | Oil & Gas | All | Turbine | All | Volatile Organic Compounds (VOC) | All | All
Versado Gas Processors, LLC | 610 | Targa - Monument Gas Plant | Oil & Gas | O&G-Gas Plant | Lea | 32.6105 | -103.3121 | Major-Title V | Equipment | 39 | T-04 | Turbine | Active | Turbine Solar Saturn | Solar Saturn | 1200 | OHD16-S0849 | 1983-06-01 16:12 | 1983-06-01 16:12 | 1000 | hp | 1000 | hp | 1000 | hp | 12.6 | MM BTU/h | Allowable | Volatile Organic Compounds (VOC) | 0.9 | tons/y | Uncontrolled |  |  |  | Natural Gas | 8760 | 2-02-002-01 | 40 CFR 60 Subpart A / 40 CFR 60 Subpart GG | 44067.675 | All | Oil & Gas | All | Turbine | All | Volatile Organic Compounds (VOC) | All | All
Versado Gas Processors, LLC | 610 | Targa - Monument Gas Plant | Oil & Gas | O&G-Gas Plant | Lea | 32.6105 | -103.3121 | Major-Title V | Equipment | 56 | T-04 | Turbine | Active | Solar Turbine 1200 | Solar Saturn | 1200 | OHD16-S0849 | 2013-08-01 16:12 | 2013-08-01 16:12 | 1000 | hp | 1000 | hp | 1000 | hp | 12.6 | MM BTU/h | Allowable | Volatile Organic Compounds (VOC) | 0.9 | tons/y | Uncontrolled |  |  |  | Natural Gas | 8760 | 2-02-002-01 | 40 CFR 60 Subpart A / 40 CFR 60 Subpart GG | 44067.675 | All | Oil & Gas | All | Turbine | All | Volatile Organic Compounds (VOC) | All | All
Harvest Four Corners LLC | 1010 | Harvest - La Jara Compressor Station | Oil & Gas | O&G-Compressor Station | Rio Arriba | 36.8172 | -107.4922 | Major-Title V | Equipment | 35 | 1 | Turbine | Active | Turbine Solar T-4002 (Field Unit 3) | SOLAR | T-4002 | 3020005 (skid); OHB16-C1819 (combustor) | 1972-01-01 16:12 | 1972-01-01 16:12 | 3123 | hp | 3961 | hp | 3961 | hp | 14977 | rpm | Actual | Volatile Organic Compounds (VOC) | 18.6 | tons/y |  |  |  |  | Natural Gas | 8760 | 2-02-002-01 |  | 44067.675 | All | Oil & Gas | All | Turbine | All | Volatile Organic Compounds (VOC) | All | All
IACX Roswell LLC | 15 | Red Bluff No1 Compressor Station | Oil & Gas | O&G-Compressor Station | Chaves | 33.647 | -104.3692 | Synthetic Minor | Equipment | 5 | C-838 | Turbine | Active | Solar Saturn 1100hp | Solar | Saturn | 400521 |  | 1978-02-28 16:12 | 1100 | hp | 1140 | hp |  |  | 1100 | hp | Allowable | Volatile Organic Compounds (VOC) | 23.4 | tons/y | Uncontrolled |  |  |  |  | 6000 | 2-02-002-01 | 40 CFR 60 Subpart GG | 44067.675 | All | Oil & Gas | All | Turbine | All | Volatile Organic Compounds (VOC) | All | All
Natural Gas Pipeline Co of America | 634 | Compressor Station No139, GCP1-0442 | Oil & Gas | O&G-Compressor Station | Lea | 32.1042 | -103.3362 | Minor | Equipment | 2 | 2 | Turbine | Active |  | SOLAR | CENTAUR |  | 2001-03-22 16:12 | 2001-03-22 16:12 | 4250 | hp | 4250 | hp |  |  | 4250 | hp | Allowable | Volatile Organic Compounds (VOC) | 95 | tons/y | Uncontrolled |  |  |  |  | 8760 | 2-02-002-01 |  | 44067.675 | All | Oil & Gas | All | Turbine | All | Volatile Organic Compounds (VOC) | All | All
Harvest Four Corners LLC | 1010 | Harvest - La Jara Compressor Station | Oil & Gas | O&G-Compressor Station | Rio Arriba | 36.8172 | -107.4922 | Major-Title V | Equipment | 36 | 2 | Turbine | Active | Turbine Solar T-4002 (Field Unit 4) | SOLAR | T-4002 | 3020004 (skid); OHB16-C2641 (combustor) | 1972-01-01 16:12 | 1972-01-01 16:12 | 3123 | hp | 3961 | hp | 3961 | hp | 14552 | rpm | Actual | Volatile Organic Compounds (VOC) | 18.9 | tons/y |  |  |  |  | Natural Gas | 8760 | 2-02-002-01 |  | 44067.675 | All | Oil & Gas | All | Turbine | All | Volatile Organic Compounds (VOC) | All | All
Harvest Pipeline Company LLC | 1177 | Harvest Pipeline - San Juan Gas Plant | Oil & Gas | O&G-Gas Plant | San Juan | 36.7314 | -107.9676 | Major-Title V | Equipment | 4 | 4 | Turbine | Active | Solar Centaur T4501, 3735 hp | Solar Centaur | T4501 | G-1300 A | 1985-05-06 16:12 | 1985-05-06 16:12 | 3735 | hp | 4500 | hp | 4500 | hp | 3735 | hp | Allowable | Volatile Organic Compounds (VOC) | 0.05 | lb/h | Uncontrolled |  |  |  | Natural Gas | 8760 | 2-02-002-01 | 40 CFR 60 Subpart A / 40 CFR 60 Subpart GG | 44067.675 | All | Oil & Gas | All | Turbine | All | Volatile Organic Compounds (VOC) | All | All
Harvest Pipeline Company LLC | 1177 | Harvest Pipeline - San Juan Gas Plant | Oil & Gas | O&G-Gas Plant | San Juan | 36.7314 | -107.9676 | Major-Title V | Equipment | 5 | 5 | Turbine | Active | Solar Centaur T4501, 3735 hp | Solar Centaur | T4501 | G-1300 B | 1985-05-06 16:12 | 1985-05-06 16:12 | 3735 | hp | 4500 | hp | 4500 | hp | 3735 | hp | Allowable | Volatile Organic Compounds (VOC) | 0.05 | lb/h | Uncontrolled |  |  |  | Natural Gas | 8760 | 2-02-002-01 | 40 CFR 60 Subpart A / 40 CFR 60 Subpart GG | 44067.675 | All | Oil & Gas | All | Turbine | All | Volatile Organic Compounds (VOC) | All | All
Harvest Pipeline Company LLC | 1177 | Harvest Pipeline - San Juan Gas Plant | Oil & Gas | O&G-Gas Plant | San Juan | 36.7314 | -107.9676 | Major-Title V | Equipment | 6 | 6 | Turbine | Active | Solar Centaur T4501, 3735 hp | Solar Centaur | T4501 | G-1300C | 1985-05-06 16:12 | 1985-05-06 16:12 | 3735 | hp | 4500 | hp | 4500 | hp | 3735 | hp | Allowable | Volatile Organic Compounds (VOC) | 0.05 | lb/h | Uncontrolled |  |  |  | Natural Gas | 8760 | 2-02-002-01 | 40 CFR 60 Subpart GG | 44067.675 | All | Oil & Gas | All | Turbine | All | Volatile Organic Compounds (VOC) | All | All
Harvest Pipeline Company LLC | 1177 | Harvest Pipeline - San Juan Gas Plant | Oil & Gas | O&G-Gas Plant | San Juan | 36.7314 | -107.9676 | Major-Title V | Equipment | 7 | 7 | Turbine | Active | Solar Centaur T4501, 3735 hp | Solar Centaur | T4501 | G-1300D | 1985-05-06 16:12 | 1985-05-06 16:12 | 3735 | hp | 4500 | hp | 4500 | hp | 3735 | hp | Allowable | Volatile Organic Compounds (VOC) | 0.05 | lb/h | Uncontrolled |  |  |  | Natural Gas | 8760 | 2-02-002-01 | 40 CFR 60 Subpart GG | 44067.675 | All | Oil & Gas | All | Turbine | All | Volatile Organic Compounds (VOC) | All | All
El Paso Natural Gas Company, L.L.C. | 123 | Afton Compressor Station | Oil & Gas | O&G-Compressor Station | Dona Ana | 32.1142 | -106.8526 | Major-Title V | Equipment | 1 | A-1 | Turbine | Active | General Electric Turbine | General Electric | M3712R (Frame 3) | 95057 | 2053-07-01 16:12 | 2053-07-01 16:12 | 6150 | hp | 7150 | hp | 7150 | rpm | 3500 | rpm | Allowable | Volatile Organic Compounds (VOC) | 0.1 | lb/h | Uncontrolled |  |  |  | Natural Gas | 8760 | 2-02-002-01 |  | 44067.675 | All | Oil & Gas | All | Turbine | All | Volatile Organic Compounds (VOC) | All | All
El Paso Natural Gas Company, L.L.C. | 123 | Afton Compressor Station | Oil & Gas | O&G-Compressor Station | Dona Ana | 32.1142 | -106.8526 | Major-Title V | Equipment | 6 | A-2 | Turbine | Active | General Electric Turbine | General Electric | M3712R (Frame 3) | 95061 | 2053-07-01 16:12 | 2053-07-01 16:12 | 6150 | hp | 7150 | hp | 7150 | hp | 3500 | rpm | Allowable | Volatile Organic Compounds (VOC) | 0.1 | lb/h | Uncontrolled |  |  |  | Natural Gas | 8760 | 2-02-002-01 |  | 44067.675 | All | Oil & Gas | All | Turbine | All | Volatile Organic Compounds (VOC) | All | All
El Paso Natural Gas Company, L.L.C. | 123 | Afton Compressor Station | Oil & Gas | O&G-Compressor Station | Dona Ana | 32.1142 | -106.8526 | Major-Title V | Equipment | 7 | A-3 | Turbine | Active | General Electric Turbine | General Electric | M3712R (Frame 3) | 95063 | 2053-11-01 16:12 | 2053-11-01 16:12 | 6150 | hp | 7150 | hp | 7150 | hp | 3500 | rpm | Allowable | Volatile Organic Compounds (VOC) | 0.1 | lb/h | Uncontrolled |  |  |  | Natural Gas | 8760 | 2-02-002-01 |  | 44067.675 | All | Oil & Gas | All | Turbine | All | Volatile Organic Compounds (VOC) | All | All
Harvest Four Corners LLC | 1277 | Harvest - Milagro Gas Treating Plant | Oil & Gas | O&G-Gas Plant | San Juan | 36.7359 | -107.9417 | Major-Title V | Equipment | 10 | 7 | Turbine | Removed | Removed, General Electric Turbine | General Electric | PG6541B | 296691 | 1995-01-01 16:12 | 1995-01-01 16:12 | 380.9 | MM BTU/h | 380.9 | MM BTU/h | 380.9 | MM BTU/h | 380.9 | MM BTU/h | Actual | Volatile Organic Compounds (VOC) | 1.1 | tons/y |  |  |  |  | Natural Gas | 0 | 2-01-002-01 | 40 CFR 60 Subpart A / 40 CFR 60 Subpart GG / 40 CFR 72 Acid Rain | 44067.675 | All | Oil & Gas | All | Turbine | All | Volatile Organic Compounds (VOC) | All | All
OXY USA WTP Limited Partnership | 197 | OXY - Indian Basin Gas Plant | Oil & Gas | O&G-Gas Plant | Eddy | 32.4639 | -104.5741 | Major-Title V | Equipment | 77 | ES-21 | Turbine | Active | Turbine Generator #3 | Solar | Saturn 10-T1021 | OHI16-S7720; Frame-S423381 | 1996-12-01 16:12 | 2016-08-17 16:12 | 1146 | hp | 1146 | hp | 1146 | hp | 1146 | hp | Allowable | Volatile Organic Compounds (VOC) | 0.1 | lb/h | Uncontrolled |  |  |  |  | 8760 | 2-01-002-01 |  | 44067.675 | All | Oil & Gas | All | Turbine | All | Volatile Organic Compounds (VOC) | All | All
Transwestern Pipeline Company, LLC | 206 | Crawford Compressor Station | Oil & Gas | O&G-Compressor Station | Eddy | 32.2631 | -104.1478 | Minor | Equipment | 6 | 001 (756) | Turbine | Active | Turbine | Solar | Saturn T1001 | 20758 |  | 1972-01-01 16:12 | 1100 | hp | 1100 | hp | 1100 | hp | 1100 | hp | Allowable | Volatile Organic Compounds (VOC) | 0.1 | lb/h | Uncontrolled |  |  |  |  | 8760 | 2-02-002-01 |  | 44067.675 | All | Oil & Gas | All | Turbine | All | Volatile Organic Compounds (VOC) | All | All
Transwestern Pipeline Company, LLC | 206 | Crawford Compressor Station | Oil & Gas | O&G-Compressor Station | Eddy | 32.2631 | -104.1478 | Minor | Equipment | 7 | 002 (751) | Turbine | Active | Turbine | SOLAR | SATURN T1001 | 30151 |  | 1972-01-01 16:12 | 1100 | hp | 1100 | hp |  |  | 1100 | hp | Allowable | Volatile Organic Compounds (VOC) | 0.1 | lb/h | Uncontrolled |  |  |  |  | 8760 | 2-02-002-01 |  | 44067.675 | All | Oil & Gas | All | Turbine | All | Volatile Organic Compounds (VOC) | All | All
Mid-America Pipeline Company LLC | 548 | Duran Pump Station | Oil & Gas | O&G-Compressor Station | Guadalupe | 34.4222 | -105.2244 | Minor | Equipment | 13 | 1A | Turbine | Never Constructed | Alternate Operating Scenario - Solar Saturn 10-T1302 | SOLAR | T1302 | TBD |  |  | 1184 | hp | 1300 | hp | 22300 | rpm | 22300 | rpm | Allowable | Volatile Organic Compounds (VOC) | 0.6 | tons/y | Uncontrolled |  |  |  | Natural Gas | 8760 | 2-02-010-11 |  | 44067.675 | All | Oil & Gas | All | Turbine | All | Volatile Organic Compounds (VOC) | All | All
Mid-America Pipeline Company LLC | 548 | Duran Pump Station | Oil & Gas | O&G-Compressor Station | Guadalupe | 34.4222 | -105.2244 | Minor | Equipment | 13 | 1A | Turbine | Never Constructed | Alternate Operating Scenario - Solar Saturn 10-T1302 | SOLAR | T1302 | TBD |  |  | 1184 | hp | 1300 | hp | 22300 | rpm | 22300 | rpm | Allowable | Volatile Organic Compounds (VOC) | 0.1 | lb/h | Uncontrolled |  |  |  | Natural Gas | 8760 | 2-02-010-11 |  | 44067.675 | All | Oil & Gas | All | Turbine | All | Volatile Organic Compounds (VOC) | All | All
Mid-America Pipeline Company LLC | 35 | White Lakes Pump Station | Oil & Gas | O&G-Compressor Station | Chaves | 33.5362 | -103.9877 | Synthetic Minor | Equipment | 1 | 4 | Turbine | Active | SOLAR SATURN T1202MR | SOLAR SATURN | T1202MR | SM81671-30713 | 1995-01-01 16:12 | 1995-01-01 16:12 | 1129 | hp | 1129 | hp | 1129 | hp | 1129 | hp | Allowable | Volatile Organic Compounds (VOC) | 0.11 | lb/h | Uncontrolled |  |  |  | Natural Gas | 8760 | 2-02-002-01 | 40 CFR 60 Subpart A / 40 CFR 60 Subpart GG | 44067.675 | All | Oil & Gas | All | Turbine | All | Volatile Organic Compounds (VOC) | All | All
Mid-America Pipeline Company LLC | 1570 | Estancia Pump Station | Oil & Gas | O&G-Compressor Station | Torrance | 34.8891 | -105.8563 | Minor | Equipment | 1 | 1 | Turbine | Active | Solar Saturn 10-T1402 | SOLAR | 10-T1402 | unknown |  |  | 1156 | hp | 1400 | hp | 1156 | hp | 1400 | hp | Allowable | Volatile Organic Compounds (VOC) | 0.14 | lb/h | Uncontrolled |  |  |  | Natural Gas | 8760 | 2-02-002-01 |  | 44067.675 | All | Oil & Gas | All | Turbine | All | Volatile Organic Compounds (VOC) | All | All
Harvest Four Corners LLC | 1191 | Harvest - Thompson Compressor Station | Oil & Gas | O&G-Compressor Station | San Juan | 36.8344 | -108.0981 | Major-Title V | Equipment | 10 | 1 | Turbine | Active | Solar Saturn Gas Turbine | Solar Saturn | 10-T1300 | S428435/OHG10-S6147 | 1996-06-01 16:12 | 1996-09-10 16:12 | 1125 | hp | 1125 | hp | 12.57 | MM BTU/h | 1125 | hp | Allowable | Volatile Organic Compounds (VOC) | 0.2 | lb/h | Uncontrolled |  |  |  | Natural Gas | 8760 | 2-02-002-01 | 40 CFR 60 Subpart A / 40 CFR 60 Subpart GG | 44067.675 | All | Oil & Gas | All | Turbine | All | Volatile Organic Compounds (VOC) | All | All
El Paso Natural Gas Company, L.L.C. | 669 | Eunice B&C Compressor Station | Oil & Gas | O&G-Compressor Station | Lea | 32.5167 | -103.2871 | Major-Title V | Equipment | 5 | C-01 | Turbine | Active | Solar Taurus Turbine | Solar Taurus | 60-7800S | TC08189; OHF15-T0912 | 2008-12-22 16:12 | 2008-12-22 16:12 | 7137 | hp | 7137 | hp | 7137 | hp | 7137 | hp | Allowable | Volatile Organic Compounds (VOC) | 0.2 | lb/h | Uncontrolled |  |  |  | Natural Gas | 8760 | 2-02-002-01 | 40 CFR 60 Subpart A / 40 CFR 60 Subpart KKKK | 44067.675 | All | Oil & Gas | All | Turbine | All | Volatile Organic Compounds (VOC) | All | All
Harvest Four Corners LLC | 990 | Harvest - Dogie Canyon Compressor Station | Oil & Gas | O&G-Compressor Station | Rio Arriba | 36.434 | -107.4799 | Major-Title V | Equipment | 24 | 13 | Turbine | Active | Solar Centaur 40-4702S | Solar | 40-4702S | 3020062 (skid); OCH10-C7152 (combustor) | 2001-06-01 16:12 | 2001-06-01 16:12 | 3867 | hp | 4680 | hp | 4680 | hp | 3867 | hp | Allowable | Volatile Organic Compounds (VOC) | 0.2 | lb/h | Uncontrolled |  |  |  |  | 8760 |  | 40 CFR 60 Subpart A / 40 CFR 60 Subpart GG | 44067.675 | All | Oil & Gas | All | Turbine | All | Volatile Organic Compounds (VOC) | All | All
El Paso Natural Gas Company, L.L.C. | 669 | Eunice B&C Compressor Station | Oil & Gas | O&G-Compressor Station | Lea | 32.5167 | -103.2871 | Major-Title V | Equipment | 6 | C-02 | Turbine | Active | Solar Taurus Turbine | Solar Tarus | 60-7800S | TC08188; OHF14-T9285 | 2008-12-22 16:12 | 2008-12-22 16:12 | 7137 | hp | 7137 | hp | 57.8 | MM BTU/h | 7137 | hp | Allowable | Volatile Organic Compounds (VOC) | 0.2 | lb/h | Uncontrolled |  |  |  | Natural Gas | 8760 | 2-02-002-01 | 40 CFR 60 Subpart A / 40 CFR 60 Subpart KKKK | 44067.675 | All | Oil & Gas | All | Turbine | All | Volatile Organic Compounds (VOC) | All | All
Enterprise Field Services, LLC | 1148 | Chaco Gas Plant | Oil & Gas | O&G-Gas Plant | San Juan | 36.4831 | -108.1197 | Major-Title V | Equipment | 31 | 36 | Turbine | Active | Solar Mars T-15000 Turbine | Solar | T-15000 | MM95702 (skid); TBD (combustor) |  | 1996-01-01 16:12 | 15000 | hp | 15000 | hp | 116 | MM BTU/h | 15000 | hp | Allowable | Volatile Organic Compounds (VOC) | 0.2 | lb/h | Uncontrolled |  |  |  | Natural Gas | 8760 | 2-02-002-01 | 40 CFR 60 Subpart A / 40 CFR 60 Subpart GG | 44067.675 | All | Oil & Gas | All | Turbine | All | Volatile Organic Compounds (VOC) | All | All
DCP Operating Company LP | 595 | DCP - Eunice Gas Plant | Oil & Gas | O&G-Gas Plant | Lea | 32.5139 | -103.2861 | Major-Title V | Equipment | 12 | 018 B | Turbine | Active | Solar T4502 | SOLAR | CENTAUR T4502 | S3020190 | 1986-01-01 16:12 | 1986-01-01 16:12 | 3373 | hp | 4500 | hp | 3373 | hp | 3373 | hp | Potential | Volatile Organic Compounds (VOC) | 0.2 | lb/h | Uncontrolled |  |  |  | Natural Gas | 8760 | 2-02-002-01 | 40 CFR 60 Subpart A / 40 CFR 60 Subpart GG | 44067.675 | All | Oil & Gas | All | Turbine | All | Volatile Organic Compounds (VOC) | All | All
DCP Operating Company LP | 595 | DCP - Eunice Gas Plant | Oil & Gas | O&G-Gas Plant | Lea | 32.5139 | -103.2861 | Major-Title V | Equipment | 20 | 026 A | Turbine | Active | Solar T4002 | SOLAR | Centaur T-4002 | CC822297 | 1996-01-01 16:12 | 1996-01-01 16:12 | 3229 | hp | 4000 | hp | 3229 | hp | 3229 | hp | Potential | Volatile Organic Compounds (VOC) | 0.9 | lb/h | Uncontrolled |  |  |  | Natural Gas | 8760 | 2-02-002-01 | 40 CFR 60 Subpart A / 40 CFR 60 Subpart GG | 44067.675 | All | Oil & Gas | All | Turbine | All | Volatile Organic Compounds (VOC) | All | All
DCP Operating Company LP | 595 | DCP - Eunice Gas Plant | Oil & Gas | O&G-Gas Plant | Lea | 32.5139 | -103.2861 | Major-Title V | Equipment | 101 | 025 A | Turbine | Active | Solar T4002 | SOLAR | Centaur T-4002 | D-CC0058 | 1996-01-01 16:12 | 1996-01-01 16:12 | 3229 | hp | 4000 | hp | 3229 | hp | 3229 | hp | Potential | Volatile Organic Compounds (VOC) | 0.9 | lb/h | Uncontrolled |  |  |  | Natural Gas | 8760 | 2-02-002-01 | 40 CFR 60 Subpart A / 40 CFR 60 Subpart GG | 44067.675 | All | Oil & Gas | All | Turbine | All | Volatile Organic Compounds (VOC) | All | All
Enterprise Field Services, LLC | 1148 | Chaco Gas Plant | Oil & Gas | O&G-Gas Plant | San Juan | 36.4831 | -108.1197 | Major-Title V | Equipment | 76 | 37 | Turbine | Active | Solar Mars T-15000 Turbine | Solar | T-15000 | MM95D97 (skid); OHI15-M6868 (combustor) | 1996-01-01 16:12 | 1996-01-01 16:12 | 15000 | hp | 15000 | hp | 116 | MM BTU/h | 15000 | hp | Allowable | Volatile Organic Compounds (VOC) | 0.2 | lb/h | Uncontrolled |  |  |  | Natural Gas | 8760 | 2-02-002-01 | 40 CFR 60 Subpart A / 40 CFR 60 Subpart GG | 44067.675 | All | Oil & Gas | All | Turbine | All | Volatile Organic Compounds (VOC) | All | All
Enterprise Field Services, LLC | 3552 | Blanco Compressor C & D Station | Oil & Gas | O&G-Compressor Station | San Juan | 36.7325 | -107.9617 | Major-Title V | Equipment | 7 | T-CO2 | Turbine | Active | NG Turbine 5221 W | General Electric | 5221 W | 214369 | 1971-01-01 16:12 | 1989-06-01 16:12 | 16202 | hp | 22280 | hp | 22280 | hp | 22280 | hp | Actual | Volatile Organic Compounds (VOC) | 1.3 | tons/y |  |  |  |  | Natural Gas | 8760 | 2-02-002-01 | 40 CFR 63 Subpart A / 40 CFR 63 Subpart YYYY | 44067.675 | All | Oil & Gas | All | Turbine | All | Volatile Organic Compounds (VOC) | All | All
Enterprise Field Services, LLC | 1148 | Chaco Gas Plant | Oil & Gas | O&G-Gas Plant | San Juan | 36.4831 | -108.1197 | Major-Title V | Equipment | 79 | 35 | Turbine | Active | Solar Mars T-15000 Turbine | Solar | T-15000 | MM95701 (skid); TBD (combustor) | 1996-01-01 16:12 | 1996-01-01 16:12 | 15000 | hp | 15000 | hp | 116 | MM BTU/h | 15000 | hp | Allowable | Volatile Organic Compounds (VOC) | 0.2 | lb/h | Uncontrolled |  |  |  | Natural Gas | 8760 | 2-02-002-01 | 40 CFR 60 Subpart A / 40 CFR 60 Subpart GG | 44067.675 | All | Oil & Gas | All | Turbine | All | Volatile Organic Compounds (VOC) | All | All
Transwestern Pipeline Company, LLC | 204 | Atoka No2 Compressor Station | Oil & Gas | O&G-Compressor Station | Eddy | 32.8629 | -104.0371 | Synthetic Minor | Equipment | 2 | 760 | Turbine | Removed | Removed, Solar Saturn T1200 | Solar | Saturn T1200 | 20303 | 1972-07-01 16:12 | 1972-07-01 16:12 | 1100 | hp | 1100 | hp | 1100 | hp | 1100 | hp | Actual | Volatile Organic Compounds (VOC) | 1.3 | tons/y | Uncontrolled |  |  |  | Natural Gas | 0 | 2-02-002-01 |  | 44067.675 | All | Oil & Gas | All | Turbine | All | Volatile Organic Compounds (VOC) | All | All
Transwestern Pipeline Company, LLC | 204 | Atoka No2 Compressor Station | Oil & Gas | O&G-Compressor Station | Eddy | 32.8629 | -104.0371 | Synthetic Minor | Equipment | 12 | 760 | Turbine | Removed | Removed, Solar Saturn T1102 | Solar | Saturn T1200 | 20781 |  |  | 1100 | hp | 1100 | hp | 1100 | hp | 1100 | hp | Actual | Volatile Organic Compounds (VOC) | 1.3 | tons/y | Uncontrolled |  |  |  | Natural Gas | 0 | 2-02-002-01 |  | 44067.675 | All | Oil & Gas | All | Turbine | All | Volatile Organic Compounds (VOC) | All | All
New Mexico Gas Company (NMGC) | 905 | Star Lake Compressor Station | Oil & Gas | O&G-Compressor Station | McKinley | 35.9246 | -107.4669 | Major-Title V | Equipment | 31 | 8 | Turbine | Active | Solar Saturn T1001S Turbine | Solar | T1001S | 30106 | 2069-01-01 16:12 | 2069-01-01 16:12 | 942 | hp | 1100 | hp |  |  |  |  | Allowable | Volatile Organic Compounds (VOC) | 0.2 | lb/h | Uncontrolled |  |  |  | Natural Gas | 8760 | 2-02-002-01 |  | 44067.675 | All | Oil & Gas | All | Turbine | All | Volatile Organic Compounds (VOC) | All | All
New Mexico Gas Company (NMGC) | 905 | Star Lake Compressor Station | Oil & Gas | O&G-Compressor Station | McKinley | 35.9246 | -107.4669 | Major-Title V | Equipment | 36 | 9 | Turbine | Active | Solar Saturn T1001S Turbine | Solar | T1001S | 30161 | 1970-01-01 16:12 | 1970-01-01 16:12 | 942 | hp | 1100 | hp |  |  |  |  | Allowable | Volatile Organic Compounds (VOC) | 0.21 | lb/h | Uncontrolled |  |  |  | Natural Gas | 8760 | 2-02-002-01 |  | 44067.675 | All | Oil & Gas | All | Turbine | All | Volatile Organic Compounds (VOC) | All | All
New Mexico Gas Company (NMGC) | 905 | Star Lake Compressor Station | Oil & Gas | O&G-Compressor Station | McKinley | 35.9246 | -107.4669 | Major-Title V | Equipment | 47 | 10 | Turbine | Active | Solar Saturn T1200 Turbine | Solar | T1200 | OHC09-S1178 | 1976-01-01 16:12 | 1976-01-01 16:12 | 942 | hp | 1200 | hp |  |  |  |  | Allowable | Volatile Organic Compounds (VOC) | 0.21 | lb/h | Uncontrolled |  |  |  | Natural Gas | 8760 | 2-02-002-01 |  | 44067.675 | All | Oil & Gas | All | Turbine | All | Volatile Organic Compounds (VOC) | All | All
Harvest Four Corners LLC | 1158 | Kutz Canyon Processing Plant | Oil & Gas | O&G-Gas Plant | San Juan | 36.6697 | -107.9616 | Major-Title V | Equipment | 32 | 029 (N1) | Turbine | Active | Solar Saturn T-1200 | Solar Saturn | T-1200 | SC78947; OHF10-S2795 | 1978-11-01 16:12 | 1978-11-01 16:12 | 1157 | hp | 1157 | hp | 12 | MM BTU/h | 1157 | hp | Allowable | Volatile Organic Compounds (VOC) | 0.3 | lb/h | Uncontrolled |  |  |  | Natural Gas | 8760 | 2-02-002-01 | 40 CFR 60 Subpart GG | 44067.675 | All | Oil & Gas | All | Turbine | All | Volatile Organic Compounds (VOC) | All | All
El Paso Natural Gas Company, L.L.C. | 194 | Pecos River Compressor Station | Oil & Gas | O&G-Compressor Station | Eddy | 32.0636 | -104.0183 | Major-Title V | Equipment | 2 | A-01 | Turbine | Active | GE Regenerative Engine | GE | M3712-R Frame 3 | 95025 | 2053-01-01 16:12 | 1972-01-01 16:12 | 7150 | hp | 7150 | hp | 7150 | hp | 7150 | hp | Potential | Volatile Organic Compounds (VOC) | 0.8 | lb/h | Uncontrolled |  |  |  | Natural Gas | 8760 | 2-02-002-01 |  | 44067.675 | All | Oil & Gas | All | Turbine | All | Volatile Organic Compounds (VOC) | All | All
El Paso Natural Gas Company, L.L.C. | 194 | Pecos River Compressor Station | Oil & Gas | O&G-Compressor Station | Eddy | 32.0636 | -104.0183 | Major-Title V | Equipment | 3 | A-02 | Turbine | Active | GE Regenerative Engine | GE | M3712-R Frame 3 | 95053 | 2053-01-01 16:12 | 1972-01-01 16:12 | 6435 | hp | 7150 | hp | 7150 | hp | 7150 | hp | Potential | Volatile Organic Compounds (VOC) | 0.8 | lb/h | Uncontrolled |  |  |  | Natural Gas | 8760 | 2-02-002-01 |  | 44067.675 | All | Oil & Gas | All | Turbine | All | Volatile Organic Compounds (VOC) | All | All
El Paso Natural Gas Company, L.L.C. | 194 | Pecos River Compressor Station | Oil & Gas | O&G-Compressor Station | Eddy | 32.0636 | -104.0183 | Major-Title V | Equipment | 4 | A-03 | Turbine | Active | GE Regenerative Engine | GE | M3712-R Frame 3 | 95055 | 2053-01-01 16:12 | 1972-01-01 16:12 | 6435 | hp | 7150 | hp | 7150 | hp | 7150 | hp | Potential | Volatile Organic Compounds (VOC) | 0.8 | lb/h | Uncontrolled |  |  |  | Natural Gas | 8760 | 2-02-002-01 |  | 44067.675 | All | Oil & Gas | All | Turbine | All | Volatile Organic Compounds (VOC) | All | All
El Paso Natural Gas Company, L.L.C. | 553 | Lordsburg Compressor Station | Oil & Gas | O&G-Compressor Station | Hidalgo | 32.3164 | -108.6061 | Major-Title V | Equipment | 2 | A-02 | Turbine | Active | General Electric M3712R, Frame 3, 7150 hp (ISO) | General Electric | M3712R | 95032 | 2053-12-24 16:12 | 2053-12-24 16:12 | 7150 | hp | 7150 | hp | 7150 | hp | 7150 | hp | Potential | Volatile Organic Compounds (VOC) | 0.13 | lb/h | Uncontrolled |  |  |  | Natural Gas | 8760 | 2-02-002-01 |  | 44067.675 | All | Oil & Gas | All | Turbine | All | Volatile Organic Compounds (VOC) | All | All
El Paso Natural Gas Company, L.L.C. | 553 | Lordsburg Compressor Station | Oil & Gas | O&G-Compressor Station | Hidalgo | 32.3164 | -108.6061 | Major-Title V | Equipment | 3 | B-01 | Turbine | Active | General Electric M3102R, Frame 3, 10260 hp (ISO) | General Electric | M3102R | 147875 | 2069-05-01 16:12 | 2069-05-01 16:12 | 10260 | hp | 10260 | hp | 10260 | hp | 10260 | hp | Potential | Volatile Organic Compounds (VOC) | 0.13 | lb/h | Uncontrolled |  |  |  | Natural Gas | 8760 | 2-02-002-01 |  | 44067.675 | All | Oil & Gas | All | Turbine | All | Volatile Organic Compounds (VOC) | All | All
El Paso Natural Gas Company, L.L.C. | 553 | Lordsburg Compressor Station | Oil & Gas | O&G-Compressor Station | Hidalgo | 32.3164 | -108.6061 | Major-Title V | Equipment | 7 | A-01 | Turbine | Active | General Electric M3712R, Frame 3, 7150 hp (ISO) | General Electric | M3712R | 95029 | 2052-12-01 16:12 | 2052-12-01 16:12 | 7150 | hp | 7150 | hp | 7150 | hp | 7150 | hp | Potential | Volatile Organic Compounds (VOC) | 0.13 | lb/h | Uncontrolled |  |  |  | Natural Gas | 8760 | 2-02-002-01 |  | 44067.675 | All | Oil & Gas | All | Turbine | All | Volatile Organic Compounds (VOC) | All | All
Harvest Four Corners LLC | 1158 | Kutz Canyon Processing Plant | Oil & Gas | O&G-Gas Plant | San Juan | 36.6697 | -107.9616 | Major-Title V | Equipment | 81 | 008 (K7) | Turbine | Active | Solar Saturn 1200 | Solar | Saturn 1200 | S430869; OHE17-S6458 | 1976-10-01 16:12 | 2017-06-28 16:12 | 1157 | hp | 1200 | hp | 12 | MM BTU/h | 1157 | hp | Allowable | Volatile Organic Compounds (VOC) | 0.3 | lb/h | Uncontrolled |  |  |  | Natural Gas | 8760 | 2-02-002-01 |  | 44067.675 | All | Oil & Gas | All | Turbine | All | Volatile Organic Compounds (VOC) | All | All
Harvest Four Corners LLC | 1158 | Kutz Canyon Processing Plant | Oil & Gas | O&G-Gas Plant | San Juan | 36.6697 | -107.9616 | Major-Title V | Equipment | 88 | 007 (K6) | Turbine | Active | Solar Saturn 1200 | Solar Saturn | 1200 | S430870; OHL19-S1976 | 1973-07-01 16:12 | 1973-07-01 16:12 | 1157 | hp | 1200 | hp | 12 | MM BTU/h | 1157 | hp | Allowable | Volatile Organic Compounds (VOC) | 0.3 | lb/h | Uncontrolled |  |  |  |  | 8760 | 2-02-002-01 |  | 44067.675 | All | Oil & Gas | All | Turbine | All | Volatile Organic Compounds (VOC) | All | All
Enterprise Field Services, LLC | 1148 | Chaco Gas Plant | Oil & Gas | O&G-Gas Plant | San Juan | 36.4831 | -108.1197 | Major-Title V | Equipment | 36 | 37 | Turbine | Removed | (mistakes remove) Solar Mars T-15000 Turbine | Solar | T-15000 | MM95D97 (skid); OHL11-M8222 (combustor) | 1996-01-01 16:12 | 1996-01-01 16:12 | 15000 | hp | 15000 | hp | 116 | MM BTU/h | 15000 | hp | Allowable | Volatile Organic Compounds (VOC) | 1 | tons/y | Uncontrolled |  |  |  | Natural Gas | 0 | 2-02-002-01 | 40 CFR 60 Subpart A / 40 CFR 60 Subpart GG | 44067.675 | All | Oil & Gas | All | Turbine | All | Volatile Organic Compounds (VOC) | All | All
El Paso Natural Gas Company, L.L.C. | 572 | Caprock Compressor Station | Oil & Gas | O&G-Compressor Station | Lea | 33.3319 | -103.5751 | Major-Title V | Equipment | 1 | A-01 | Turbine | Active | Regenerative Cycle Turbine | General Electric | M3702R | 127602 | 2057-01-01 16:12 | 2057-01-01 16:12 | 6026 | hp | 7040 | hp | 7040 | hp | 6026 | hp | Potential | Volatile Organic Compounds (VOC) | 0.7 | lb/h | Uncontrolled |  |  |  | Natural Gas | 8760 | 3-10-002-03 |  | 44067.675 | All | Oil & Gas | All | Turbine | All | Volatile Organic Compounds (VOC) | All | All
El Paso Natural Gas Company, L.L.C. | 572 | Caprock Compressor Station | Oil & Gas | O&G-Compressor Station | Lea | 33.3319 | -103.5751 | Major-Title V | Equipment | 2 | A-02 | Turbine | Active | Regenerative Cycle Turbine | General Electric | M3572R | 127605 | 2058-01-01 16:12 | 2058-01-01 16:12 | 4879 | hp | 5700 | hp | 5700 | hp | 4879 | hp | Potential | Volatile Organic Compounds (VOC) | 0.7 | lb/h | Uncontrolled |  |  |  | Natural Gas | 8760 | 3-10-002-03 |  | 44067.675 | All | Oil & Gas | All | Turbine | All | Volatile Organic Compounds (VOC) | All | All
El Paso Natural Gas Company, L.L.C. | 882 | Bluewater Compressor Station | Oil & Gas | O&G-Compressor Station | McKinley | 35.3938 | -108.2279 | Major-Title V | Equipment | 14 | B-01 | Turbine | Active | Solar Turbine 60-7302 | Solar | Taurus 60-7302 | CC92910 | 2004-10-01 16:12 | 2005-01-17 16:12 | 6931 | hp | 6931 | hp | 6931 | hp | 6931 | hp | Allowable | Volatile Organic Compounds (VOC) | 0.3 | lb/h | Uncontrolled |  |  |  | Natural Gas | 8760 | 2-02-002-01 | 40 CFR 60 Subpart A / 40 CFR 60 Subpart GG | 44067.675 | All | Oil & Gas | All | Turbine | All | Volatile Organic Compounds (VOC) | All | All
Transwestern Pipeline Company, LLC | 204 | Atoka No2 Compressor Station | Oil & Gas | O&G-Compressor Station | Eddy | 32.8629 | -104.0371 | Synthetic Minor | Equipment | 4 | 837 | Turbine | Removed | Removed, Solar Saturn T1200 | Solar | Saturn T1200 | 30096 |  |  | 1100 | hp | 1100 | hp | 1100 | hp | 1100 | hp | Actual | Volatile Organic Compounds (VOC) | 1.32 | tons/y | Uncontrolled |  |  |  | Natural Gas | 0 | 2-02-002-01 |  | 44067.675 | All | Oil & Gas | All | Turbine | All | Volatile Organic Compounds (VOC) | All | All
El Paso Natural Gas Company, L.L.C. | 882 | Bluewater Compressor Station | Oil & Gas | O&G-Compressor Station | McKinley | 35.3938 | -108.2279 | Major-Title V | Equipment | 15 | B-02 | Turbine | Active | Solar Turbine 60-7302 | Solar | Taurus 60-7302 | CC92911 | 1997-01-01 16:12 | 2005-01-17 16:12 | 6931 | hp | 6931 | hp | 6931 | hp |  | hp | Allowable | Volatile Organic Compounds (VOC) | 0.3 | lb/h | Uncontrolled |  |  |  | Natural Gas | 8760 | 2-02-002-01 | 40 CFR 60 Subpart A / 40 CFR 60 Subpart GG | 44067.675 | All | Oil & Gas | All | Turbine | All | Volatile Organic Compounds (VOC) | All | All
Transwestern Pipeline Company, LLC | 204 | Atoka No2 Compressor Station | Oil & Gas | O&G-Compressor Station | Eddy | 32.8629 | -104.0371 | Synthetic Minor | Equipment | 14 | 837 | Turbine | Removed | Removed, Solar Saturn T1200 | Solar | Saturn T1200 | 0016S23 |  |  | 1100 | hp | 1100 | hp | 1100 | hp | 1100 | hp | Actual | Volatile Organic Compounds (VOC) | 1.32 | tons/y | Uncontrolled |  |  |  | Natural Gas | 0 | 2-02-002-01 |  | 44067.675 | All | Oil & Gas | All | Turbine | All | Volatile Organic Compounds (VOC) | All | All
El Paso Natural Gas Company, L.L.C. | 882 | Bluewater Compressor Station | Oil & Gas | O&G-Compressor Station | McKinley | 35.3938 | -108.2279 | Major-Title V | Equipment | 16 | B-03 | Turbine | Active | Solar Turbine 60-7302 | Solar | Taurus 60-7302 | CC92912 | 2004-10-01 16:12 | 2005-01-17 16:12 | 6931 | hp | 6931 | hp | 6931 | hp | 6931 | hp | Allowable | Volatile Organic Compounds (VOC) | 0.3 | lb/h | Uncontrolled |  |  |  | Natural Gas | 8760 | 2-02-002-01 | 40 CFR 60 Subpart A / 40 CFR 60 Subpart GG | 44067.675 | All | Oil & Gas | All | Turbine | All | Volatile Organic Compounds (VOC) | All | All
Harvest Four Corners LLC | 1191 | Harvest - Thompson Compressor Station | Oil & Gas | O&G-Compressor Station | San Juan | 36.8344 | -108.0981 | Major-Title V | Equipment | 20 | 9 | Turbine | Removed | Removed, Solar Saturn Gas Turbine | Solar Saturn | 10-T1200 | S401519/OHK10-S7194 | 2006-03-21 16:12 | 2006-03-21 16:12 | 997 | hp | 997 | hp | 11.27 | MM BTU/h | 997 | hp | Actual | Volatile Organic Compounds (VOC) | 1.4 | tons/y |  |  |  |  | Natural Gas | 0 | 2-02-002-01 | 40 CFR 60 Subpart A / 40 CFR 60 Subpart KKKK | 44067.675 | All | Oil & Gas | All | Turbine | All | Volatile Organic Compounds (VOC) | All | All
Harvest Four Corners LLC | 1191 | Harvest - Thompson Compressor Station | Oil & Gas | O&G-Compressor Station | San Juan | 36.8344 | -108.0981 | Major-Title V | Equipment | 34 | 9 | Turbine | Active | Solar Saturn Gas Turbine | Solar Saturn | 10-T1200 | S401519/OHC16-S6132 | 2006-03-21 16:12 |  | 997 | hp | 997 | hp | 11.27 | MM BTU/h | 997 | hp | Actual | Volatile Organic Compounds (VOC) | 1.4 | tons/y |  |  |  |  | Natural Gas | 8760 | 2-02-002-01 | 40 CFR 60 Subpart A / 40 CFR 60 Subpart KKKK | 44067.675 | All | Oil & Gas | All | Turbine | All | Volatile Organic Compounds (VOC) | All | All
El Paso Natural Gas Company, L.L.C. | 1590 | Belen Compressor Station | Oil & Gas | O&G-Compressor Station | Valencia | 34.5358 | -106.6783 | Major-Title V | Equipment | 1 | A-1 | Turbine | Active | General Electric Turbine | GE | M3572R (Frame 3) | 127603 |  | 2057-01-01 16:12 | 4737 | hp | 5700 | hp | 5700 | hp | 1000 | rpm | Allowable | Volatile Organic Compounds (VOC) | 0.3 | lb/h | Uncontrolled |  |  |  | Natural Gas | 8760 | 3-10-002-03 | 40 CFR 63 Subpart A / 40 CFR 63 Subpart ZZZZ | 44067.675 | All | Oil & Gas | All | Turbine | All | Volatile Organic Compounds (VOC) | All | All
El Paso Natural Gas Company, L.L.C. | 1590 | Belen Compressor Station | Oil & Gas | O&G-Compressor Station | Valencia | 34.5358 | -106.6783 | Major-Title V | Equipment | 4 | A-2 | Turbine | Active | General Electric Turbine | GE | M3572R (Frame 3) | 127604 |  | 2058-01-01 16:12 | 4737 | hp | 5700 | hp | 5700 | hp | 1000 | rpm | Allowable | Volatile Organic Compounds (VOC) | 0.3 | lb/h | Uncontrolled |  |  |  | Natural Gas | 8760 | 3-10-002-03 |  | 44067.675 | All | Oil & Gas | All | Turbine | All | Volatile Organic Compounds (VOC) | All | All
DCP Operating Company LP | 589 | DCP - Linam Ranch Gas Plant | Oil & Gas | O&G-Gas Plant | Lea | 32.6953 | -103.2853 | Major-Title V | Equipment | 13 | 30 | Turbine | Active | Solar Taurus T-70, Turbine No 2 | SOLAR | TAURUS T-70-9702S | TC95593 | 1995-01-01 16:12 | 1995-01-01 16:12 | 9900 | hp | 9900 | hp | 73.95 | MM BTU/h | 9900 | hp | Allowable | Volatile Organic Compounds (VOC) | 0.3 | lb/h | Uncontrolled |  |  |  | Natural Gas | 8760 | 2-02-002-01 | 40 CFR 60 Subpart A / 40 CFR 60 Subpart GG | 44067.675 | All | Oil & Gas | All | Turbine | All | Volatile Organic Compounds (VOC) | All | All
El Paso Natural Gas Company, L.L.C. | 868 | Florida Compressor Station | Oil & Gas | O&G-Compressor Station | Luna | 32.2175 | -107.4217 | Major-Title V | Equipment | 1 | A-01 | Turbine | Active | Regenerative Cycle Turbine | General Electric | M3712R (Frame 3) | 95031 | 2053-01-01 16:12 | 2053-01-01 16:12 | 7150 | hp | 7150 | hp | 7150 | hp | 7150 | hp | Potential | Volatile Organic Compounds (VOC) | 0.13 | lb/h | Uncontrolled |  |  |  | Natural Gas | 8760 | 2-02-002-01 |  | 44067.675 | All | Oil & Gas | All | Turbine | All | Volatile Organic Compounds (VOC) | All | All
El Paso Natural Gas Company, L.L.C. | 868 | Florida Compressor Station | Oil & Gas | O&G-Compressor Station | Luna | 32.2175 | -107.4217 | Major-Title V | Equipment | 2 | A-02 | Turbine | Active | Regenerative Cycle Turbine | General Electric | M3712R (Frame 3) | 95035 | 2053-01-01 16:12 | 2053-07-01 16:12 | 7150 | hp | 7150 | hp | 7150 | hp | 7150 | hp | Potential | Volatile Organic Compounds (VOC) | 0.13 | lb/h | Uncontrolled |  |  |  | Natural Gas | 8760 | 2-02-002-01 |  | 44067.675 | All | Oil & Gas | All | Turbine | All | Volatile Organic Compounds (VOC) | All | All
El Paso Natural Gas Company, L.L.C. | 868 | Florida Compressor Station | Oil & Gas | O&G-Compressor Station | Luna | 32.2175 | -107.4217 | Major-Title V | Equipment | 3 | A-03 | Turbine | Active | Regenerative Cycle Turbine | General Electric | M3712R (Frame 3) | 95038 | 2053-01-01 16:12 | 2053-10-01 16:12 | 7150 | hp | 7150 | hp | 7150 | hp | 7150 | hp | Potential | Volatile Organic Compounds (VOC) | 0.13 | lb/h | Uncontrolled |  |  |  | Natural Gas | 8760 | 2-02-002-01 |  | 44067.675 | All | Oil & Gas | All | Turbine | All | Volatile Organic Compounds (VOC) | All | All
El Paso Natural Gas Company, L.L.C. | 868 | Florida Compressor Station | Oil & Gas | O&G-Compressor Station | Luna | 32.2175 | -107.4217 | Major-Title V | Equipment | 4 | B-01 | Turbine | Active | Regenerative Cycle Turbine | General Electric | M3102R (Frame 3) | 214306 | 1971-01-01 16:12 | 1971-07-01 16:12 | 10450 | hp | 10450 | hp | 10450 | hp | 10450 | hp | Potential | Volatile Organic Compounds (VOC) | 0.14 | lb/h | Uncontrolled |  |  |  | Natural Gas | 8760 | 2-02-002-01 |  | 44067.675 | All | Oil & Gas | All | Turbine | All | Volatile Organic Compounds (VOC) | All | All
DCP Operating Company LP | 589 | DCP - Linam Ranch Gas Plant | Oil & Gas | O&G-Gas Plant | Lea | 32.6953 | -103.2853 | Major-Title V | Equipment | 12 | 29 | Turbine | Active | Solar Taurus T-70, Turbine No 1 | SOLAR | T-70 | DCC0050 | 1995-01-01 16:12 | 1995-01-01 16:12 | 10702 | hp | 10702 | hp | 77.63 | MM BTU/h | 10702 | hp | Allowable | Volatile Organic Compounds (VOC) | 0.3 | lb/h | Uncontrolled |  |  |  | Natural Gas | 8760 | 2-02-002-01 | 40 CFR 60 Subpart A / 40 CFR 60 Subpart GG | 44067.675 | All | Oil & Gas | All | Turbine | All | Volatile Organic Compounds (VOC) | All | All
Harvest Pipeline Company LLC | 1177 | Harvest Pipeline - San Juan Gas Plant | Oil & Gas | O&G-Gas Plant | San Juan | 36.7314 | -107.9676 | Major-Title V | Equipment | 1 | 1 | Turbine | Active | Rolls Royce Inlet Turbine 1535, 15000 hp | Avon | 1535 | C-101 | 1985-05-06 16:12 | 1985-05-06 16:12 | 15000 | hp | 23800 | hp | 23800 | hp | 15000 | hp | Allowable | Volatile Organic Compounds (VOC) | 0.3 | lb/h | Catalytic Oxidation |  |  |  | Natural Gas | 8760 | 2-02-002-01 | 40 CFR 60 Subpart GG / 40 CFR 64 CAM | 44067.675 | All | Oil & Gas | All | Turbine | All | Volatile Organic Compounds (VOC) | All | All
Harvest Pipeline Company LLC | 1177 | Harvest Pipeline - San Juan Gas Plant | Oil & Gas | O&G-Gas Plant | San Juan | 36.7314 | -107.9676 | Major-Title V | Equipment | 2 | 2 | Turbine | Active | Rolls Royce Residue Turbine 1535, 15000 hp | Avon | 1535 |  | 1985-05-06 16:12 | 1985-05-06 16:12 | 15000 | hp | 23800 | hp | 23800 | hp | 15000 | hp | Allowable | Volatile Organic Compounds (VOC) | 0.3 | lb/h | Catalytic Oxidation |  |  |  | Natural Gas | 8760 | 2-02-002-01 | 40 CFR 60 Subpart GG / 40 CFR 64 CAM | 44067.675 | All | Oil & Gas | All | Turbine | All | Volatile Organic Compounds (VOC) | All | All
Harvest Pipeline Company LLC | 1177 | Harvest Pipeline - San Juan Gas Plant | Oil & Gas | O&G-Gas Plant | San Juan | 36.7314 | -107.9676 | Major-Title V | Equipment | 3 | 3 | Turbine | Active | Rolls Royce Residue Turbine 1535, 15000 hp | Avon | 1535 | C-301 | 1985-05-06 16:12 | 1985-05-06 16:12 | 15000 | hp | 23800 | hp | 23800 | hp | 15000 | hp | Allowable | Volatile Organic Compounds (VOC) | 0.3 | lb/h | Catalytic Oxidation |  |  |  | Natural Gas | 8760 | 2-02-002-01 | 40 CFR 60 Subpart GG / 40 CFR 64 CAM | 44067.675 | All | Oil & Gas | All | Turbine | All | Volatile Organic Compounds (VOC) | All | All
Enterprise Field Services, LLC | 3552 | Blanco Compressor C & D Station | Oil & Gas | O&G-Compressor Station | San Juan | 36.7325 | -107.9617 | Major-Title V | Equipment | 8 | T-D01 | Turbine | Active | NG Turbine 5321R M5322B | General Electric | 5322B | 226332 | 1977-06-06 16:12 | 1977-01-01 16:12 | 32550 | hp | 32550 | hp | 32550 | hp | 32550 | hp | Actual | Volatile Organic Compounds (VOC) | 2 | tons/y |  |  |  |  | Natural Gas | 8760 | 2-02-002-01 | 40 CFR 63 Subpart A / 40 CFR 63 Subpart YYYY | 44067.675 | All | Oil & Gas | All | Turbine | All | Volatile Organic Compounds (VOC) | All | All
Transwestern Pipeline Company, LLC | 1192 | Bloomfield Compressor Station | Oil & Gas | O&G-Compressor Station | San Juan | 36.7278 | -107.9476 | Major-Title V | Equipment | 10 | 1003 | Turbine | Active | Natural Gas Fired Turbine #3 | Solar Taurus | T-7002 | OHC 14-T7891 | 1991-01-01 16:12 | 1991-01-01 16:12 | 5879 | hp | 7700 | hp | 7700 | hp | 5879 | hp | Allowable | Volatile Organic Compounds (VOC) | 0.3 | lb/h | Uncontrolled |  |  |  | Natural Gas | 8760 | 2-02-002-01 | 40 CFR 60 Subpart A / 40 CFR 60 Subpart GG | 44067.675 | All | Oil & Gas | All | Turbine | All | Volatile Organic Compounds (VOC) | All | All
Transwestern Pipeline Company, LLC | 1192 | Bloomfield Compressor Station | Oil & Gas | O&G-Compressor Station | San Juan | 36.7278 | -107.9476 | Major-Title V | Equipment | 12 | 1002 | Turbine | Active | Natural Gas Fired Turbine #2 | Solar Taurus | T-7002 | OHD18-T9350 | 2018-04-01 16:12 | 1991-01-01 16:12 | 5879 | hp | 7700 | hp | 7700 | hp | 5879 | hp | Allowable | Volatile Organic Compounds (VOC) | 0.3 | lb/h | Uncontrolled |  |  |  | Natural Gas | 8760 | 2-02-002-01 | 40 CFR 60 Subpart A / 40 CFR 60 Subpart GG | 44067.675 | All | Oil & Gas | All | Turbine | All | Volatile Organic Compounds (VOC) | All | All
Harvest Four Corners LLC | 990 | Harvest - Dogie Canyon Compressor Station | Oil & Gas | O&G-Compressor Station | Rio Arriba | 36.434 | -107.4799 | Major-Title V | Equipment | 4 | 4 | Turbine | Removed | removed-Solar Centaur CS-3000 (Field Unit #1) | Solar | CS-3000 | S3020125 (skid); OHE15-C6594 (combustor) | 1974-01-01 16:12 | 1974-01-01 16:12 | 2810 | hp | 3550 | hp | 3550 | hp | 2810 | hp | Actual | Volatile Organic Compounds (VOC) | 2.1 | tons/y |  |  |  |  | Natural Gas | 0 | 2-02-002-01 |  | 44067.675 | All | Oil & Gas | All | Turbine | All | Volatile Organic Compounds (VOC) | All | All
Transwestern Pipeline Company, LLC | 1192 | Bloomfield Compressor Station | Oil & Gas | O&G-Compressor Station | San Juan | 36.7278 | -107.9476 | Major-Title V | Equipment | 13 | 1001 | Turbine | Active | Natural Gas Fired Turbine #1 | Solar Taurus | T-7002 | OHE19-T4818 | 2019-05-14 16:12 |  | 5879 | hp | 7700 | hp | 7700 | hp | 5879 | hp | Allowable | Volatile Organic Compounds (VOC) | 0.3 | lb/h | Uncontrolled |  |  |  | Natural Gas | 8760 | 2-02-002-01 | 40 CFR 60 Subpart A / 40 CFR 60 Subpart GG | 44067.675 | All | Oil & Gas | All | Turbine | All | Volatile Organic Compounds (VOC) | All | All
El Paso Natural Gas Company, L.L.C. | 553 | Lordsburg Compressor Station | Oil & Gas | O&G-Compressor Station | Hidalgo | 32.3164 | -108.6061 | Major-Title V | Equipment | 11 | C-01 | Turbine | Active | Solar Mars 100S, 14,521 hp (ISO) | Solar | Mars 100S | MC03282 | 2004-02-27 16:12 | 2004-02-27 16:12 | 14521 | hp | 14521 | hp | 14521 | hp | 14521 | hp | Allowable | Volatile Organic Compounds (VOC) | 0.38 | lb/h | Uncontrolled |  |  |  | Natural Gas | 8760 | 2-02-002-01 | 40 CFR 60 Subpart A / 40 CFR 60 Subpart GG | 44067.675 | All | Oil & Gas | All | Turbine | All | Volatile Organic Compounds (VOC) | All | All
El Paso Natural Gas Company, L.L.C. | 868 | Florida Compressor Station | Oil & Gas | O&G-Compressor Station | Luna | 32.2175 | -107.4217 | Major-Title V | Equipment | 5 | C-01 | Turbine | Active | Simple-cycle, Two-shaft Turbine | Solar Mars | 100S | MC03396 | 2003-11-01 16:12 | 2004-04-01 16:12 | 14521 | hp | 14521 | hp | 14521 | hp | 14521 | hp | Allowable | Volatile Organic Compounds (VOC) | 0.38 | lb/h | Low NOX Burners |  |  |  | Natural Gas | 8760 | 2-02-002-01 | 40 CFR 60 Subpart A / 40 CFR 60 Subpart GG | 44067.675 | All | Oil & Gas | All | Turbine | All | Volatile Organic Compounds (VOC) | All | All
Harvest Four Corners LLC | 1189 | Harvest - Chaco Compressor Station | Oil & Gas | O&G-Compressor Station | San Juan | 36.6906 | -107.9786 | Major-Title V | Equipment | 4 | 004/004a | Turbine | Removed | Removed, Solar Centaur Turbine 40-4002 | Solar Centaur | 40-4002 | S3020212/OHJ12-C8442 | 1994-01-01 16:12 | 1974-05-10 16:12 | 3222 | hp | 3961 | hp | 3961 | hp | 3222 | hp | Actual | Volatile Organic Compounds (VOC) | 2.1 | tons/y |  |  |  |  | Natural Gas | 0 | 2-02-002-01 | 40 CFR 60 Subpart A / 40 CFR 60 Subpart GG | 44067.675 | All | Oil & Gas | All | Turbine | All | Volatile Organic Compounds (VOC) | All | All
Harvest Four Corners LLC | 990 | Harvest - Dogie Canyon Compressor Station | Oil & Gas | O&G-Compressor Station | Rio Arriba | 36.434 | -107.4799 | Major-Title V | Equipment | 2 | 2 | Turbine | Removed | removed-Solar Centaur T-4002 (Field Unit #2) | Solar | T-4002 | 3020021 (skid); OHE15-C5499 (combustor) | 1977-01-01 16:12 | 1977-01-01 16:12 | 3031 | hp | 3830 | hp | 3830 | hp | 3031 | hp | Actual | Volatile Organic Compounds (VOC) | 2.2 | tons/y |  |  |  |  | Natural Gas | 0 | 2-02-002-01 |  | 44067.675 | All | Oil & Gas | All | Turbine | All | Volatile Organic Compounds (VOC) | All | All
New Mexico Gas Company (NMGC) | 905 | Star Lake Compressor Station | Oil & Gas | O&G-Compressor Station | McKinley | 35.9246 | -107.4669 | Major-Title V | Equipment | 48 | 11 | Turbine | Active | Solar Centaur T4002 Turbine | Solar | T4002 | 3000259 | 1981-01-01 16:12 | 1981-01-01 16:12 | 3023 | hp | 3830 | hp |  |  |  |  | Allowable | Volatile Organic Compounds (VOC) | 0.47 | lb/h | Uncontrolled |  |  |  | Natural Gas | 8760 | 2-02-002-01 | 40 CFR 60 Subpart A / 40 CFR 60 Subpart GG | 44067.675 | All | Oil & Gas | All | Turbine | All | Volatile Organic Compounds (VOC) | All | All
El Paso Natural Gas Company, L.L.C. | 1218 | El Paso - Rio Vista Compressor Station | Oil & Gas | O&G-Compressor Station | San Juan | 36.696 | -107.9774 | Minor | Equipment | 3 | 3 | Turbine | Active | Solar Gas Turbine | SOLAR | Centaur 50-T5502 | CH91725 | 1990-07-25 16:12 | 2000-10-12 16:12 | 1100 | hp | 1100 | hp |  |  | 1100 | hp | Allowable | Volatile Organic Compounds (VOC) | 0.5 | lb/h | Uncontrolled |  |  |  | Natural Gas | 8760 | 2-02-002-01 | 40 CFR 60 Subpart GG | 44067.675 | All | Oil & Gas | All | Turbine | All | Volatile Organic Compounds (VOC) | All | All
Harvest Four Corners LLC | 990 | Harvest - Dogie Canyon Compressor Station | Oil & Gas | O&G-Compressor Station | Rio Arriba | 36.434 | -107.4799 | Major-Title V | Equipment | 20 | 1 | Turbine | Active | Solar Centaur T-4002 (Field Unit #3) | Solar | T-4002 | 3020477 (skid); OHB18-C7610 (combustor) | 1995-07-01 16:12 | 1995-07-01 16:12 | 3031 | hp | 3830 | hp | 3830 | hp | 3031 | hp | Allowable | Volatile Organic Compounds (VOC) | 0.5 | lb/h | Uncontrolled |  |  |  | Natural Gas | 8760 | 2-02-002-01 | 40 CFR 60 Subpart A / 40 CFR 60 Subpart GG | 44067.675 | All | Oil & Gas | All | Turbine | All | Volatile Organic Compounds (VOC) | All | All
Harvest Four Corners LLC | 990 | Harvest - Dogie Canyon Compressor Station | Oil & Gas | O&G-Compressor Station | Rio Arriba | 36.434 | -107.4799 | Major-Title V | Equipment | 1 | 1 | Turbine | Removed | Removed, Solar Centuar T-4002 (Field Unit #3) | Solar Centaur | T-4002 | 3020477; OHH09-C1470 | 1995-07-01 16:12 | 1995-07-01 16:12 |  |  |  |  | 3830 | hp | 3038 | hp | Actual | Volatile Organic Compounds (VOC) | 2.3 | tons/y |  |  |  |  | Natural Gas | 0 | 2-02-002-01 | 40 CFR 60 Subpart GG | 44067.675 | All | Oil & Gas | All | Turbine | All | Volatile Organic Compounds (VOC) | All | All
Harvest Four Corners LLC | 990 | Harvest - Dogie Canyon Compressor Station | Oil & Gas | O&G-Compressor Station | Rio Arriba | 36.434 | -107.4799 | Major-Title V | Equipment | 21 | 2 | Turbine | Active | Solar Centuar T4002 (Field Unit #2) | Solar | T4002 | 3020021; OHE15-C5499 | 1977-01-01 16:12 |  | 3031 | hp | 3083 | hp | 3083 | hp | 3031 | hp | Allowable | Volatile Organic Compounds (VOC) | 0.5 | lb/h | Uncontrolled |  |  |  | Natural Gas | 8760 | 2-02-002-01 |  | 44067.675 | All | Oil & Gas | All | Turbine | All | Volatile Organic Compounds (VOC) | All | All
Harvest Four Corners LLC | 990 | Harvest - Dogie Canyon Compressor Station | Oil & Gas | O&G-Compressor Station | Rio Arriba | 36.434 | -107.4799 | Major-Title V | Equipment | 22 | 4 | Turbine | Active | Solar Centuar CS 3000 (Field Unit #1) | Solar Centaur | CS3000 | S3020125; OHE15-C6594 | 1974-01-01 16:12 |  | 2810 | hp | 3550 | hp | 3550 | hp | 2810 | hp | Allowable | Volatile Organic Compounds (VOC) | 0.5 | lb/h | Uncontrolled |  |  |  | Natural Gas | 8760 | 2-02-002-01 |  | 44067.675 | All | Oil & Gas | All | Turbine | All | Volatile Organic Compounds (VOC) | All | All
New Mexico Gas Company (NMGC) | 905 | Star Lake Compressor Station | Oil & Gas | O&G-Compressor Station | McKinley | 35.9246 | -107.4669 | Major-Title V | Equipment | 17 | 10 | Turbine | Removed | REMOVED-Solar Saturn T1001S Turbine | Solar Saturn | T1001S | 21091-3 | 1976-01-01 16:12 | 1976-01-01 16:12 | 942 | hp | 1200 | hp | 942 | hp | 1200 | hp | Allowable | Volatile Organic Compounds (VOC) | 0.2 | lb/h | Uncontrolled |  |  |  | Natural Gas | 8760 | 2-02-002-01 |  | 44067.675 | All | Oil & Gas | All | Turbine | All | Volatile Organic Compounds (VOC) | All | All
New Mexico Gas Company (NMGC) | 905 | Star Lake Compressor Station | Oil & Gas | O&G-Compressor Station | McKinley | 35.9246 | -107.4669 | Major-Title V | Equipment | 17 | 10 | Turbine | Removed | REMOVED-Solar Saturn T1001S Turbine | Solar Saturn | T1001S | 21091-3 | 1976-01-01 16:12 | 1976-01-01 16:12 | 942 | hp | 1200 | hp | 942 | hp | 1200 | hp | Allowable | Volatile Organic Compounds (VOC) | 0.9 | tons/y | Uncontrolled |  |  |  | Natural Gas | 8760 | 2-02-002-01 |  | 44067.675 | All | Oil & Gas | All | Turbine | All | Volatile Organic Compounds (VOC) | All | All
ConocoPhillips Company | 638 | East Vacuum Liquid Recovery and CO2 Plant | Oil & Gas | O&G-Gas Plant | Lea | 32.7949 | -103.4572 | Major-Title V | Equipment | 4 | 4 | Turbine | Active | Turbine - Solar Saturn T1202 | Solar | T1202 | 55813 | 1980-09-25 16:12 | 2017-10-16 16:12 | 1160 | hp | 1160 | hp | 1160 | hp | 1160 | hp | Allowable | Volatile Organic Compounds (VOC) | 0.6 | lb/h | Uncontrolled |  |  |  | Natural Gas | 8760 | 2-02-002-01 | 40 CFR 60 Subpart A / 40 CFR 60 Subpart GG | 44067.675 | All | Oil & Gas | All | Turbine | All | Volatile Organic Compounds (VOC) | All | All
ConocoPhillips Company | 638 | East Vacuum Liquid Recovery and CO2 Plant | Oil & Gas | O&G-Gas Plant | Lea | 32.7949 | -103.4572 | Major-Title V | Equipment | 23 | 3 | Turbine | Active | Turbine - Solar Saturn T1202 | Solar | T1202 | 30137-2 | 1980-01-01 16:12 | 2009-01-01 16:12 | 1160 | hp | 1160 | hp | 1160 | hp | 1160 | hp | Allowable | Volatile Organic Compounds (VOC) | 0.6 | lb/h | Uncontrolled |  |  |  | Natural Gas | 8760 | 2-02-002-01 | 40 CFR 60 Subpart A / 40 CFR 60 Subpart GG | 44067.675 | All | Oil & Gas | All | Turbine | All | Volatile Organic Compounds (VOC) | All | All
ConocoPhillips Company | 638 | East Vacuum Liquid Recovery and CO2 Plant | Oil & Gas | O&G-Gas Plant | Lea | 32.7949 | -103.4572 | Major-Title V | Equipment | 24 | 1 | Turbine | Active | Turbine - Solar Saturn T1202 | Solar | T1202 | 646513 | 1980-01-01 16:12 | 2007-01-01 16:12 | 1160 | hp | 1160 | hp | 1160 | hp | 1160 | hp | Allowable | Volatile Organic Compounds (VOC) | 0.6 | lb/h | Uncontrolled |  |  |  | Natural Gas | 8760 | 2-02-002-01 | 40 CFR 60 Subpart A / 40 CFR 60 Subpart GG | 44067.675 | All | Oil & Gas | All | Turbine | All | Volatile Organic Compounds (VOC) | All | All
ConocoPhillips Company | 638 | East Vacuum Liquid Recovery and CO2 Plant | Oil & Gas | O&G-Gas Plant | Lea | 32.7949 | -103.4572 | Major-Title V | Equipment | 1 | 1 | Turbine | Removed | Removed, Solar Saturn T1202 | Solar Saturn | T1202 | 0236S21 | 1980-08-19 16:12 | 1980-08-19 16:12 | 1160 | hp | 1160 | hp |  |  | 1160 | hp | Actual | Volatile Organic Compounds (VOC) | 2.5 | tons/y |  |  |  |  | Natural Gas | 0 | 2-02-002-01 |  | 44067.675 | All | Oil & Gas | All | Turbine | All | Volatile Organic Compounds (VOC) | All | All
ConocoPhillips Company | 638 | East Vacuum Liquid Recovery and CO2 Plant | Oil & Gas | O&G-Gas Plant | Lea | 32.7949 | -103.4572 | Major-Title V | Equipment | 33 | 4 | Turbine | Active | Turbine - Solar Saturn T1202 | Solar Saturn | T1202 | 55813 | 1980-09-25 16:12 | 2009-01-01 16:12 | 1160 | hp | 1160 | hp | 1160 | hp | 1160 | hp | Allowable | Volatile Organic Compounds (VOC) | 0.6 | lb/h | Uncontrolled |  |  |  | Natural Gas | 8760 | 2-02-002-01 | 40 CFR 60 Subpart A / 40 CFR 60 Subpart GG | 44067.675 | All | Oil & Gas | All | Turbine | All | Volatile Organic Compounds (VOC) | All | All
El Paso Natural Gas Company, L.L.C. | 38320 | El Paso Natural Gas - Red Mountain Compressor | Oil & Gas | O&G-Compressor Station | Luna | 32.2569 | -107.9989 | Minor | Equipment | 1 | A-01 | Turbine | Active | Solar Mars 90S, 12,668 hp and Startup, Shutdown Combustion | Solar | 90S | TBD |  |  | 12668 | hp | 12668 | hp | 12668 | hp | 12668 | hp | Allowable | Volatile Organic Compounds (VOC) | 3.4 | lb/h | Uncontrolled |  |  |  | Natural Gas | 8760 | 2-02-002-01 | 40 CFR 60 Subpart A / 40 CFR 60 Subpart KKKK / Minor Source | 44067.675 | All | Oil & Gas | All | Turbine | All | Volatile Organic Compounds (VOC) | All | All
ConocoPhillips Company | 638 | East Vacuum Liquid Recovery and CO2 Plant | Oil & Gas | O&G-Gas Plant | Lea | 32.7949 | -103.4572 | Major-Title V | Equipment | 3 | 3 | Turbine | Removed | Removed, Solar Saturn T1202 | Solar Saturn | T1202 | OHE08-S0578 |  |  | 1160 | hp | 1160 | hp |  |  | 1160 | hp | Actual | Volatile Organic Compounds (VOC) | 2.5 | tons/y |  |  |  |  | Natural Gas | 0 | 2-02-002-01 |  | 44067.675 | All | Oil & Gas | All | Turbine | All | Volatile Organic Compounds (VOC) | All | All
Mid-America Pipeline Company LLC | 1114 | San Ysidro Pump Station GCP1-1145 | Oil & Gas | O&G-Compressor Station | Sandoval | 35.5169 | -106.7719 | Minor | Equipment | 15 | 5 | Turbine | Removed | Removed, Solar Centaur 40-T4700S | Solar | Centaur 40-T4700S | DCM0259 | 2007-05-07 16:12 | 2007-05-07 16:12 | 3848 | hp | 4700 | hp | 4700 | hp | 3848 | hp | Actual | Volatile Organic Compounds (VOC) | 2.592 | tons/y |  |  |  |  | Natural Gas | 0 | 2-02-002-01 | 40 CFR 60 Subpart KKKK | 44067.675 | All | Oil & Gas | All | Turbine | All | Volatile Organic Compounds (VOC) | All | All
ConocoPhillips Company | 638 | East Vacuum Liquid Recovery and CO2 Plant | Oil & Gas | O&G-Gas Plant | Lea | 32.7949 | -103.4572 | Major-Title V | Equipment | 34 | 2 | Turbine | Active | Turbine - Solar Saturn T1202 | Solar | T1202 | 20635-3 | 1980-01-01 16:12 | 2017-10-26 16:12 | 1160 | hp | 1160 | hp | 1160 | hp | 1160 | hp | Allowable | Volatile Organic Compounds (VOC) | 0.6 | lb/h | Uncontrolled |  |  |  | Natural Gas | 8760 | 2-02-002-01 | 40 CFR 60 Subpart A / 40 CFR 60 Subpart GG | 44067.675 | All | Oil & Gas | All | Turbine | All | Volatile Organic Compounds (VOC) | All | All
Mid-America Pipeline Company LLC | 36 | Mid America Pipeline Company LLC - Mesa Pump Station | Oil & Gas | O&G-Gas Plant | Chaves | 33.9663 | -104.5801 | Minor | Equipment | 5 | 5 | Turbine | Active | Solar Saturn Turbine 20-T1602 | Solar | Saturn 20-T1602 | S428305 | 2069-09-25 16:12 | 2006-07-03 16:12 | 1504 | hp | 1504 | hp | 1200 | hp | 1200 | hp | Allowable | Volatile Organic Compounds (VOC) | 0.6 | lb/h |  |  |  |  | Natural Gas | 8760 | 2-02-002-01 | 40 CFR 60 Subpart KKKK | 44067.675 | All | Oil & Gas | All | Turbine | All | Volatile Organic Compounds (VOC) | All | All
Mid-America Pipeline Company LLC | 36 | Mid America Pipeline Company LLC - Mesa Pump Station | Oil & Gas | O&G-Gas Plant | Chaves | 33.9663 | -104.5801 | Minor | Equipment | 7 | 7 | Turbine | Active | Solar Saturn Turbine 20-T1602 | SOLAR | SATURN 20-T1602 | DSM0147 |  | 2006-07-03 16:12 | 1200 | hp | 1200 | hp | 1504 | hp | 1504 | hp | Allowable | Volatile Organic Compounds (VOC) | 0.6 | lb/h | Uncontrolled |  |  |  | Natural Gas | 8760 | 2-02-002-01 | 40 CFR 60 Subpart KKKK | 44067.675 | All | Oil & Gas | All | Turbine | All | Volatile Organic Compounds (VOC) | All | All
Mid-America Pipeline Company LLC | 1109 | Mid-America Pipeline - San Luis Pump Station | Oil & Gas | O&G-Compressor Station | Sandoval | 35.7047 | -107.1064 | Major-Title V | Equipment | 9 | 6 | Turbine | Active | Turbine | SOLAR | Saturn 20-1602 | SM81249 | 2006-06-01 16:12 | 2006-06-01 16:12 | 1504 | hp | 1600 | hp | 22300 | rpm | 20962 | rpm | Allowable | Volatile Organic Compounds (VOC) | 0.6 | lb/h | Uncontrolled |  |  |  | Liquid Petroleum Gas (LPG) | 8760 | 2-02-002-01 | 40 CFR 60 Subpart KKKK | 44067.675 | All | Oil & Gas | All | Turbine | All | Volatile Organic Compounds (VOC) | All | All
Mid-America Pipeline Company LLC | 1109 | Mid-America Pipeline - San Luis Pump Station | Oil & Gas | O&G-Compressor Station | Sandoval | 35.7047 | -107.1064 | Major-Title V | Equipment | 10 | 7 | Turbine | Active | Turbine | SOLAR | Saturn 20-1602 | SM81145 | 2006-06-01 16:12 | 2006-06-01 16:12 | 1504 | hp | 1600 | hp | 22300 | rpm | 20962 | rpm | Allowable | Volatile Organic Compounds (VOC) | 0.6 | lb/h | Uncontrolled |  |  |  | Liquid Petroleum Gas (LPG) | 8760 | 2-02-002-01 | 40 CFR 60 Subpart KKKK | 44067.675 | All | Oil & Gas | All | Turbine | All | Volatile Organic Compounds (VOC) | All | All
Enterprise Field Services, LLC | 1148 | Chaco Gas Plant | Oil & Gas | O&G-Gas Plant | San Juan | 36.4831 | -108.1197 | Major-Title V | Equipment | 34 | 030R | Turbine | Removed | General Electric Turbine FRM5B -Never Constructed | General Electric Turbine FRAME 5B | unknown | unknown |  | 1995-06-01 16:12 | 23785 | hp | 23785 | hp |  |  | 23785 | hp | Actual | Volatile Organic Compounds (VOC) | 3.0107 | tons/y | Uncontrolled |  |  |  |  | 0 | 2-02-002-01 |  | 44067.675 | All | Oil & Gas | All | Turbine | All | Volatile Organic Compounds (VOC) | All | All
Mid-America Pipeline Company LLC | 1109 | Mid-America Pipeline - San Luis Pump Station | Oil & Gas | O&G-Compressor Station | Sandoval | 35.7047 | -107.1064 | Major-Title V | Equipment | 12 | 9 | Turbine | Active | Turbine | SOLAR | Saturn 20-1602 | DSM0170 | 2006-06-01 16:12 | 2006-06-01 16:12 | 1504 | hp | 1600 | hp | 22300 | rpm | 20962 | rpm | Allowable | Volatile Organic Compounds (VOC) | 0.6 | lb/h | Uncontrolled |  |  |  | Liquid Petroleum Gas (LPG) | 8760 | 2-02-002-01 | 40 CFR 60 Subpart KKKK | 44067.675 | All | Oil & Gas | All | Turbine | All | Volatile Organic Compounds (VOC) | All | All
Mid-America Pipeline Company LLC | 1109 | Mid-America Pipeline - San Luis Pump Station | Oil & Gas | O&G-Compressor Station | Sandoval | 35.7047 | -107.1064 | Major-Title V | Equipment | 16 | 8 | Turbine | Active | Turbine | SOLAR | Saturn 20-1602; OHH15-S2656 | SM81250 | 2006-06-01 16:12 | 2006-06-01 16:12 | 1504 | hp | 1600 | hp | 22300 | rpm | 20962 | rpm | Allowable | Volatile Organic Compounds (VOC) | 0.6 | lb/h | Uncontrolled |  |  |  | Liquid Petroleum Gas (LPG) | 8760 | 2-02-002-01 | 40 CFR 60 Subpart KKKK | 44067.675 | All | Oil & Gas | All | Turbine | All | Volatile Organic Compounds (VOC) | All | All
Mid-America Pipeline Company LLC | 1201 | Mid-America Pipeline - Huerfano Pump Station | Oil & Gas | O&G-Gas Plant | San Juan | 36.4713 | -107.908 | Major-Title V | Equipment | 15 | 8 | Turbine | Active | Solar Saturn Turbine 20-1602 | SOLAR | Saturn 20-1602 | HJ12-S7712 | 2006-12-01 16:12 | 2006-12-01 16:12 | 1504 | hp | 1600 | hp | 1600 | hp | 1504 | hp | Allowable | Volatile Organic Compounds (VOC) | 0.6 | lb/h | Uncontrolled |  |  |  | Natural Gas | 8760 | 2-02-002-01 | 40 CFR 60 Subpart A / 40 CFR 60 Subpart KKKK | 44067.675 | All | Oil & Gas | All | Turbine | All | Volatile Organic Compounds (VOC) | All | All
Mid-America Pipeline Company LLC | 1114 | San Ysidro Pump Station GCP1-1145 | Oil & Gas | O&G-Compressor Station | Sandoval | 35.5169 | -106.7719 | Minor | Equipment | 16 | 5 | Turbine | Removed | Removed, Solar Centaur 40-T4702S | Centaur | 40-T4702S | OHE11-C0658 |  |  | 3848 | hp | 4700 | hp | 36.72 | MM BTU/h | 15500 | rpm | Actual | Volatile Organic Compounds (VOC) | 3.1 | tons/y |  |  |  |  | Natural Gas | 0 | 2-02-002-01 | 40 CFR 60 Subpart A / 40 CFR 60 Subpart KKKK | 44067.675 | All | Oil & Gas | All | Turbine | All | Volatile Organic Compounds (VOC) | All | All
Mid-America Pipeline Company LLC | 1201 | Mid-America Pipeline - Huerfano Pump Station | Oil & Gas | O&G-Gas Plant | San Juan | 36.4713 | -107.908 | Major-Title V | Equipment | 17 | 10 | Turbine | Active | Solar Saturn Turbine 20-1602 | SOLAR | Saturn 20-1602 | OHA17-S5959 | 2006-07-01 16:12 | 2006-07-01 16:12 | 1504 | hp | 1600 | hp | 1600 | hp | 1504 | hp | Allowable | Volatile Organic Compounds (VOC) | 0.6 | lb/h | Uncontrolled |  |  |  | Natural Gas | 8760 | 2-02-002-01 | 40 CFR 60 Subpart A / 40 CFR 60 Subpart KKKK | 44067.675 | All | Oil & Gas | All | Turbine | All | Volatile Organic Compounds (VOC) | All | All
Enterprise Field Services, LLC | 1148 | Chaco Gas Plant | Oil & Gas | O&G-Gas Plant | San Juan | 36.4831 | -108.1197 | Major-Title V | Equipment | 52 | 49 | Turbine | Active | Solar Taurus Compressor Turbine | Solar | 60-7000S with SoLoNox Retrofit | TC96925 (skid); OHA18-T8473 (combustor) | 2003-01-01 16:12 | 2003-01-01 16:12 | 6039 | hp | 6039 | hp | 6039 | hp | 47.3 | MM BTU/h | Allowable | Volatile Organic Compounds (VOC) | 0.2 | lb/h | Uncontrolled |  |  |  | Natural Gas | 8760 | 2-02-002-01 | 40 CFR 60 Subpart A / 40 CFR 60 Subpart GG | 44067.675 | All | Oil & Gas | All | Turbine | All | Volatile Organic Compounds (VOC) | All | All
Mid-America Pipeline Company LLC | 1201 | Mid-America Pipeline - Huerfano Pump Station | Oil & Gas | O&G-Gas Plant | San Juan | 36.4713 | -107.908 | Major-Title V | Equipment | 24 | 9 | Turbine | Active | Solar Saturn Turbine 20-1602 | SOLAR | Saturn 20-1602 | OHA19-S3625/SM80735 | 2006-12-01 16:12 | 2006-12-01 16:12 | 1504 | hp | 1600 | hp | 1600 | hp | 1504 | hp | Allowable | Volatile Organic Compounds (VOC) | 0.6 | lb/h | Uncontrolled |  |  |  | Natural Gas | 8760 | 2-02-002-01 | 40 CFR 60 Subpart A / 40 CFR 60 Subpart KKKK | 44067.675 | All | Oil & Gas | All | Turbine | All | Volatile Organic Compounds (VOC) | All | All
Enterprise Field Services, LLC | 1148 | Chaco Gas Plant | Oil & Gas | O&G-Gas Plant | San Juan | 36.4831 | -108.1197 | Major-Title V | Equipment | 2 | 18 | Turbine | Active | GE Frame 5 Compressor Turbine | General Electric | Frame 5 | 214370 | 1971-01-01 16:12 | 1971-01-01 16:12 | 19500 | hp | 19500 | hp | 201.9 | MM BTU/h | 19500 | hp | Allowable | Volatile Organic Compounds (VOC) | 0.7 | lb/h | Uncontrolled |  |  |  | Natural Gas | 8760 | 2-02-002-01 | 40 CFR 60 Subpart A / 40 CFR 60 Subpart KKK | 44067.675 | All | Oil & Gas | All | Turbine | All | Volatile Organic Compounds (VOC) | All | All
Enterprise Field Services, LLC | 1148 | Chaco Gas Plant | Oil & Gas | O&G-Gas Plant | San Juan | 36.4831 | -108.1197 | Major-Title V | Equipment | 47 | 17 | Turbine | Active | GE Frame 5 Compressor Turbine | General Electric | Frame 5 | 179577 | 1970-01-01 16:12 | 1970-01-01 16:12 | 19500 | hp | 19500 | hp | 204.2 | MM BTU/h | 19500 | hp | Allowable | Volatile Organic Compounds (VOC) | 0.7 | lb/h | Uncontrolled |  |  |  | Natural Gas | 8760 | 2-02-002-01 | 40 CFR 60 Subpart A / 40 CFR 60 Subpart KKK | 44067.675 | All | Oil & Gas | All | Turbine | All | Volatile Organic Compounds (VOC) | All | All
DCP Operating Company LP | 595 | DCP - Eunice Gas Plant | Oil & Gas | O&G-Gas Plant | Lea | 32.5139 | -103.2861 | Major-Title V | Equipment | 13 | 19 | Turbine | Removed | Removed, Solar Centaur T4000 Turbine | Solar Centaur | T-4500 | 406C41 |  |  | 3373 | hp | 4500 | hp |  |  | 4500 | hp | Actual | Volatile Organic Compounds (VOC) | 3.5 | tons/y | Uncontrolled |  |  |  |  | 0 | 2-02-002-01 |  | 44067.675 | All | Oil & Gas | All | Turbine | All | Volatile Organic Compounds (VOC) | All | All
DCP Operating Company LP | 595 | DCP - Eunice Gas Plant | Oil & Gas | O&G-Gas Plant | Lea | 32.5139 | -103.2861 | Major-Title V | Equipment | 11 | 017 A | Turbine | Active | Solar T4002 | SOLAR | Centaur T-4002 | OHL06-C0150 | 1974-01-01 16:12 | 1974-01-01 16:12 | 3229 | hp | 4000 | hp | 31.06 | MM BTU/h | 3229 | hp | Potential | Volatile Organic Compounds (VOC) | 0.9 | lb/h | Uncontrolled |  |  |  | Natural Gas | 8760 | 2-02-002-01 |  | 44067.675 | All | Oil & Gas | All | Turbine | All | Volatile Organic Compounds (VOC) | All | All
OXY USA WTP Limited Partnership | 197 | OXY - Indian Basin Gas Plant | Oil & Gas | O&G-Gas Plant | Eddy | 32.4639 | -104.5741 | Major-Title V | Equipment | 56 | ES-21 | Turbine | Duplicate Data Entry | Turbine Generator #3 | Solar | Saturn 10-T1021 | OHG11-S6950; Frame-S423381 | 2011-09-28 16:12 | 1996-12-01 16:12 | 1146 | hp | 1146 | hp | 1146 | hp | 1146 | hp | Allowable | Volatile Organic Compounds (VOC) | 0.1 | lb/h | Uncontrolled |  |  |  | Natural Gas | 8760 | 2-01-002-01 |  | 44067.675 | All | Oil & Gas | All | Turbine | All | Volatile Organic Compounds (VOC) | All | All
Harvest Four Corners LLC | 1010 | Harvest - La Jara Compressor Station | Oil & Gas | O&G-Compressor Station | Rio Arriba | 36.8172 | -107.4922 | Major-Title V | Equipment | 6 | 7 | Turbine | Removed | Removed, Solar T-4702S (Field Unit 1A) | SOLAR | T4702S | DCC0165; OHD09-C1210 | 1999-03-30 16:12 | 1999-03-30 16:12 | 3934 | hp | 4680 | hp | 4680 | hp | 15500 | rpm | Actual | Volatile Organic Compounds (VOC) | 3.9 | tons/y |  |  |  |  | Natural Gas | 0 | 2-02-002-01 | 40 CFR 60 Subpart A / 40 CFR 60 Subpart GG | 44067.675 | All | Oil & Gas | All | Turbine | All | Volatile Organic Compounds (VOC) | All | All
OXY USA WTP Limited Partnership | 197 | OXY - Indian Basin Gas Plant | Oil & Gas | O&G-Gas Plant | Eddy | 32.4639 | -104.5741 | Major-Title V | Equipment | 56 | ES-21 | Turbine | Duplicate Data Entry | Turbine Generator #3 | Solar | Saturn 10-T1021 | OHG11-S6950; Frame-S423381 | 2011-09-28 16:12 | 1996-12-01 16:12 | 1146 | hp | 1146 | hp | 1146 | hp | 1146 | hp | Allowable | Volatile Organic Compounds (VOC) | 0.4 | tons/y | Uncontrolled |  |  |  | Natural Gas | 8760 | 2-01-002-01 |  | 44067.675 | All | Oil & Gas | All | Turbine | All | Volatile Organic Compounds (VOC) | All | All
Harvest Four Corners LLC | 1010 | Harvest - La Jara Compressor Station | Oil & Gas | O&G-Compressor Station | Rio Arriba | 36.8172 | -107.4922 | Major-Title V | Equipment | 5 | 6 | Turbine | Removed | Removed, Solar T-4702S (Field Unit 1) | SOLAR | T4702S | DCC0164; OHE09-C1270 | 1999-03-30 16:12 | 1999-03-30 16:12 | 3934 | hp | 4680 | hp | 4680 | hp | 15500 | rpm | Actual | Volatile Organic Compounds (VOC) | 4.2 | tons/y |  |  |  |  | Natural Gas | 0 | 2-02-002-01 | 40 CFR 60 Subpart A / 40 CFR 60 Subpart GG | 44067.675 | All | Oil & Gas | All | Turbine | All | Volatile Organic Compounds (VOC) | All | All
Western Refining Southwest Inc - Gallup Refinery | 888 | Western Refining - Gallup Refinery | Oil & Gas | O&G-Refinery | McKinley | 35.4903 | -108.425 | Major-Title V | Equipment | 14 | Z-81-G104 | Turbine | Active | Gas Turbine Cogeneration | US Turbine | Not reported | Not reported | 1990-01-01 16:12 | 1990-01-01 16:12 | 32 | MM BTU/h | 32 | MM BTU/h | 32 | MM BTU/h | 32 | MM BTU/h | Allowable | Volatile Organic Compounds (VOC) | 0.1 | lb/h | Uncontrolled |  |  |  | Natural Gas | 8760 | 2-01-002-01 | 40 CFR 60 Subpart A / 40 CFR 60 Subpart Dc / 40 CFR 60 Subpart GG / 40 CFR 63 Subpart A / 40 CFR 63 Subpart DDDDD | 44067.675 | All | Oil & Gas | All | Turbine | All | Volatile Organic Compounds (VOC) | All | All
Western Refining Southwest Inc - Gallup Refinery | 888 | Western Refining - Gallup Refinery | Oil & Gas | O&G-Refinery | McKinley | 35.4903 | -108.425 | Major-Title V | Equipment | 16 | Z-81-G105 | Turbine | Active | Gas Turbine Cogeneration | US Turbine | Not reported | Not reported | 1990-01-01 16:12 | 1990-01-01 16:12 | 32 | MM BTU/h | 32 | MM BTU/h | 32 | MM BTU/h | 32 | MM BTU/h | Allowable | Volatile Organic Compounds (VOC) | 0.1 | lb/h | Uncontrolled |  |  |  | Natural Gas | 8760 | 2-01-002-01 | 40 CFR 60 Subpart A / 40 CFR 60 Subpart Dc / 40 CFR 60 Subpart GG / 40 CFR 63 Subpart A / 40 CFR 63 Subpart DDDDD | 44067.675 | All | Oil & Gas | All | Turbine | All | Volatile Organic Compounds (VOC) | All | All
DCP Operating Company LP | 589 | DCP - Linam Ranch Gas Plant | Oil & Gas | O&G-Gas Plant | Lea | 32.6953 | -103.2853 | Major-Title V | Equipment | 15 | 32B | Turbine | Active | Solar T-4000, Turbine No 4 | SOLAR | T-4000 | CM79453 | 1979-01-01 16:12 | 1995-01-01 16:12 | 36.2 | MM BTU/h | 36.2 | MM BTU/h | 36.2 | MM BTU/h | 36.2 | MM BTU/h | Allowable | Volatile Organic Compounds (VOC) | 2.5 | lb/h | Uncontrolled |  |  |  | Natural Gas | 8760 | 2-02-002-01 | 40 CFR 60 Subpart A / 40 CFR 60 Subpart GG | 44067.675 | All | Oil & Gas | All | Turbine | All | Volatile Organic Compounds (VOC) | All | All
El Paso Natural Gas Company, L.L.C. | 669 | Eunice B&C Compressor Station | Oil & Gas | O&G-Compressor Station | Lea | 32.5167 | -103.2871 | Major-Title V | Equipment | 1 | B-01 | Turbine | Active | Solar Taurus Turbine | Solar Tarus | T6502 | T-C92783 | 2004-10-23 16:12 | 2004-08-16 16:12 | 6500 | hp | 6500 | hp | 56.8 | MM BTU/h | 6500 | hp | Allowable | Volatile Organic Compounds (VOC) | 1.1 | lb/h | Uncontrolled |  |  |  | Natural Gas | 8760 | 2-02-002-01 | 40 CFR 60 Subpart A / 40 CFR 60 Subpart GG | 44067.675 | All | Oil & Gas | All | Turbine | All | Volatile Organic Compounds (VOC) | All | All
DCP Operating Company LP | 589 | DCP - Linam Ranch Gas Plant | Oil & Gas | O&G-Gas Plant | Lea | 32.6953 | -103.2853 | Major-Title V | Equipment | 14 | 31 | Turbine | Active | Solar T-4700, Turbine No 3 | SOLAR | T-4700 | 3000724 | 1995-01-01 16:12 | 1995-01-01 16:12 | 36.8 | MM BTU/h | 36.8 | MM BTU/h | 36.8 | MM BTU/h | 36.8 | MM BTU/h | Allowable | Volatile Organic Compounds (VOC) | 0.4 | lb/h | Uncontrolled |  |  |  | Natural Gas | 8760 | 2-02-002-01 | 40 CFR 60 Subpart A / 40 CFR 60 Subpart GG | 44067.675 | All | Oil & Gas | All | Turbine | All | Volatile Organic Compounds (VOC) | All | All
Mid-America Pipeline Company LLC | 1014 | Lybrook Pump Station | Oil & Gas | O&G-Compressor Station | Rio Arriba | 36.2325 | -107.5458 | Minor | Equipment | 5 | 5 | Turbine | Active | Centaur 40-T4702S Turbine | Centaur | 40-T4702S | TBD |  | 2013-11-27 16:12 | 3538 | hp | 3538 | hp | 3538 | hp | 3538 | hp | Allowable | Volatile Organic Compounds (VOC) | 1.2 | lb/h | Uncontrolled |  |  |  | Natural Gas | 8760 | 2-02-002-01 | 40 CFR 60 Subpart A / 40 CFR 60 Subpart KKKK | 44067.675 | All | Oil & Gas | All | Turbine | All | Volatile Organic Compounds (VOC) | All | All
Mid-America Pipeline Company LLC | 1014 | Lybrook Pump Station | Oil & Gas | O&G-Compressor Station | Rio Arriba | 36.2325 | -107.5458 | Minor | Equipment | 6 | 6 | Turbine | Active | Centaur 40-T4702S Turbine | Centaur | 40-T4702S | TBD |  | 2006-10-16 16:12 | 3538 | hp | 3538 | hp | 3538 | hp | 3538 | hp | Allowable | Volatile Organic Compounds (VOC) | 1.2 | lb/h | Uncontrolled |  |  |  | Natural Gas | 8760 | 2-02-002-01 | 40 CFR 60 Subpart A / 40 CFR 60 Subpart KKKK | 44067.675 | All | Oil & Gas | All | Turbine | All | Volatile Organic Compounds (VOC) | All | All
Mid-America Pipeline Company LLC | 1201 | Mid-America Pipeline - Huerfano Pump Station | Oil & Gas | O&G-Gas Plant | San Juan | 36.4713 | -107.908 | Major-Title V | Equipment | 23 | 11 | Turbine | Active | Solar Centaur 40-T4700S | Solar | Centaur 40-T4700S | OHA18-C8619 | 2007-05-01 16:12 | 2011-05-06 16:12 | 3696 | hp | 4700 | hp | 4700 | hp | 3696 | hp | Allowable | Volatile Organic Compounds (VOC) | 1.2 | lb/h | Uncontrolled |  |  |  | Natural Gas | 8760 | 2-02-002-01 | 40 CFR 60 Subpart A / 40 CFR 60 Subpart GG / 40 CFR 60 Subpart KKKK | 44067.675 | All | Oil & Gas | All | Turbine | All | Volatile Organic Compounds (VOC) | All | All
OXY USA WTP Limited Partnership | 197 | OXY - Indian Basin Gas Plant | Oil & Gas | O&G-Gas Plant | Eddy | 32.4639 | -104.5741 | Major-Title V | Equipment | 16 | 19 | Turbine | Removed | Turbine Recompressor Engine | SOLAR | SATURN |  | 1996-08-01 16:12 | 1996-08-01 16:12 | 4016 | hp | 4016 | hp |  |  | 4016 | hp | Actual | Volatile Organic Compounds (VOC) | 5.3 | tons/y |  |  |  |  | Natural Gas | 8760 | 2-02-002-01 |  | 44067.675 | All | Oil & Gas | All | Turbine | All | Volatile Organic Compounds (VOC) | All | All
Harvest Four Corners LLC | 1010 | Harvest - La Jara Compressor Station | Oil & Gas | O&G-Compressor Station | Rio Arriba | 36.8172 | -107.4922 | Major-Title V | Equipment | 31 | 6 | Turbine | Active | Turbine Solar T-4702S (Field Unit 1) | SOLAR | T-4702S | DCC0164 (skid); OHA15-C1719 (combustor) | 1999-01-01 16:12 | 1999-01-01 16:12 | 3934 | hp | 4680 | hp | 4680 | hp | 15500 | rpm | Allowable | Volatile Organic Compounds (VOC) | 1.3 | lb/h | Uncontrolled |  |  |  | Natural Gas | 8760 | 2-02-002-01 | 40 CFR 60 Subpart A / 40 CFR 60 Subpart GG | 44067.675 | All | Oil & Gas | All | Turbine | All | Volatile Organic Compounds (VOC) | All | All
Harvest Four Corners LLC | 1010 | Harvest - La Jara Compressor Station | Oil & Gas | O&G-Compressor Station | Rio Arriba | 36.8172 | -107.4922 | Major-Title V | Equipment | 32 | 7 | Turbine | Active | Turbine Solar T-4702S (Field Unit 1A) | SOLAR | T-4702S | DCC0165 (skid); OHB15-C3628 (combustor) | 1999-01-01 16:12 | 1999-01-01 16:12 | 3934 | hp | 4680 | hp | 4680 | hp | 15500 | rpm | Allowable | Volatile Organic Compounds (VOC) | 1.3 | lb/h | Uncontrolled |  |  |  | Natural Gas | 8760 | 2-02-002-01 | 40 CFR 60 Subpart A / 40 CFR 60 Subpart GG | 44067.675 | All | Oil & Gas | All | Turbine | All | Volatile Organic Compounds (VOC) | All | All
Mid-America Pipeline Company LLC | 1114 | San Ysidro Pump Station GCP1-1145 | Oil & Gas | O&G-Compressor Station | Sandoval | 35.5169 | -106.7719 | Minor | Equipment | 17 | 6 | Turbine | Active | Solar Centaur 40-T4702S | Centaur | 40-T4702S | TBD |  |  | 3848 | hp | 4700 | hp | 36.72 | MM BTU/h | 15500 | rpm | Allowable | Volatile Organic Compounds (VOC) | 1.3 | lb/h | Uncontrolled |  |  |  |  | 8760 | 2-02-002-01 | 40 CFR 60 Subpart A / 40 CFR 60 Subpart KKKK | 44067.675 | All | Oil & Gas | All | Turbine | All | Volatile Organic Compounds (VOC) | All | All
Mid-America Pipeline Company LLC | 1114 | San Ysidro Pump Station GCP1-1145 | Oil & Gas | O&G-Compressor Station | Sandoval | 35.5169 | -106.7719 | Minor | Equipment | 18 | 5 | Turbine | Active | Solar Centaur 40-T4702S | Centaur | 40-T4702S | OHI19-C8880 |  |  | 3848 | hp | 4700 | hp | 36.72 | MM BTU/h | 15500 | rpm | Allowable | Volatile Organic Compounds (VOC) | 1.3 | lb/h | Uncontrolled |  |  |  | Natural Gas | 8760 | 2-02-002-01 | 40 CFR 60 Subpart A / 40 CFR 60 Subpart KKKK | 44067.675 | All | Oil & Gas | All | Turbine | All | Volatile Organic Compounds (VOC) | All | All
Harvest Four Corners LLC | 1189 | Harvest - Chaco Compressor Station | Oil & Gas | O&G-Compressor Station | San Juan | 36.6906 | -107.9786 | Major-Title V | Equipment | 39399 | 004/004a | Turbine | Active | Solar Centaur Turbine 40-4002 | Solar Centaur | 40-4002 | S3020212/OHG17-C7439 | 1976-10-01 16:12 | 1990-04-09 16:12 | 3222 | hp | 3961 | hp | 3961 | hp | 3222 | hp | Potential | Volatile Organic Compounds (VOC) | 0.53 | lb/h | Uncontrolled |  |  |  | Natural Gas | 8760 | 2-02-002-01 | 40 CFR 60 Subpart A / 40 CFR 60 Subpart GG | 44067.675 | All | Oil & Gas | All | Turbine | All | Volatile Organic Compounds (VOC) | All | All
Mid-America Pipeline Company LLC | 661 | Mid-American Pipeline - Caprock Pump Station | Oil & Gas | O&G-Compressor Station | Lea | 33.2557 | -103.612 | Synthetic Minor | Equipment | 7 | 4 | Turbine | Active | Centaur 40-T4702 | Solar Centaur | Centaur 40-T4702S | OHH11-C5542 |  | 2013-03-28 16:12 | 15500 | rpm | 15500 | rpm | 4700 | hp | 4022 | hp | Allowable | Volatile Organic Compounds (VOC) | 1.3 | lb/h | Uncontrolled |  |  |  | Natural Gas | 8760 | 2-02-002-01 | 40 CFR 60 Subpart A / 40 CFR 60 Subpart GG / 40 CFR 60 Subpart KKKK | 44067.675 | All | Oil & Gas | All | Turbine | All | Volatile Organic Compounds (VOC) | All | All
Mid-America Pipeline Company LLC | 1201 | Mid-America Pipeline - Huerfano Pump Station | Oil & Gas | O&G-Gas Plant | San Juan | 36.4713 | -107.908 | Major-Title V | Equipment | 6 | 6 | Turbine | Retired | Retired, Solar Turbine T-1402 | SOLAR | T-1402 | not applicable |  |  | 1167 | hp | 1400 | hp |  |  | 1167 | hp | Actual | Volatile Organic Compounds (VOC) | 8.4 | tons/y | [5 empty] | 0 | 2-02-002-01 / 2-02-002-01 |  | 44067.675 | All | Oil & Gas | All | Turbine | All | Volatile Organic Compounds (VOC) | All | All
Mid-America Pipeline Company LLC | 661 | Mid-American Pipeline - Caprock Pump Station | Oil & Gas | O&G-Compressor Station | Lea | 33.2557 | -103.612 | Synthetic Minor | Equipment | 8 | 5 | Turbine | Active | Centaur 40-T4702 | Solar Centaur | Centaur 40-T4702S | 5260C |  | 2013-03-28 16:12 | 15500 | rpm | 15500 | rpm | 4700 | hp | 4022 | hp | Allowable | Volatile Organic Compounds (VOC) | 1.3 | lb/h | Uncontrolled |  |  |  | Natural Gas | 8760 | 2-02-002-01 | 40 CFR 60 Subpart A / 40 CFR 60 Subpart GG / 40 CFR 60 Subpart KKKK | 44067.675 | All | Oil & Gas | All | Turbine | All | Volatile Organic Compounds (VOC) | All | All
Shiprock Midstream, LLC DBA Whiptail Midstream | 36466 | Shiprock Midstream - Chaco 7-1 Central Delivery Point | Oil & Gas | O&G-Production Facility | San Juan | 36.189 | -107.7624 | Notice of Intent | Equipment | 7 | 13-17 | Turbine | Active | 5 x Capstone Generator 87 hp | Caprock |  |  |  |  | 87 | hp |  |  | 87 | hp |  |  | Allowable | Volatile Organic Compounds (VOC) | 0.03 | tons/y | [5 empty] | 8760 | 2-01-002-01 | Minor Source | 44067.675 | All | Oil & Gas | All | Turbine | All | Volatile Organic Compounds (VOC) | All | All
Shiprock Midstream, LLC DBA Whiptail Midstream | 36466 | Shiprock Midstream - Chaco 7-1 Central Delivery Point | Oil & Gas | O&G-Production Facility | San Juan | 36.189 | -107.7624 | Notice of Intent | Equipment | 7 | 13-17 | Turbine | Active | 5 x Capstone Generator 87 hp | Caprock |  |  |  |  | 87 | hp |  |  | 87 | hp |  |  | Allowable | Volatile Organic Compounds (VOC) | 0.007 | lb/h | [5 empty] | 8760 | 2-01-002-01 | Minor Source | 44067.675 | All | Oil & Gas | All | Turbine | All | Volatile Organic Compounds (VOC) | All | All
DCP Operating Company LP | 589 | DCP - Linam Ranch Gas Plant | Oil & Gas | O&G-Gas Plant | Lea | 32.6953 | -103.2853 | Major-Title V | Equipment | 135 | 28 | Turbine | Active | Solar Taurus T-60, Turbine | SOLAR | T-60 | TC12227 | 2011-01-01 16:12 | 2012-01-01 16:12 | 63.43 | MM BTU/h | 63.43 | MM BTU/h | 63.43 | MM BTU/h | 63.43 | MM BTU/h | Actual | Volatile Organic Compounds (VOC) | 8.746 | tons/y |  |  |  |  | Natural Gas | 8760 | 2-02-002-01 | 40 CFR 60 Subpart A / 40 CFR 60 Subpart GG / 40 CFR 60 Subpart KKKK / 40 CFR 60 Subpart OOOO / 40 CFR 63 Subpart A / 40 CFR 63 Subpart YYYY | 44067.675 | All | Oil & Gas | All | Turbine | All | Volatile Organic Compounds (VOC) | All | All
Mid-America Pipeline Company LLC | 661 | Mid-American Pipeline - Caprock Pump Station | Oil & Gas | O&G-Compressor Station | Lea | 33.2557 | -103.612 | Synthetic Minor | Equipment | 9 | 6 | Turbine | Active | Centaur 40-T4702 | Solar Centaur | Centaur 40-T4702S | 5261C |  | 2013-03-28 16:12 | 15500 | rpm | 15500 | rpm | 4700 | hp | 4022 | hp | Allowable | Volatile Organic Compounds (VOC) | 1.3 | lb/h | Uncontrolled |  |  |  | Natural Gas | 8760 | 2-02-002-01 | 40 CFR 60 Subpart A / 40 CFR 60 Subpart GG / 40 CFR 60 Subpart KKKK | 44067.675 | All | Oil & Gas | All | Turbine | All | Volatile Organic Compounds (VOC) | All | All
OXY USA WTP Limited Partnership | 197 | OXY - Indian Basin Gas Plant | Oil & Gas | O&G-Gas Plant | Eddy | 32.4639 | -104.5741 | Major-Title V | Equipment | 53 | ES-06/07 | Turbine | Active | Turbine Recompressor #1 | Solar | Centaur 40-4000 | CC80580 & OHE15-C3585 | 2009-04-17 16:12 | 1980-01-01 16:12 | 4000 | hp | 4000 | hp | 4000 | hp | 4000 | hp | Allowable | Volatile Organic Compounds (VOC) | 1.3 | lb/h | Uncontrolled |  |  |  | Natural Gas | 8760 | 2-02-002-01 |  | 44067.675 | All | Oil & Gas | All | Turbine | All | Volatile Organic Compounds (VOC) | All | All
OXY USA WTP Limited Partnership | 197 | OXY - Indian Basin Gas Plant | Oil & Gas | O&G-Gas Plant | Eddy | 32.4639 | -104.5741 | Major-Title V | Equipment | 73 | ES-08/09 | Turbine | Active | Turbine Recompressor #2 | Solar | Centaur 40-4000 | OHJ14-C3032 |  | 1980-01-01 16:12 | 4000 | hp | 4000 | hp | 4000 | hp | 4000 | hp | Allowable | Volatile Organic Compounds (VOC) | 1.3 | lb/h | Uncontrolled |  |  |  | Natural Gas | 8760 | 2-02-002-01 | 40 CFR 60 Subpart A / 40 CFR 60 Subpart KKKK | 44067.675 | All | Oil & Gas | All | Turbine | All | Volatile Organic Compounds (VOC) | All | All
OXY USA WTP Limited Partnership | 197 | OXY - Indian Basin Gas Plant | Oil & Gas | O&G-Gas Plant | Eddy | 32.4639 | -104.5741 | Major-Title V | Equipment | 78 | ES-17 | Turbine | Active | Turbine Inlet Compressor | Solar | Centaur 50-5702S | TBD |  | 2017-07-01 16:12 | 5700 | hp | 5700 | hp | 5700 | hp | 5700 | hp | Allowable | Volatile Organic Compounds (VOC) | 1.3 | lb/h | Uncontrolled |  |  |  | Natural Gas | 8760 | 2-02-002-01 | 40 CFR 60 Subpart A / 40 CFR 60 Subpart GG / 40 CFR 60 Subpart KKKK | 44067.675 | All | Oil & Gas | All | Turbine | All | Volatile Organic Compounds (VOC) | All | All
Mid-America Pipeline Company LLC | 35 | White Lakes Pump Station | Oil & Gas | O&G-Compressor Station | Chaves | 33.5362 | -103.9877 | Synthetic Minor | Equipment | 6 | 5 | Turbine | Active | Solar Saturn 40-T4702S | Solar | 40-T4700S | DCM0258 |  | 2013-02-15 16:12 | 4082 | hp | 4082 | hp | 4082 | hp | 4082 | hp | Allowable | Volatile Organic Compounds (VOC) | 1.4 | lb/h | Uncontrolled |  |  |  | Natural Gas | 8760 | 2-02-002-01 | 40 CFR 60 Subpart A / 40 CFR 60 Subpart KKKK | 44067.675 | All | Oil & Gas | All | Turbine | All | Volatile Organic Compounds (VOC) | All | All
Harvest Four Corners LLC | 1010 | Harvest - La Jara Compressor Station | Oil & Gas | O&G-Compressor Station | Rio Arriba | 36.8172 | -107.4922 | Major-Title V | Equipment | 3 | 3 | Turbine | Removed | Removed, Turbine Solar T-4702 (Field Unit 2) | SOLAR | T-4702 | CC81338 (skid); OHD11-C4453 (combustor) | 1981-08-01 16:12 | 1981-08-01 16:12 | 3779 | hp | 4680 | hp | 4680 | hp | 15500 | rpm | Actual | Volatile Organic Compounds (VOC) | 10.4 | tons/y |  |  |  |  | Natural Gas | 0 | 2-02-002-01 | 40 CFR 60 Subpart A / 40 CFR 60 Subpart GG | 44067.675 | All | Oil & Gas | All | Turbine | All | Volatile Organic Compounds (VOC) | All | All
Mid-America Pipeline Company LLC | 35 | White Lakes Pump Station | Oil & Gas | O&G-Compressor Station | Chaves | 33.5362 | -103.9877 | Synthetic Minor | Equipment | 7 | 6 | Turbine | Active | Solar Saturn 40-T4702S | Solar | 40-T4700S | TBD |  | 2013-02-15 16:12 | 4082 | hp | 4082 | hp | 4082 | hp | 4082 | hp | Allowable | Volatile Organic Compounds (VOC) | 1.4 | lb/h | Uncontrolled |  |  |  | Natural Gas | 8760 | 2-02-002-01 | 40 CFR 60 Subpart A / 40 CFR 60 Subpart KKKK | 44067.675 | All | Oil & Gas | All | Turbine | All | Volatile Organic Compounds (VOC) | All | All
Mid-America Pipeline Company LLC | 35 | White Lakes Pump Station | Oil & Gas | O&G-Compressor Station | Chaves | 33.5362 | -103.9877 | Synthetic Minor | Equipment | 8 | 7 | Turbine | Active | Solar Saturn 40-T4702S | Solar | 40-T4700S | TBD |  | 2013-02-15 16:12 | 4082 | hp | 4082 | hp | 4082 | hp | 4082 | hp | Allowable | Volatile Organic Compounds (VOC) | 1.4 | lb/h | Uncontrolled |  |  |  | Natural Gas | 8760 | 2-02-002-01 | 40 CFR 60 Subpart A / 40 CFR 60 Subpart KKKK | 44067.675 | All | Oil & Gas | All | Turbine | All | Volatile Organic Compounds (VOC) | All | All
OXY USA WTP Limited Partnership | 197 | OXY - Indian Basin Gas Plant | Oil & Gas | O&G-Gas Plant | Eddy | 32.4639 | -104.5741 | Major-Title V | Equipment | 57 | ES-22 | Turbine | Active | Turbine Recompressor #4 | Solar | Centaur 40-4700S | OHG11-C2099 | 2011-08-02 16:12 | 1996-12-01 16:12 | 4700 | hp | 4700 | hp | 4700 | hp | 4700 | hp | Allowable | Volatile Organic Compounds (VOC) | 1.4 | lb/h |  |  |  |  | Natural Gas | 8760 | 2-01-002-01 |  | 44067.675 | All | Oil & Gas | All | Turbine | All | Volatile Organic Compounds (VOC) | All | All
El Paso Natural Gas Company, L.L.C. | 1149 | San Juan River Mainlline Station | Oil & Gas | O&G-Compressor Station | San Juan | 36.7548 | -108.3671 | Minor | Equipment | 2 | 2 | Turbine | Active | Solar Saturn 10-T1202 1163 hp turbine | SOLAR | 10-T1202 |  | 1982-01-01 16:12 |  | 1163 | hp | 1163 | hp |  |  | 1163 | hp | Allowable | Volatile Organic Compounds (VOC) | 1.6 | lb/h | Uncontrolled |  |  |  |  | 8760 | 2-02-002-02 |  | 44067.675 | All | Oil & Gas | All | Turbine | All | Volatile Organic Compounds (VOC) | All | All
El Paso Natural Gas Company, L.L.C. | 1149 | San Juan River Mainlline Station | Oil & Gas | O&G-Compressor Station | San Juan | 36.7548 | -108.3671 | Minor | Equipment | 3 | 3 | Turbine | Active | Solar Saturn 10-T1202 1163 hp turbine | SOLAR | 10-T1202 | 1176S |  |  | 1163 | hp | 1163 | hp | 1163 | hp | 1163 | hp | Allowable | Volatile Organic Compounds (VOC) | 1.6 | lb/h | Uncontrolled |  |  |  |  | 0 | 2-02-002-01 |  | 44067.675 | All | Oil & Gas | All | Turbine | All | Volatile Organic Compounds (VOC) | All | All
El Paso Natural Gas Company, L.L.C. | 1149 | San Juan River Mainlline Station | Oil & Gas | O&G-Compressor Station | San Juan | 36.7548 | -108.3671 | Minor | Equipment | 4 | 4 | Turbine | Active | Solar Saturn 10-T1202 1163 hp turbine | SOLAR | 10-T1202 |  | 2069-10-01 16:12 |  | 1163 | hp | 1163 | hp |  |  | 1163 | hp | Allowable | Volatile Organic Compounds (VOC) | 1.6 | lb/h | Uncontrolled |  |  |  |  | 8760 | 2-02-002-02 |  | 44067.675 | All | Oil & Gas | All | Turbine | All | Volatile Organic Compounds (VOC) | All | All
El Paso Natural Gas Company, L.L.C. | 1218 | El Paso - Rio Vista Compressor Station | Oil & Gas | O&G-Compressor Station | San Juan | 36.696 | -107.9774 | Minor | Equipment | 2 | 2 | Turbine | Active | Solar Gas Turbine | SOLAR | Saturn 10-T1202 | S/C91104 | 1983-09-28 16:12 | 2005-04-01 16:12 | 1100 | hp | 1100 | hp |  |  | 1100 | hp | Allowable | Volatile Organic Compounds (VOC) | 1.6 | lb/h | Uncontrolled |  |  |  | Natural Gas | 8760 | 2-02-002-01 | 40 CFR 60 Subpart GG | 44067.675 | All | Oil & Gas | All | Turbine | All | Volatile Organic Compounds (VOC) | All | All
El Paso Natural Gas Company, L.L.C. | 1218 | El Paso - Rio Vista Compressor Station | Oil & Gas | O&G-Compressor Station | San Juan | 36.696 | -107.9774 | Minor | Equipment | 7 | 1 | Turbine | Active | Solar Gas Turbine | Solar | Saturn 10-T1202 | S/C91105 | 1998-05-21 16:12 | 2006-03-16 16:12 | 5300 | hp | 5300 | hp |  |  | 5300 | hp | Allowable | Volatile Organic Compounds (VOC) | 1.6 | lb/h | Uncontrolled |  |  |  | Natural Gas | 8760 | 2-02-002-01 | 40 CFR 60 Subpart GG | 44067.675 | All | Oil & Gas | All | Turbine | All | Volatile Organic Compounds (VOC) | All | All
Transwestern Pipeline Company, LLC | 204 | Atoka No2 Compressor Station | Oil & Gas | O&G-Compressor Station | Eddy | 32.8629 | -104.0371 | Synthetic Minor | Equipment | 15 | 837 | Turbine | Active | Solar Saturn T1200 | Solar | Saturn T1200 | J102 |  | 1975-10-01 16:12 | 1100 | hp | 1100 | hp | 1100 | hp | 1100 | hp | Allowable | Volatile Organic Compounds (VOC) | 2 | lb/h | Uncontrolled |  |  |  | Natural Gas | 8760 | 2-02-002-01 |  | 44067.675 | All | Oil & Gas | All | Turbine | All | Volatile Organic Compounds (VOC) | All | All
Transwestern Pipeline Company, LLC | 204 | Atoka No2 Compressor Station | Oil & Gas | O&G-Compressor Station | Eddy | 32.8629 | -104.0371 | Synthetic Minor | Equipment | 17 | 760 | Turbine | Active | Solar Saturn T1102 | Solar | Saturn T1102 | 15248 | 1971-09-06 16:12 | 1972-07-01 16:12 | 1100 | hp | 1100 | hp | 1100 | hp | 1100 | hp | Allowable | Volatile Organic Compounds (VOC) | 2 | lb/h | Uncontrolled |  |  |  | Natural Gas | 8760 | 2-02-002-01 |  | 44067.675 | All | Oil & Gas | All | Turbine | All | Volatile Organic Compounds (VOC) | All | All
El Paso Natural Gas Company, L.L.C. | 843 | Lincoln Compressor Station | Oil & Gas | O&G-Compressor Station | Lincoln | 34.1163 | -105.6675 | Major-Title V | Equipment | 7 | B-01 | Turbine | Active | Regenerative Cycle Gas Turbine | General Electric | 3142J | 226002 | 1972-01-01 16:12 | 1972-01-01 16:12 | 11540 | hp | 14000 | hp | 14000 | hp | 11540 | hp | Allowable | Volatile Organic Compounds (VOC) | 2.31 | lb/h | Uncontrolled |  |  |  | Natural Gas | 8760 | 2-02-002-01 |  | 44067.675 | All | Oil & Gas | All | Turbine | All | Volatile Organic Compounds (VOC) | All | All
Harvest Four Corners LLC | 1010 | Harvest - La Jara Compressor Station | Oil & Gas | O&G-Compressor Station | Rio Arriba | 36.8172 | -107.4922 | Major-Title V | Equipment | 35795 | 3 | Turbine | Active | Turbine Solar T-4702 (Field Unit 2) | SOLAR | T-4702 | CC81338 (skid); OHG17-C5915 (combustor) | 1981-08-01 16:12 | 1981-08-01 16:12 | 3779 | hp | 4680 | hp | 4680 | hp | 15500 | rpm | Allowable | Volatile Organic Compounds (VOC) | 2.5 | lb/h | Uncontrolled |  |  |  | Natural Gas | 8760 | 2-02-002-01 | 40 CFR 60 Subpart A / 40 CFR 60 Subpart GG | 44067.675 | All | Oil & Gas | All | Turbine | All | Volatile Organic Compounds (VOC) | All | All
Mid-America Pipeline Company LLC | 36 | Mid America Pipeline Company LLC - Mesa Pump Station | Oil & Gas | O&G-Gas Plant | Chaves | 33.9663 | -104.5801 | Minor | Equipment | 4 | 4 | Turbine | Active | Solar Saturn Turbine 20-T1602 | SOLAR | SATURN 20-T1602 | S431029 | 1976-01-29 16:12 | 2006-07-03 16:12 | 1504 | hp | 1504 | hp | 1200 | hp | 1200 | hp | Allowable | Volatile Organic Compounds (VOC) | 0.6 | lb/h | Uncontrolled |  |  |  | Natural Gas | 8760 | 2-02-002-01 | 40 CFR 63 Subpart KKKK | 44067.675 | All | Oil & Gas | All | Turbine | All | Volatile Organic Compounds (VOC) | All | All
Mid-America Pipeline Company LLC | 36 | Mid America Pipeline Company LLC - Mesa Pump Station | Oil & Gas | O&G-Gas Plant | Chaves | 33.9663 | -104.5801 | Minor | Equipment | 6 | 6 | Turbine | Active | Solar Saturn Turbine 20-T1602 | Solar | Saturn 20-1602 | SM81352 | 1976-01-31 16:12 | 2006-07-10 16:12 | 1504 | hp | 1504 | hp | 1200 | hp | 1200 | hp | Allowable | Volatile Organic Compounds (VOC) | 0.6 | lb/h | Uncontrolled |  |  |  |  | 8760 | 2-02-002-01 | 40 CFR 63 Subpart KKKK | 44067.675 | All | Oil & Gas | All | Turbine | All | Volatile Organic Compounds (VOC) | All | All
IACX Roswell LLC | 15 | Red Bluff No1 Compressor Station | Oil & Gas | O&G-Compressor Station | Chaves | 33.647 | -104.3692 | Synthetic Minor | Equipment | 1 | C-767 | Turbine | Active | Solar Saturn 1100hp | SOLAR | SATURN |  |  |  | 1100 | hp | 1100 | hp |  |  | 1100 | hp | Allowable | Volatile Organic Compounds (VOC) | 2.6 | lb/h | Uncontrolled |  |  |  | Natural Gas | 6000 | 2-02-002-01 |  | 44067.675 | All | Oil & Gas | All | Turbine | All | Volatile Organic Compounds (VOC) | All | All
IACX Roswell LLC | 15 | Red Bluff No1 Compressor Station | Oil & Gas | O&G-Compressor Station | Chaves | 33.647 | -104.3692 | Synthetic Minor | Equipment | 2 | C-835 | Turbine | Active | Solar Saturn 1100hp | Solar | Saturn T1200 | 442571 | 1977-10-02 16:12 |  | 1100 | hp | 1140 | hp |  |  | 1140 | hp | Allowable | Volatile Organic Compounds (VOC) | 2.6 | lb/h | Uncontrolled |  |  |  | Natural Gas | 6000 | 2-02-002-01 |  | 44067.675 | All | Oil & Gas | All | Turbine | All | Volatile Organic Compounds (VOC) | All | All
IACX Roswell LLC | 15 | Red Bluff No1 Compressor Station | Oil & Gas | O&G-Compressor Station | Chaves | 33.647 | -104.3692 | Synthetic Minor | Equipment | 5 | C-838 | Turbine | Active | Solar Saturn 1100hp | Solar | Saturn | 400521 |  | 1978-02-28 16:12 | 1100 | hp | 1140 | hp |  |  | 1100 | hp | Allowable | Volatile Organic Compounds (VOC) | 2.6 | lb/h | Uncontrolled |  |  |  |  | 6000 | 2-02-002-01 | 40 CFR 60 Subpart GG | 44067.675 | All | Oil & Gas | All | Turbine | All | Volatile Organic Compounds (VOC) | All | All
Transwestern Pipeline Company, LLC | 1089 | Transwestern - P1 Compressor Station | Oil & Gas | O&G-Compressor Station | Roosevelt | 34.2269 | -103.3857 | Minor | Equipment | 4 | 1 | Turbine | Active | Solar Centaur, T4702, 3732 hp | Solar | T4702 | 3000133 | 2017-03-29 16:12 | 1997-09-08 16:12 | 3732 | hp | 4700 | hp | 4700 | hp | 3732 | hp | Allowable | Volatile Organic Compounds (VOC) | 2.6 | lb/h | Uncontrolled |  |  |  |  | 8760 | 2-02-002-01 | 40 CFR 60 Subpart GG | 44067.675 | All | Oil & Gas | All | Turbine | All | Volatile Organic Compounds (VOC) | All | All
Harvest Four Corners LLC | 1002 | Harvest - El Cedro Compressor Station | Oil & Gas | O&G-Compressor Station | Rio Arriba | 36.689 | -107.4017 | Major-Title V | Equipment | 1 | 15 | Turbine | Active | Solar T12000 Gas Turbine | Solar | T12000 | MC81315; OHC12-M0031 | 1996-11-15 16:12 | 1996-11-15 16:12 | 11647 | hp | 12579 | hp | 12579 | hp | 11647 | hp | Allowable | Volatile Organic Compounds (VOC) | 3.1 | lb/h | Uncontrolled |  |  |  | Natural Gas | 8760 | 2-02-002-01 | 40 CFR 60 Subpart A / 40 CFR 60 Subpart GG | 44067.675 | All | Oil & Gas | All | Turbine | All | Volatile Organic Compounds (VOC) | All | All
Harvest Four Corners LLC | 1002 | Harvest - El Cedro Compressor Station | Oil & Gas | O&G-Compressor Station | Rio Arriba | 36.689 | -107.4017 | Major-Title V | Equipment | 2 | 16 | Turbine | Active | Solar T12000 Gas Turbine | Solar | T12000 | MC 81316; OHD13-M8920 | 1995-07-11 16:12 | 1995-07-11 16:12 | 11647 | hp | 12579 | hp | 12579 | hp | 11647 | hp | Allowable | Volatile Organic Compounds (VOC) | 3.1 | lb/h | Uncontrolled |  |  |  | Natural Gas | 8760 | 2-02-002-01 | 40 CFR 60 Subpart A / 40 CFR 60 Subpart GG | 44067.675 | All | Oil & Gas | All | Turbine | All | Volatile Organic Compounds (VOC) | All | All
Harvest Four Corners LLC | 1010 | Harvest - La Jara Compressor Station | Oil & Gas | O&G-Compressor Station | Rio Arriba | 36.8172 | -107.4922 | Major-Title V | Equipment | 35 | 1 | Turbine | Active | Turbine Solar T-4002 (Field Unit 3) | SOLAR | T-4002 | 3020005 (skid); OHB16-C1819 (combustor) | 1972-01-01 16:12 | 1972-01-01 16:12 | 3123 | hp | 3961 | hp | 3961 | hp | 14977 | rpm | Allowable | Volatile Organic Compounds (VOC) | 4.4 | lb/h | Uncontrolled |  |  |  | Natural Gas | 8760 | 2-02-002-01 |  | 44067.675 | All | Oil & Gas | All | Turbine | All | Volatile Organic Compounds (VOC) | All | All
Harvest Four Corners LLC | 1010 | Harvest - La Jara Compressor Station | Oil & Gas | O&G-Compressor Station | Rio Arriba | 36.8172 | -107.4922 | Major-Title V | Equipment | 36 | 2 | Turbine | Active | Turbine Solar T-4002 (Field Unit 4) | SOLAR | T-4002 | 3020004 (skid); OHB16-C2641 (combustor) | 1972-01-01 16:12 | 1972-01-01 16:12 | 3123 | hp | 3961 | hp | 3961 | hp | 14552 | rpm | Allowable | Volatile Organic Compounds (VOC) | 4.4 | lb/h | Uncontrolled |  |  |  | Natural Gas | 8760 | 2-02-002-01 |  | 44067.675 | All | Oil & Gas | All | Turbine | All | Volatile Organic Compounds (VOC) | All | All
Harvest Four Corners LLC | 1158 | Kutz Canyon Processing Plant | Oil & Gas | O&G-Gas Plant | San Juan | 36.6697 | -107.9616 | Major-Title V | Equipment | 9 | 019 (Gen A) | Turbine | Active | Solar Centaur 40 | Solar Centaur | 40 | CG81584; OHD06-C0045 | 1981-06-01 16:12 | 1981-06-01 16:12 | 2907 | hp | 3016 | hp | 27 | MM BTU/h | 2907 | hp | Allowable | Volatile Organic Compounds (VOC) | 4.5 | lb/h | Uncontrolled |  |  |  | Natural Gas | 8760 | 2-02-002-01 | 40 CFR 60 Subpart GG | 44067.675 | All | Oil & Gas | All | Turbine | All | Volatile Organic Compounds (VOC) | All | All
Harvest Four Corners LLC | 1158 | Kutz Canyon Processing Plant | Oil & Gas | O&G-Gas Plant | San Juan | 36.6697 | -107.9616 | Major-Title V | Equipment | 16 | 020 (Gen B) | Turbine | Active | Solar Centaur 40 | Solar Centaur | 40 | CG81583; OHB12-C8510 | 1981-07-01 16:12 | 1981-07-01 16:12 | 2907 | hp | 3016 | hp | 27 | MM BTU/h | 2907 | hp | Allowable | Volatile Organic Compounds (VOC) | 4.5 | lb/h | Uncontrolled |  |  |  | Natural Gas | 8760 | 2-02-002-01 | 40 CFR 60 Subpart GG | 44067.675 | All | Oil & Gas | All | Turbine | All | Volatile Organic Compounds (VOC) | All | All
Harvest Four Corners LLC | 1158 | Kutz Canyon Processing Plant | Oil & Gas | O&G-Gas Plant | San Juan | 36.6697 | -107.9616 | Major-Title V | Equipment | 6 | 004 (Y4) | Turbine | Active | Solar Centaur 40 | Solar Centaur | 40 | S3020291/OHA14-C4962 | 1975-07-01 16:12 | 1975-07-01 16:12 | 3692 | hp | 3830 | hp | 29 | MM BTU/h | 3692 | hp | Allowable | Volatile Organic Compounds (VOC) | 4.5 | lb/h | Uncontrolled |  |  |  | Natural Gas | 8760 | 2-02-002-01 |  | 44067.675 | All | Oil & Gas | All | Turbine | All | Volatile Organic Compounds (VOC) | All | All
Harvest Four Corners LLC | 1158 | Kutz Canyon Processing Plant | Oil & Gas | O&G-Gas Plant | San Juan | 36.6697 | -107.9616 | Major-Title V | Equipment | 5 | 005 (K4) | Turbine | Removed | Removed, Solar Centaur 3830 | Solar Centaur | 3830 | 3020451; OHE10-C8845 | 1975-10-01 16:12 | 1975-10-01 16:12 | 3692 | hp | 3830 | hp | 29 | MM BTU/h | 3692 | hp | Actual | Volatile Organic Compounds (VOC) | 18.3 | tons/y |  |  |  |  | Natural Gas | 0 | 2-02-002-01 |  | 44067.675 | All | Oil & Gas | All | Turbine | All | Volatile Organic Compounds (VOC) | All | All
Harvest Four Corners LLC | 1158 | Kutz Canyon Processing Plant | Oil & Gas | O&G-Gas Plant | San Juan | 36.6697 | -107.9616 | Major-Title V | Equipment | 14 | 002 (Y2) | Turbine | Active | Solar Centaur 40 | Solar Centaur | 40 | S3020300/OHB13-C0325 | 1975-07-01 16:12 | 1975-07-01 16:12 | 3692 | hp | 3830 | hp | 29 | MM BTU/h | 3692 | hp | Allowable | Volatile Organic Compounds (VOC) | 4.5 | lb/h | Uncontrolled |  |  |  | Natural Gas | 8760 | 2-02-002-01 |  | 44067.675 | All | Oil & Gas | All | Turbine | All | Volatile Organic Compounds (VOC) | All | All
Harvest Four Corners LLC | 1158 | Kutz Canyon Processing Plant | Oil & Gas | O&G-Gas Plant | San Juan | 36.6697 | -107.9616 | Major-Title V | Equipment | 15 | 001 (Y1) | Turbine | Active | Solar Centaur 40 | Solar Centaur | 40 | S3020297/OHA15-C5085 | 1977-04-01 16:12 | 1977-04-01 16:12 | 3692 | hp | 3830 | hp | 29 | MM BTU/h | 3692 | hp | Allowable | Volatile Organic Compounds (VOC) | 4.5 | lb/h | Uncontrolled |  |  |  | Natural Gas | 8760 | 2-02-002-01 |  | 44067.675 | All | Oil & Gas | All | Turbine | All | Volatile Organic Compounds (VOC) | All | All
Harvest Four Corners LLC | 1158 | Kutz Canyon Processing Plant | Oil & Gas | O&G-Gas Plant | San Juan | 36.6697 | -107.9616 | Major-Title V | Equipment | 76 | 005 (K4) | Turbine | Active | Solar Centaur 40 | Solar Centaur | 40 | 3020451; OHE10-C8845 | 1975-10-01 16:12 | 1975-10-01 16:12 | 3692 | hp | 3830 | hp | 29 | MM BTU/h | 3692 | hp | Allowable | Volatile Organic Compounds (VOC) | 4.5 | lb/h | Uncontrolled |  |  |  | Natural Gas | 8760 | 2-02-002-01 |  | 44067.675 | All | Oil & Gas | All | Turbine | All | Volatile Organic Compounds (VOC) | All | All
Harvest Four Corners LLC | 1010 | Harvest - La Jara Compressor Station | Oil & Gas | O&G-Compressor Station | Rio Arriba | 36.8172 | -107.4922 | Major-Title V | Equipment | 29 | 1 | Turbine | Removed | Removed Solar T-4002 (Field Unit 3) | SOLAR | T-4002 | 3020005; OHL09-C3776 | 1972-01-01 16:12 |  | 3123 | hp | 3961 | hp | 3961 | hp | 14977 | rpm | Actual | Volatile Organic Compounds (VOC) | 18.5 | tons/y |  |  |  |  | Natural Gas | 0 | 2-02-002-01 |  | 44067.675 | All | Oil & Gas | All | Turbine | All | Volatile Organic Compounds (VOC) | All | All
Harvest Four Corners LLC | 1010 | Harvest - La Jara Compressor Station | Oil & Gas | O&G-Compressor Station | Rio Arriba | 36.8172 | -107.4922 | Major-Title V | Equipment | 30 | 2 | Turbine | Removed | Removed Solar T-4002 (Field Unit 4) | SOLAR | T4002 | 3020004; OHC10-C0208 | 1972-01-01 16:12 |  | 3123 | hp | 3961 | hp | 3961 | hp | 14552 | rpm | Actual | Volatile Organic Compounds (VOC) | 18.5 | tons/y |  |  |  |  | Natural Gas | 0 | 2-02-002-01 |  | 44067.675 | All | Oil & Gas | All | Turbine | All | Volatile Organic Compounds (VOC) | All | All
Harvest Four Corners LLC | 1158 | Kutz Canyon Processing Plant | Oil & Gas | O&G-Gas Plant | San Juan | 36.6697 | -107.9616 | Major-Title V | Equipment | 83 | 006 (K5) | Turbine | Active | Solar Centaur 40 | Solar Centaur | 40 | 3020450; OHF17-C2098 | 1975-10-01 16:12 | 1975-10-01 16:12 | 3692 | hp | 3830 | hp | 29 | MM BTU/h | 3692 | hp | Allowable | Volatile Organic Compounds (VOC) | 4.5 | lb/h | Uncontrolled |  |  |  |  | 8760 | 2-02-002-01 |  | 44067.675 | All | Oil & Gas | All | Turbine | All | Volatile Organic Compounds (VOC) | All | All
Harvest Four Corners LLC | 1158 | Kutz Canyon Processing Plant | Oil & Gas | O&G-Gas Plant | San Juan | 36.6697 | -107.9616 | Major-Title V | Equipment | 87 | 003 (Y3) | Turbine | Active | Solar Centaur 40 | Solar Centaur | 40 | S3020298/OHA19-C0669 | 1975-07-01 16:12 | 1975-07-01 16:12 | 3692 | hp | 3830 | hp | 29 | MM BTU/h | 3692 | hp | Allowable | Volatile Organic Compounds (VOC) | 4.5 | lb/h | Uncontrolled |  |  |  | Natural Gas | 8760 | 2-02-002-01 |  | 44067.675 | All | Oil & Gas | All | Turbine | All | Volatile Organic Compounds (VOC) | All | All
Mid-America Pipeline Company LLC | 35 | White Lakes Pump Station | Oil & Gas | O&G-Compressor Station | Chaves | 33.5362 | -103.9877 | Synthetic Minor | Equipment | 3 | 3 | Turbine | Active | SOLAR SATURN 10T-1302 | SOLAR | SATURN 10T-1302 | SM81571 | 1995-01-01 16:12 | 1995-01-01 16:12 | 1129 | hp | 1129 | hp | 1129 | hp | 1129 | hp | Allowable | Volatile Organic Compounds (VOC) | 9.13 | lb/h | Uncontrolled |  |  |  | Natural Gas | 8760 | 2-02-002-01 | 40 CFR 60 Subpart GG | 44067.675 | All | Oil & Gas | All | Turbine | All | Volatile Organic Compounds (VOC) | All | All
Transwestern Pipeline Company, LLC | 849 | Transwestern - Corona Compressor Station | Oil & Gas | O&G-Compressor Station | Lincoln | 33.9189 | -105.3272 | Major-Title V | Equipment | 73475 | GEN-1 | Turbine | Active | Mcroturbine (4 generators packed together) | Capstone | C800S | TBD |  |  | 1072 | hp | 1072 | hp |  |  |  |  | Potential | Volatile Organic Compounds (VOC) | 0.08 | lb/h |  |  |  |  | Natural Gas | 8760 | 2-01-002-01 |  | 44067.675 | All | Oil & Gas | All | Turbine | All | Volatile Organic Compounds (VOC) | All | All
Natural Gas Pipeline Co of America | 634 | Compressor Station No139, GCP1-0442 | Oil & Gas | O&G-Compressor Station | Lea | 32.1042 | -103.3362 | Minor | Equipment | 2 | 2 | Turbine | Active |  | SOLAR | CENTAUR |  | 2001-03-22 16:12 | 2001-03-22 16:12 | 4250 | hp | 4250 | hp |  |  | 4250 | hp | Allowable | Volatile Organic Compounds (VOC) | 21.68 | lb/h | Uncontrolled |  |  |  |  | 8760 | 2-02-002-01 |  | 44067.675 | All | Oil & Gas | All | Turbine | All | Volatile Organic Compounds (VOC) | All | All
Versado Gas Processors, LLC | 610 | Targa - Monument Gas Plant | Oil & Gas | O&G-Gas Plant | Lea | 32.6105 | -103.3121 | Major-Title V | Equipment | 2 | T-01 | Turbine | Active | Turbine Solar Saturn | Solar Saturn | 1200 | OHC13-S6665 | 2060-01-01 16:12 | 1970-03-01 16:12 | 1000 | hp | 1000 | hp | 1000 | hp | 12.6 | MM BTU/h | Allowable | Volatile Organic Compounds (VOC) | 0.9 | lb/h | Uncontrolled |  |  |  | Natural Gas | 8760 | 2-02-002-01 |  | 44067.675 | All | Oil & Gas | All | Turbine | All | Volatile Organic Compounds (VOC) | All | All
Versado Gas Processors, LLC | 610 | Targa - Monument Gas Plant | Oil & Gas | O&G-Gas Plant | Lea | 32.6105 | -103.3121 | Major-Title V | Equipment | 39 | T-04 | Turbine | Active | Turbine Solar Saturn | Solar Saturn | 1200 | OHD16-S0849 | 1983-06-01 16:12 | 1983-06-01 16:12 | 1000 | hp | 1000 | hp | 1000 | hp | 12.6 | MM BTU/h | Allowable | Volatile Organic Compounds (VOC) | 0.2 | lb/h | Uncontrolled |  |  |  | Natural Gas | 8760 | 2-02-002-01 | 40 CFR 60 Subpart A / 40 CFR 60 Subpart GG | 44067.675 | All | Oil & Gas | All | Turbine | All | Volatile Organic Compounds (VOC) | All | All
Versado Gas Processors, LLC | 610 | Targa - Monument Gas Plant | Oil & Gas | O&G-Gas Plant | Lea | 32.6105 | -103.3121 | Major-Title V | Equipment | 56 | T-04 | Turbine | Active | Solar Turbine 1200 | Solar Saturn | 1200 | OHD16-S0849 | 2013-08-01 16:12 | 2013-08-01 16:12 | 1000 | hp | 1000 | hp | 1000 | hp | 12.6 | MM BTU/h | Allowable | Volatile Organic Compounds (VOC) | 0.2 | lb/h | Uncontrolled |  |  |  | Natural Gas | 8760 | 2-02-002-01 | 40 CFR 60 Subpart A / 40 CFR 60 Subpart GG | 44067.675 | All | Oil & Gas | All | Turbine | All | Volatile Organic Compounds (VOC) | All | All
1396.3832

## County + Portables
New Mexico Environment Department - Air Quality Bureau
Equipment Report
Report for Agency Interest: | All
Report for Primary Facility Type: | Oil & Gas
Report for Alt/Historic Facility Type: | All
Report for County: | All
Report for Subject Item Type: | Turbine | [29 empty] | 706.9075 | TPY VOC Baseline Emissions
Report for Quantity Type: | All
Report for Pollutant: | Volatile Organic Compounds (VOC)
Report for Sub-Program: | All | [18 empty] | 1.341 hp = 1 kw | [7 empty] | =IF(X15="HP",W15,IF(Z15="HP",Y15,IF(V15="HP",U15,IF(AB15="HP",AA15,"UNK"))))
|  | Number of facilities (AI IDs) | 39
Report Generated: | 2020-08-24 16:12 | Total Record Count | 144
Owner Name | AI ID | Agency Interest Name | Agency Interest Type | Alt/History Agency Interest Type | County | Latitude | Longitude | Facility Classification | SI Category | SI ID | SI Designation | SI Type | SI Status | SI Description | Manufacturer | Model Number | Serial Number | Manufactured Date | Constructed Date | Normal Operating Rate | Units | Max Operating Rate | Units | Capacity | Units | Operational Capacity | Units | Horsepower | Quantity Type | Pollutant | Output Amount | Units | Primary Control Device | Secondary Control Device | Tertiary Control Device | Quaternary Control Device | Potential Fuel Type | Potential Operating Time (hours/year) | SCC Information | Sub-Program Information
DJR Operating LLC - Denver | 39456 | DJR - North Alamito CLF | Oil & Gas | O&G-Production Facility | San Juan | 36.1746 | -107.6269 | Minor | Equipment | 19 | GEN-2 | Turbine | Active | Microturbine Generator | Capstone | C65 | TBD | [6 empty] | 65 | kW | 65 | kW | 87 | Allowable | Volatile Organic Compounds (VOC) | 0.29 | tons/y | Uncontrolled |  |  |  | Natural Gas | 8760 | 2-01-002-01
DJR Operating LLC - Denver | 39456 | DJR - North Alamito CLF | Oil & Gas | O&G-Production Facility | San Juan | 36.1746 | -107.6269 | Minor | Equipment | 20 | GEN-3 | Turbine | Active | Microturbine Generator | Capstone | C65 | TBD | [6 empty] | 65 | kW | 65 | kW | 87 | Allowable | Volatile Organic Compounds (VOC) | 0.29 | tons/y | Uncontrolled |  |  |  | Natural Gas | 8760 | 2-01-002-01
DJR Operating LLC - Denver | 39456 | DJR - North Alamito CLF | Oil & Gas | O&G-Production Facility | San Juan | 36.1746 | -107.6269 | Minor | Equipment | 21 | GEN-4 | Turbine | Active | Microturbine Generator | Capstone | C65 | TBD | [6 empty] | 65 | kW | 65 | kW | 87 | Allowable | Volatile Organic Compounds (VOC) | 0.29 | tons/y | Uncontrolled |  |  |  | Natural Gas | 8760 | 2-01-002-01
Enduring Resources LLC | 38026 | Enduring - N Escavada UT No315/316/330/331 | Oil & Gas | O&G-Production Facility | Sandoval | 36.1512 | -107.5704 | Minor | Equipment | 14 | GEN-2 | Turbine |  | Capstone C-65, 87hp | Capstone | C-65 | TBD |  |  | 87 | hp | 87 | hp | 20000 | rpm | 20000 | rpm | 87 | Allowable | Volatile Organic Compounds (VOC) | 0.03 | tons/y | [5 empty] | 8760 | 2-03-002-02 | Minor Source
Enduring Resources LLC | 38026 | Enduring - N Escavada UT No315/316/330/331 | Oil & Gas | O&G-Production Facility | Sandoval | 36.1512 | -107.5704 | Minor | Equipment | 15 | GEN-3 | Turbine |  | Capstone C-65, 87hp | Capstone | C-65 | TBD |  |  | 87 | hp | 87 | hp | 20000 | rpm | 20000 | rpm | 87 | Allowable | Volatile Organic Compounds (VOC) | 0.03 | tons/y | [5 empty] | 8760 | 2-03-002-02 | Minor Source
Enduring Resources LLC | 38026 | Enduring - N Escavada UT No315/316/330/331 | Oil & Gas | O&G-Production Facility | Sandoval | 36.1512 | -107.5704 | Minor | Equipment | 16 | GEN-4 | Turbine |  | Capstone C-65, 87hp | Capstone | C-65 | TBD |  |  | 87 | hp | 87 | hp | 20000 | rpm | 20000 | rpm | 87 | Allowable | Volatile Organic Compounds (VOC) | 0.03 | tons/y | [5 empty] | 8760 | 2-03-002-02 | Minor Source
Enduring Resources LLC | 38026 | Enduring - N Escavada UT No315/316/330/331 | Oil & Gas | O&G-Production Facility | Sandoval | 36.1512 | -107.5704 | Minor | Equipment | 17 | GEN-5 | Turbine |  | Capstone C-65, 87hp | Capstone | C-65 | TBD |  |  | 87 | hp | 87 | hp | 20000 | rpm | 20000 | rpm | 87 | Allowable | Volatile Organic Compounds (VOC) | 0.03 | tons/y | [5 empty] | 8760 | 2-03-002-02 | Minor Source
Enduring Resources LLC | 38026 | Enduring - N Escavada UT No315/316/330/331 | Oil & Gas | O&G-Production Facility | Sandoval | 36.1512 | -107.5704 | Minor | Equipment | 18 | GEN-6 | Turbine |  | Capstone C-65, 87hp | Capstone | C-65 | TBD |  |  | 87 | hp | 87 | hp | 20000 | rpm | 20000 | rpm | 87 | Allowable | Volatile Organic Compounds (VOC) | 0.03 | tons/y | [5 empty] | 8760 | 2-03-002-02 | Minor Source
Enduring Resources LLC | 38026 | Enduring - N Escavada UT No315/316/330/331 | Oil & Gas | O&G-Production Facility | Sandoval | 36.1512 | -107.5704 | Minor | Equipment | 19 | GEN-7 | Turbine |  | Capstone C-65, 87hp | Capstone | C-65 | TBD |  |  | 87 | hp | 87 | hp | 20000 | rpm | 20000 | rpm | 87 | Allowable | Volatile Organic Compounds (VOC) | 0.03 | tons/y | [5 empty] | 8760 | 2-03-002-02 | Minor Source
Enduring Resources LLC | 38026 | Enduring - N Escavada UT No315/316/330/331 | Oil & Gas | O&G-Production Facility | Sandoval | 36.1512 | -107.5704 | Minor | Equipment | 20 | GEN-8 | Turbine |  | Capstone C-65, 87hp | Capstone | C-65 | TBD |  |  | 87 | hp | 87 | hp | 20000 | rpm | 20000 | rpm | 87 | Allowable | Volatile Organic Compounds (VOC) | 0.03 | tons/y | [5 empty] | 8760 | 2-03-002-02 | Minor Source
Enduring Resources LLC | 38153 | Enduring Resources - W. Escavada Unit 302H Production Facility | Oil & Gas | O&G-Well Head | Sandoval | 36.1328 | -107.59 | Synthetic Minor | Equipment | 20 | GEN-1 | Turbine | Active | Microturbine Generator | Capstone | C-65 | 2957 | 2003-12-19 16:12 | [5 empty] | 65 | kW | 65 | kW | 87 | Allowable | Volatile Organic Compounds (VOC) | 0.0285 | tons/y | Uncontrolled |  |  |  | Natural Gas | 8760 | 2-02-002-01
Enduring Resources LLC | 38153 | Enduring Resources - W. Escavada Unit 302H Production Facility | Oil & Gas | O&G-Well Head | Sandoval | 36.1328 | -107.59 | Synthetic Minor | Equipment | 21 | GEN-2 | Turbine | Active | Microturbine Generator | Capstone | C-65 | 2999 | 2004-03-20 16:12 | [5 empty] | 65 | kW | 65 | kW | 87 | Allowable | Volatile Organic Compounds (VOC) | 0.0285 | tons/y | Uncontrolled |  |  |  | Natural Gas | 8760 | 2-02-002-01
Enduring Resources LLC | 38153 | Enduring Resources - W. Escavada Unit 302H Production Facility | Oil & Gas | O&G-Well Head | Sandoval | 36.1328 | -107.59 | Synthetic Minor | Equipment | 22 | GEN-3 | Turbine | Active | Microturbine Generator | Capstone | C-65 | 2958 | 2003-12-20 16:12 | [5 empty] | 65 | kW | 65 | kW | 87 | Allowable | Volatile Organic Compounds (VOC) | 0.0285 | tons/y | Uncontrolled |  |  |  | Natural Gas | 8760 | 2-02-002-01
Enduring Resources LLC | 38153 | Enduring Resources - W. Escavada Unit 302H Production Facility | Oil & Gas | O&G-Well Head | Sandoval | 36.1328 | -107.59 | Synthetic Minor | Equipment | 23 | GEN-4 | Turbine | Active | Microturbine Generator | Capstone | C-65 | 2955 | 2003-12-18 16:12 | [5 empty] | 65 | kW | 65 | kW | 87 | Allowable | Volatile Organic Compounds (VOC) | 0.0285 | tons/y | Uncontrolled |  |  |  | Natural Gas | 8760 | 2-02-002-01
Enduring Resources LLC | 38153 | Enduring Resources - W. Escavada Unit 302H Production Facility | Oil & Gas | O&G-Well Head | Sandoval | 36.1328 | -107.59 | Synthetic Minor | Equipment | 24 | GEN-5 | Turbine | Active | Microturbine Generator | Capstone | C-65 | 8984 | 2015-05-27 16:12 | [5 empty] | 65 | kW | 65 | kW | 87 | Allowable | Volatile Organic Compounds (VOC) | 0.0285 | tons/y | Uncontrolled |  |  |  | Natural Gas | 8760 | 2-02-002-01
Enduring Resources LLC | 38153 | Enduring Resources - W. Escavada Unit 302H Production Facility | Oil & Gas | O&G-Well Head | Sandoval | 36.1328 | -107.59 | Synthetic Minor | Equipment | 25 | GEN-6 | Turbine | Active | Microturbine Generator | Capstone | C-65 | 8985 | 2015-05-27 16:12 | [5 empty] | 65 | kW | 65 | kW | 87 | Allowable | Volatile Organic Compounds (VOC) | 0.0285 | tons/y | Uncontrolled |  |  |  | Natural Gas | 8760 | 2-02-002-01
Enduring Resources LLC | 38153 | Enduring Resources - W. Escavada Unit 302H Production Facility | Oil & Gas | O&G-Well Head | Sandoval | 36.1328 | -107.59 | Synthetic Minor | Equipment | 26 | GEN-7 | Turbine | Active | Microturbine Generator | Capstone | C-65 | 8986 | 2015-05-28 16:12 | [5 empty] | 65 | kW | 65 | kW | 87 | Allowable | Volatile Organic Compounds (VOC) | 0.0285 | tons/y | Uncontrolled |  |  |  | Natural Gas | 8760 | 2-02-002-01
Shiprock Midstream, LLC DBA Whiptail Midstream | 36466 | Shiprock Midstream - Chaco 7-1 Central Delivery Point | Oil & Gas | O&G-Production Facility | San Juan | 36.189 | -107.7624 | Notice of Intent | Equipment | 7 | 13-17 | Turbine | Active | 5 x Capstone Generator 87 hp | Caprock |  |  |  |  | 87 | hp |  |  | 87 | hp |  |  | 87 | Allowable | Volatile Organic Compounds (VOC) | 0.03 | tons/y | [5 empty] | 8760 | 2-01-002-01 | Minor Source
DJR Operating LLC - NM | 39510 | DJR - North Alamito Unit J31 2307 Pad | Oil & Gas | O&G-Production Facility | San Juan | 36.1821 | -107.6151 | Synthetic Minor | Equipment | 3 | GEN-1 | Turbine | Active | Capstone C-65 generator 87 HP | Capstone | C65-65R-HD3-BUOO | TBD |  |  | 72.8 | hp | 87.1 | hp | 65 | kW | 65 | kW | 87.1 | Allowable | Volatile Organic Compounds (VOC) | 0.1 | tons/y | Uncontrolled |  |  |  | Natural Gas | 8760 | 2-01-002-01 | 40 CFR 60 Subpart JJJJ / 40 CFR 63 Subpart ZZZZ
DJR Operating LLC - NM | 39510 | DJR - North Alamito Unit J31 2307 Pad | Oil & Gas | O&G-Production Facility | San Juan | 36.1821 | -107.6151 | Synthetic Minor | Equipment | 4 | GEN-2 | Turbine | Active | Capstone C-65 generator 87 HP | Capstone | C65-65R-HD3-BUOO | TBD |  |  | 72.8 | hp | 87.1 | hp | 65 | kW | 65 | kW | 87.1 | Allowable | Volatile Organic Compounds (VOC) | 0.1 | tons/y | Uncontrolled |  |  |  | Natural Gas | 8760 | 2-01-002-01 | 40 CFR 60 Subpart JJJJ / 40 CFR 63 Subpart ZZZZ
IACX Roswell LLC | 58 | IACX - Wright Compressor Station | Oil & Gas | O&G-Compressor Station | Chaves | 33.5775 | -104.1947 | Synthetic Minor | Equipment | 20 | Turbine-1 | Turbine | Active | Capstone C-65 Generator (Microturbine) - 87 hp | Capstone | C-65 | 8997 | 2016-06-29 16:12 | [5 empty] | 87.2 | hp | 87.2 | hp | 87.2 | Allowable | Volatile Organic Compounds (VOC) | 0.029 | tons/y | Uncontrolled |  |  |  | Natural Gas | 8760 | 2-01-002-01 | Minor Source
IACX Roswell LLC | 58 | IACX - Wright Compressor Station | Oil & Gas | O&G-Compressor Station | Chaves | 33.5775 | -104.1947 | Synthetic Minor | Equipment | 21 | Turbine-2 | Turbine | Active | Capstone C-65 Generator (Microturbine) - 87 hp | Capstone | C-65 | 9073 | 2016-06-29 16:12 | [5 empty] | 87.2 | hp | 87.2 | hp | 87.2 | Allowable | Volatile Organic Compounds (VOC) | 0.029 | tons/y | Uncontrolled |  |  |  | Natural Gas | 8760 | 2-01-002-01 | Minor Source
Harvest Four Corners LLC | 1191 | Harvest - Thompson Compressor Station | Oil & Gas | O&G-Compressor Station | San Juan | 36.8344 | -108.0981 | Major-Title V | Equipment | 34 | 9 | Turbine | Active | Solar Saturn Gas Turbine | Solar Saturn | 10-T1200 | S401519/OHC16-S6132 | 2006-03-21 16:12 |  | 997 | hp | 997 | hp | 11.27 | MM BTU/h | 997 | hp | 997 | Allowable | Volatile Organic Compounds (VOC) | 1.4 | tons/y | Uncontrolled |  |  |  | Natural Gas | 8760 | 2-02-002-01 | 40 CFR 60 Subpart A / 40 CFR 60 Subpart KKKK
Versado Gas Processors, LLC | 610 | Targa - Monument Gas Plant | Oil & Gas | O&G-Gas Plant | Lea | 32.6105 | -103.3121 | Major-Title V | Equipment | 2 | T-01 | Turbine | Active | Turbine Solar Saturn | Solar Saturn | 1200 | OHC13-S6665 | 2060-01-01 16:12 | 1970-03-01 16:12 | 1000 | hp | 1000 | hp | 1000 | hp | 12.6 | MM BTU/h | 1000 | Allowable | Volatile Organic Compounds (VOC) | 3.9 | tons/y | Uncontrolled |  |  |  | Natural Gas | 8760 | 2-02-002-01
Versado Gas Processors, LLC | 610 | Targa - Monument Gas Plant | Oil & Gas | O&G-Gas Plant | Lea | 32.6105 | -103.3121 | Major-Title V | Equipment | 39 | T-04 | Turbine | Active | Turbine Solar Saturn | Solar Saturn | 1200 | OHD16-S0849 | 1983-06-01 16:12 | 1983-06-01 16:12 | 1000 | hp | 1000 | hp | 1000 | hp | 12.6 | MM BTU/h | 1000 | Allowable | Volatile Organic Compounds (VOC) | 0.9 | tons/y | Uncontrolled |  |  |  | Natural Gas | 8760 | 2-02-002-01 | 40 CFR 60 Subpart A / 40 CFR 60 Subpart GG
Versado Gas Processors, LLC | 610 | Targa - Monument Gas Plant | Oil & Gas | O&G-Gas Plant | Lea | 32.6105 | -103.3121 | Major-Title V | Equipment | 56 | T-04 | Turbine | Active | Solar Turbine 1200 | Solar Saturn | 1200 | OHD16-S0849 | 2013-08-01 16:12 | 2013-08-01 16:12 | 1000 | hp | 1000 | hp | 1000 | hp | 12.6 | MM BTU/h | 1000 | Allowable | Volatile Organic Compounds (VOC) | 0.9 | tons/y | Uncontrolled |  |  |  | Natural Gas | 8760 | 2-02-002-01 | 40 CFR 60 Subpart A / 40 CFR 60 Subpart GG
Transwestern Pipeline Company, LLC | 684 | Monument Lateral Compressor Station | Oil & Gas | O&G-Compressor Station | Lea | 32.5131 | -103.5019 | Minor | Equipment | 1 | 1 | Turbine | Active | Solar T1200 compressor turbine | SOLAR | SATURN T-1200 |  |  | 1993-05-11 16:12 | 1200 | hp | 1000 | hp | 1200 | hp | 1000 | hp | 1000 | Allowable | Volatile Organic Compounds (VOC) | 0.21 | tons/y | Uncontrolled |  |  |  |  | 8760 | 2-02-002-01
Transwestern Pipeline Company, LLC | 684 | Monument Lateral Compressor Station | Oil & Gas | O&G-Compressor Station | Lea | 32.5131 | -103.5019 | Minor | Equipment | 2 | 2 | Turbine | Active | Solar T1200 compressor turbine | SOLAR | SATURN T-1200 |  |  | 1993-05-11 16:12 | 1200 | hp | 1000 | hp | 1200 | hp | 1000 | hp | 1000 | Allowable | Volatile Organic Compounds (VOC) | 0.21 | tons/y | Uncontrolled |  |  |  |  | 8760 | 2-02-002-01
OXY USA WTP Limited Partnership | 197 | OXY - Indian Basin Gas Plant | Oil & Gas | O&G-Gas Plant | Eddy | 32.4639 | -104.5741 | Major-Title V | Equipment | 81 | ES-04 | Turbine | Active | Turbine Generator #1 | Solar | Saturn T1021 | TBD | 2065-01-01 16:12 |  | 1073 | hp | 1073 | hp | 1073 | hp | 1073 | hp | 1073 | Allowable | Volatile Organic Compounds (VOC) | 3.2 | tons/y | Uncontrolled |  |  |  | Natural Gas | 8760 | 2-01-002-01
El Paso Natural Gas Company, L.L.C. | 1218 | El Paso - Rio Vista Compressor Station | Oil & Gas | O&G-Compressor Station | San Juan | 36.696 | -107.9774 | Minor | Equipment | 3 | 3 | Turbine | Active | Solar Gas Turbine | SOLAR | Centaur 50-T5502 | CH91725 | 1990-07-25 16:12 | 2000-10-12 16:12 | 1100 | hp | 1100 | hp |  |  | 1100 | hp | 1100 | Allowable | Volatile Organic Compounds (VOC) | 2.2 | tons/y | Uncontrolled |  |  |  | Natural Gas | 8760 | 2-02-002-01 | 40 CFR 60 Subpart GG
IACX Roswell LLC | 15 | Red Bluff No1 Compressor Station | Oil & Gas | O&G-Compressor Station | Chaves | 33.647 | -104.3692 | Synthetic Minor | Equipment | 1 | C-767 | Turbine | Active | Solar Saturn 1100hp | SOLAR | SATURN |  |  |  | 1100 | hp | 1100 | hp |  |  | 1100 | hp | 1100 | Allowable | Volatile Organic Compounds (VOC) | 23.4 | tons/y | Uncontrolled |  |  |  | Natural Gas | 6000 | 2-02-002-01
Transwestern Pipeline Company, LLC | 206 | Crawford Compressor Station | Oil & Gas | O&G-Compressor Station | Eddy | 32.2631 | -104.1478 | Minor | Equipment | 7 | 002 (751) | Turbine | Active | Turbine | SOLAR | SATURN T1001 | 30151 |  | 1972-01-01 16:12 | 1100 | hp | 1100 | hp |  |  | 1100 | hp | 1100 | Allowable | Volatile Organic Compounds (VOC) | 0.44 | tons/y | Uncontrolled |  |  |  |  | 8760 | 2-02-002-01
El Paso Natural Gas Company, L.L.C. | 1218 | El Paso - Rio Vista Compressor Station | Oil & Gas | O&G-Compressor Station | San Juan | 36.696 | -107.9774 | Minor | Equipment | 2 | 2 | Turbine | Active | Solar Gas Turbine | SOLAR | Saturn 10-T1202 | S/C91104 | 1983-09-28 16:12 | 2005-04-01 16:12 | 1100 | hp | 1100 | hp |  |  | 1100 | hp | 1100 | Allowable | Volatile Organic Compounds (VOC) | 7 | tons/y | Uncontrolled |  |  |  | Natural Gas | 8760 | 2-02-002-01 | 40 CFR 60 Subpart GG
Transwestern Pipeline Company, LLC | 206 | Crawford Compressor Station | Oil & Gas | O&G-Compressor Station | Eddy | 32.2631 | -104.1478 | Minor | Equipment | 6 | 001 (756) | Turbine | Active | Turbine | Solar | Saturn T1001 | 20758 |  | 1972-01-01 16:12 | 1100 | hp | 1100 | hp | 1100 | hp | 1100 | hp | 1100 | Allowable | Volatile Organic Compounds (VOC) | 0.44 | tons/y | Uncontrolled |  |  |  |  | 8760 | 2-02-002-01
Transwestern Pipeline Company, LLC | 204 | Atoka No2 Compressor Station | Oil & Gas | O&G-Compressor Station | Eddy | 32.8629 | -104.0371 | Synthetic Minor | Equipment | 17 | 760 | Turbine | Active | Solar Saturn T1102 | Solar | Saturn T1102 | 15248 | 1971-09-06 16:12 | 1972-07-01 16:12 | 1100 | hp | 1100 | hp | 1100 | hp | 1100 | hp | 1100 | Allowable | Volatile Organic Compounds (VOC) | 8.5 | tons/y | Uncontrolled |  |  |  | Natural Gas | 8760 | 2-02-002-01
Transwestern Pipeline Company, LLC | 204 | Atoka No2 Compressor Station | Oil & Gas | O&G-Compressor Station | Eddy | 32.8629 | -104.0371 | Synthetic Minor | Equipment | 15 | 837 | Turbine | Active | Solar Saturn T1200 | Solar | Saturn T1200 | J102 |  | 1975-10-01 16:12 | 1100 | hp | 1100 | hp | 1100 | hp | 1100 | hp | 1100 | Allowable | Volatile Organic Compounds (VOC) | 8.5 | tons/y | Uncontrolled |  |  |  | Natural Gas | 8760 | 2-02-002-01
Harvest Four Corners LLC | 1186 | Harvest - Blanco Compressor Station | Oil & Gas | O&G-Compressor Station | San Juan | 36.7676 | -107.8054 | Synthetic Minor | Equipment | 1 | 1 | Turbine | Active | Solar Saturn | Solar Saturn | T1100 | S401149; 30360 (combustor) | 2066-09-01 16:12 | 1973-11-01 16:12 | 888 | hp | 1100 | hp | 1100 | hp | 888 | hp | 1100 | Allowable | Volatile Organic Compounds (VOC) | 0.4 | tons/y | Uncontrolled |  |  |  |  | 8760 | 2-02-002-01
Harvest Four Corners LLC | 1191 | Harvest - Thompson Compressor Station | Oil & Gas | O&G-Compressor Station | San Juan | 36.8344 | -108.0981 | Major-Title V | Equipment | 10 | 1 | Turbine | Active | Solar Saturn Gas Turbine | Solar Saturn | 10-T1300 | S428435/OHG10-S6147 | 1996-06-01 16:12 | 1996-09-10 16:12 | 1125 | hp | 1125 | hp | 12.57 | MM BTU/h | 1125 | hp | 1125 | Allowable | Volatile Organic Compounds (VOC) | 0.8 | tons/y | Uncontrolled |  |  |  | Natural Gas | 8760 | 2-02-002-01 | 40 CFR 60 Subpart A / 40 CFR 60 Subpart GG
Mid-America Pipeline Company LLC | 35 | White Lakes Pump Station | Oil & Gas | O&G-Compressor Station | Chaves | 33.5362 | -103.9877 | Synthetic Minor | Equipment | 3 | 3 | Turbine | Active | SOLAR SATURN 10T-1302 | SOLAR | SATURN 10T-1302 | SM81571 | 1995-01-01 16:12 | 1995-01-01 16:12 | 1129 | hp | 1129 | hp | 1129 | hp | 1129 | hp | 1129 | Allowable | Volatile Organic Compounds (VOC) | 0.4 | tons/y | Uncontrolled |  |  |  | Natural Gas | 8760 | 2-02-002-01 | 40 CFR 60 Subpart GG
Mid-America Pipeline Company LLC | 35 | White Lakes Pump Station | Oil & Gas | O&G-Compressor Station | Chaves | 33.5362 | -103.9877 | Synthetic Minor | Equipment | 1 | 4 | Turbine | Active | SOLAR SATURN T1202MR | SOLAR SATURN | T1202MR | SM81671-30713 | 1995-01-01 16:12 | 1995-01-01 16:12 | 1129 | hp | 1129 | hp | 1129 | hp | 1129 | hp | 1129 | Allowable | Volatile Organic Compounds (VOC) | 0.5 | tons/y |  |  |  |  | Natural Gas | 8760 | 2-02-002-01 | 40 CFR 60 Subpart A / 40 CFR 60 Subpart GG
IACX Roswell LLC | 15 | Red Bluff No1 Compressor Station | Oil & Gas | O&G-Compressor Station | Chaves | 33.647 | -104.3692 | Synthetic Minor | Equipment | 5 | C-838 | Turbine | Active | Solar Saturn 1100hp | Solar | Saturn | 400521 |  | 1978-02-28 16:12 | 1100 | hp | 1140 | hp |  |  | 1100 | hp | 1140 | Allowable | Volatile Organic Compounds (VOC) | 23.4 | tons/y | Uncontrolled |  |  |  |  | 6000 | 2-02-002-01 | 40 CFR 60 Subpart GG
IACX Roswell LLC | 15 | Red Bluff No1 Compressor Station | Oil & Gas | O&G-Compressor Station | Chaves | 33.647 | -104.3692 | Synthetic Minor | Equipment | 2 | C-835 | Turbine | Active | Solar Saturn 1100hp | Solar | Saturn T1200 | 442571 | 1977-10-02 16:12 |  | 1100 | hp | 1140 | hp |  |  | 1140 | hp | 1140 | Allowable | Volatile Organic Compounds (VOC) | 23.4 | tons/y | Uncontrolled |  |  |  | Natural Gas | 6000 | 2-02-002-01
OXY USA WTP Limited Partnership | 197 | OXY - Indian Basin Gas Plant | Oil & Gas | O&G-Gas Plant | Eddy | 32.4639 | -104.5741 | Major-Title V | Equipment | 77 | ES-21 | Turbine | Active | Turbine Generator #3 | Solar | Saturn 10-T1021 | OHI16-S7720; Frame-S423381 | 1996-12-01 16:12 | 2016-08-17 16:12 | 1146 | hp | 1146 | hp | 1146 | hp | 1146 | hp | 1146 | Allowable | Volatile Organic Compounds (VOC) | 0.4 | tons/y | Uncontrolled |  |  |  |  | 8760 | 2-01-002-01
Harvest Four Corners LLC | 1158 | Kutz Canyon Processing Plant | Oil & Gas | O&G-Gas Plant | San Juan | 36.6697 | -107.9616 | Major-Title V | Equipment | 32 | 029 (N1) | Turbine | Active | Solar Saturn T-1200 | Solar Saturn | T-1200 | SC78947; OHF10-S2795 | 1978-11-01 16:12 | 1978-11-01 16:12 | 1157 | hp | 1157 | hp | 12 | MM BTU/h | 1157 | hp | 1157 | Allowable | Volatile Organic Compounds (VOC) | 1.1 | tons/y | Uncontrolled |  |  |  | Natural Gas | 8760 | 2-02-002-01 | 40 CFR 60 Subpart GG
ConocoPhillips Company | 638 | East Vacuum Liquid Recovery and CO2 Plant | Oil & Gas | O&G-Gas Plant | Lea | 32.7949 | -103.4572 | Major-Title V | Equipment | 4 | 4 | Turbine | Active | Turbine - Solar Saturn T1202 | Solar | T1202 | 55813 | 1980-09-25 16:12 | 2017-10-16 16:12 | 1160 | hp | 1160 | hp | 1160 | hp | 1160 | hp | 1160 | Allowable | Volatile Organic Compounds (VOC) | 2.5 | tons/y | Uncontrolled |  |  |  | Natural Gas | 8760 | 2-02-002-01 | 40 CFR 60 Subpart A / 40 CFR 60 Subpart GG
ConocoPhillips Company | 638 | East Vacuum Liquid Recovery and CO2 Plant | Oil & Gas | O&G-Gas Plant | Lea | 32.7949 | -103.4572 | Major-Title V | Equipment | 23 | 3 | Turbine | Active | Turbine - Solar Saturn T1202 | Solar | T1202 | 30137-2 | 1980-01-01 16:12 | 2009-01-01 16:12 | 1160 | hp | 1160 | hp | 1160 | hp | 1160 | hp | 1160 | Allowable | Volatile Organic Compounds (VOC) | 2.5 | tons/y | Uncontrolled |  |  |  | Natural Gas | 8760 | 2-02-002-01 | 40 CFR 60 Subpart A / 40 CFR 60 Subpart GG
ConocoPhillips Company | 638 | East Vacuum Liquid Recovery and CO2 Plant | Oil & Gas | O&G-Gas Plant | Lea | 32.7949 | -103.4572 | Major-Title V | Equipment | 24 | 1 | Turbine | Active | Turbine - Solar Saturn T1202 | Solar | T1202 | 646513 | 1980-01-01 16:12 | 2007-01-01 16:12 | 1160 | hp | 1160 | hp | 1160 | hp | 1160 | hp | 1160 | Allowable | Volatile Organic Compounds (VOC) | 2.5 | tons/y | Uncontrolled |  |  |  | Natural Gas | 8760 | 2-02-002-01 | 40 CFR 60 Subpart A / 40 CFR 60 Subpart GG
ConocoPhillips Company | 638 | East Vacuum Liquid Recovery and CO2 Plant | Oil & Gas | O&G-Gas Plant | Lea | 32.7949 | -103.4572 | Major-Title V | Equipment | 34 | 2 | Turbine | Active | Turbine - Solar Saturn T1202 | Solar | T1202 | 20635-3 | 1980-01-01 16:12 | 2017-10-26 16:12 | 1160 | hp | 1160 | hp | 1160 | hp | 1160 | hp | 1160 | Allowable | Volatile Organic Compounds (VOC) | 2.5 | tons/y | Uncontrolled |  |  |  | Natural Gas | 8760 | 2-02-002-01 | 40 CFR 60 Subpart A / 40 CFR 60 Subpart GG
ConocoPhillips Company | 638 | East Vacuum Liquid Recovery and CO2 Plant | Oil & Gas | O&G-Gas Plant | Lea | 32.7949 | -103.4572 | Major-Title V | Equipment | 33 | 4 | Turbine | Active | Turbine - Solar Saturn T1202 | Solar Saturn | T1202 | 55813 | 1980-09-25 16:12 | 2009-01-01 16:12 | 1160 | hp | 1160 | hp | 1160 | hp | 1160 | hp | 1160 | Allowable | Volatile Organic Compounds (VOC) | 2.5 | tons/y | Uncontrolled |  |  |  | Natural Gas | 8760 | 2-02-002-01 | 40 CFR 60 Subpart A / 40 CFR 60 Subpart GG
El Paso Natural Gas Company, L.L.C. | 1149 | San Juan River Mainlline Station | Oil & Gas | O&G-Compressor Station | San Juan | 36.7548 | -108.3671 | Minor | Equipment | 2 | 2 | Turbine | Active | Solar Saturn 10-T1202 1163 hp turbine | SOLAR | 10-T1202 |  | 1982-01-01 16:12 |  | 1163 | hp | 1163 | hp |  |  | 1163 | hp | 1163 | Allowable | Volatile Organic Compounds (VOC) | 7 | tons/y | Uncontrolled |  |  |  |  | 8760 | 2-02-002-02
El Paso Natural Gas Company, L.L.C. | 1149 | San Juan River Mainlline Station | Oil & Gas | O&G-Compressor Station | San Juan | 36.7548 | -108.3671 | Minor | Equipment | 3 | 3 | Turbine | Active | Solar Saturn 10-T1202 1163 hp turbine | SOLAR | 10-T1202 | 1176S |  |  | 1163 | hp | 1163 | hp | 1163 | hp | 1163 | hp | 1163 | Allowable | Volatile Organic Compounds (VOC) | 7 | tons/y | Uncontrolled |  |  |  |  | 0 | 2-02-002-01
El Paso Natural Gas Company, L.L.C. | 1149 | San Juan River Mainlline Station | Oil & Gas | O&G-Compressor Station | San Juan | 36.7548 | -108.3671 | Minor | Equipment | 4 | 4 | Turbine | Active | Solar Saturn 10-T1202 1163 hp turbine | SOLAR | 10-T1202 |  | 2069-10-01 16:12 |  | 1163 | hp | 1163 | hp |  |  | 1163 | hp | 1163 | Allowable | Volatile Organic Compounds (VOC) | 7 | tons/y | Uncontrolled |  |  |  |  | 8760 | 2-02-002-02
Harvest Four Corners LLC | 1158 | Kutz Canyon Processing Plant | Oil & Gas | O&G-Gas Plant | San Juan | 36.6697 | -107.9616 | Major-Title V | Equipment | 88 | 007 (K6) | Turbine | Active | Solar Saturn 1200 | Solar Saturn | 1200 | S430870; OHL19-S1976 | 1973-07-01 16:12 | 1973-07-01 16:12 | 1157 | hp | 1200 | hp | 12 | MM BTU/h | 1157 | hp | 1200 | Allowable | Volatile Organic Compounds (VOC) | 1.1 | tons/y | Uncontrolled |  |  |  |  | 8760 | 2-02-002-01
Harvest Four Corners LLC | 1158 | Kutz Canyon Processing Plant | Oil & Gas | O&G-Gas Plant | San Juan | 36.6697 | -107.9616 | Major-Title V | Equipment | 81 | 008 (K7) | Turbine | Active | Solar Saturn 1200 | Solar | Saturn 1200 | S430869; OHE17-S6458 | 1976-10-01 16:12 | 2017-06-28 16:12 | 1157 | hp | 1200 | hp | 12 | MM BTU/h | 1157 | hp | 1200 | Allowable | Volatile Organic Compounds (VOC) | 1.1 | tons/y | Uncontrolled |  |  |  | Natural Gas | 8760 | 2-02-002-01
Mid-America Pipeline Company LLC | 36 | Mid America Pipeline Company LLC - Mesa Pump Station | Oil & Gas | O&G-Gas Plant | Chaves | 33.9663 | -104.5801 | Minor | Equipment | 7 | 7 | Turbine | Active | Solar Saturn Turbine 20-T1602 | SOLAR | SATURN 20-T1602 | DSM0147 |  | 2006-07-03 16:12 | 1200 | hp | 1200 | hp | 1504 | hp | 1504 | hp | 1200 | Allowable | Volatile Organic Compounds (VOC) | 2.5 | tons/y | Uncontrolled |  |  |  | Natural Gas | 8760 | 2-02-002-01 | 40 CFR 60 Subpart KKKK
Harvest Four Corners LLC | 1186 | Harvest - Blanco Compressor Station | Oil & Gas | O&G-Compressor Station | San Juan | 36.7676 | -107.8054 | Synthetic Minor | Equipment | 14 | 3 | Turbine | Active | Solar Saturn | Solar Saturn | T1200 | S-428336; OHJ17-S2072 | 1973-07-01 16:12 | 1973-11-01 16:12 | 968 | hp | 1200 | hp |  |  | 968 | hp | 1200 | Allowable | Volatile Organic Compounds (VOC) | 0.44 | tons/y | Uncontrolled |  |  |  |  | 8760 | 2-02-002-01
Harvest Four Corners LLC | 990 | Harvest - Dogie Canyon Compressor Station | Oil & Gas | O&G-Compressor Station | Rio Arriba | 36.434 | -107.4799 | Major-Title V | Equipment | 3 | 3 | Turbine | Active | Solar Saturn T-1200 (Field Unit #2a) | Solar | T-1200 | S426609 (skid); 30050 (combustor) | 1973-01-01 16:12 | 1973-01-01 16:12 | 950 | hp | 1200 | hp | 1200 | hp | 950 | hp | 1200 | Allowable | Volatile Organic Compounds (VOC) | 1.1 | tons/y | Uncontrolled |  |  |  | Natural Gas | 8760 | 2-02-002-01
OXY USA WTP Limited Partnership | 197 | OXY - Indian Basin Gas Plant | Oil & Gas | O&G-Gas Plant | Eddy | 32.4639 | -104.5741 | Major-Title V | Equipment | 79 | ES-05 | Turbine | Active | Turbine Generator #2 | Solar | Saturn 10-T1021 | OHF11-TBD; Frame-S400945 | 2065-01-01 16:12 | 2017-07-20 16:12 | 1208 | hp | 1208 | hp | 1208 | hp | 1208 | hp | 1208 | Allowable | Volatile Organic Compounds (VOC) | 3.2 | tons/y | Uncontrolled |  |  |  |  | 8760 | 2-01-002-01
DJR Operating LLC - Denver | 39456 | DJR - North Alamito CLF | Oil & Gas | O&G-Production Facility | San Juan | 36.1746 | -107.6269 | Minor | Equipment | 18 | GEN-1 | Turbine | Active | Microturbine Generator | Capstone | C1000S | TBD | [6 empty] | 1000 | kW | 1000 | kW | 1341 | Allowable | Volatile Organic Compounds (VOC) | 0.48 | tons/y | Uncontrolled |  |  |  | Natural Gas | 8760 | 2-01-002-01
Mid-America Pipeline Company LLC | 36 | Mid America Pipeline Company LLC - Mesa Pump Station | Oil & Gas | O&G-Gas Plant | Chaves | 33.9663 | -104.5801 | Minor | Equipment | 6 | 6 | Turbine | Active | Solar Saturn Turbine 20-T1602 | Solar | Saturn 20-1602 | SM81352 | 1976-01-31 16:12 | 2006-07-10 16:12 | 1504 | hp | 1504 | hp | 1200 | hp | 1200 | hp | 1504 | Allowable | Volatile Organic Compounds (VOC) | 2.5 | tons/y | Uncontrolled |  |  |  |  | 8760 | 2-02-002-01 | 40 CFR 63 Subpart KKKK
Mid-America Pipeline Company LLC | 36 | Mid America Pipeline Company LLC - Mesa Pump Station | Oil & Gas | O&G-Gas Plant | Chaves | 33.9663 | -104.5801 | Minor | Equipment | 4 | 4 | Turbine | Active | Solar Saturn Turbine 20-T1602 | SOLAR | SATURN 20-T1602 | S431029 | 1976-01-29 16:12 | 2006-07-03 16:12 | 1504 | hp | 1504 | hp | 1200 | hp | 1200 | hp | 1504 | Allowable | Volatile Organic Compounds (VOC) | 2.5 | tons/y | Uncontrolled |  |  |  | Natural Gas | 8760 | 2-02-002-01 | 40 CFR 63 Subpart KKKK
Mid-America Pipeline Company LLC | 36 | Mid America Pipeline Company LLC - Mesa Pump Station | Oil & Gas | O&G-Gas Plant | Chaves | 33.9663 | -104.5801 | Minor | Equipment | 5 | 5 | Turbine | Active | Solar Saturn Turbine 20-T1602 | Solar | Saturn 20-T1602 | S428305 | 2069-09-25 16:12 | 2006-07-03 16:12 | 1504 | hp | 1504 | hp | 1200 | hp | 1200 | hp | 1504 | Allowable | Volatile Organic Compounds (VOC) | 2.5 | tons/y |  |  |  |  | Natural Gas | 8760 | 2-02-002-01 | 40 CFR 60 Subpart KKKK
Mid-America Pipeline Company LLC | 1109 | Mid-America Pipeline - San Luis Pump Station | Oil & Gas | O&G-Compressor Station | Sandoval | 35.7047 | -107.1064 | Major-Title V | Equipment | 9 | 6 | Turbine | Active | Turbine | SOLAR | Saturn 20-1602 | SM81249 | 2006-06-01 16:12 | 2006-06-01 16:12 | 1504 | hp | 1600 | hp | 22300 | rpm | 20962 | rpm | 1600 | Allowable | Volatile Organic Compounds (VOC) | 2.5 | tons/y | Uncontrolled |  |  |  | Liquid Petroleum Gas (LPG) | 8760 | 2-02-002-01 | 40 CFR 60 Subpart KKKK
Mid-America Pipeline Company LLC | 1109 | Mid-America Pipeline - San Luis Pump Station | Oil & Gas | O&G-Compressor Station | Sandoval | 35.7047 | -107.1064 | Major-Title V | Equipment | 10 | 7 | Turbine | Active | Turbine | SOLAR | Saturn 20-1602 | SM81145 | 2006-06-01 16:12 | 2006-06-01 16:12 | 1504 | hp | 1600 | hp | 22300 | rpm | 20962 | rpm | 1600 | Allowable | Volatile Organic Compounds (VOC) | 2.5 | tons/y | Uncontrolled |  |  |  | Liquid Petroleum Gas (LPG) | 8760 | 2-02-002-01 | 40 CFR 60 Subpart KKKK
Mid-America Pipeline Company LLC | 1109 | Mid-America Pipeline - San Luis Pump Station | Oil & Gas | O&G-Compressor Station | Sandoval | 35.7047 | -107.1064 | Major-Title V | Equipment | 12 | 9 | Turbine | Active | Turbine | SOLAR | Saturn 20-1602 | DSM0170 | 2006-06-01 16:12 | 2006-06-01 16:12 | 1504 | hp | 1600 | hp | 22300 | rpm | 20962 | rpm | 1600 | Allowable | Volatile Organic Compounds (VOC) | 2.5 | tons/y | Uncontrolled |  |  |  | Liquid Petroleum Gas (LPG) | 8760 | 2-02-002-01 | 40 CFR 60 Subpart KKKK
Mid-America Pipeline Company LLC | 1201 | Mid-America Pipeline - Huerfano Pump Station | Oil & Gas | O&G-Gas Plant | San Juan | 36.4713 | -107.908 | Major-Title V | Equipment | 15 | 8 | Turbine | Active | Solar Saturn Turbine 20-1602 | SOLAR | Saturn 20-1602 | HJ12-S7712 | 2006-12-01 16:12 | 2006-12-01 16:12 | 1504 | hp | 1600 | hp | 1600 | hp | 1504 | hp | 1600 | Allowable | Volatile Organic Compounds (VOC) | 2.5 | tons/y | Uncontrolled |  |  |  | Natural Gas | 8760 | 2-02-002-01 | 40 CFR 60 Subpart A / 40 CFR 60 Subpart KKKK
Mid-America Pipeline Company LLC | 1201 | Mid-America Pipeline - Huerfano Pump Station | Oil & Gas | O&G-Gas Plant | San Juan | 36.4713 | -107.908 | Major-Title V | Equipment | 17 | 10 | Turbine | Active | Solar Saturn Turbine 20-1602 | SOLAR | Saturn 20-1602 | OHA17-S5959 | 2006-07-01 16:12 | 2006-07-01 16:12 | 1504 | hp | 1600 | hp | 1600 | hp | 1504 | hp | 1600 | Allowable | Volatile Organic Compounds (VOC) | 2.5 | tons/y | Uncontrolled |  |  |  | Natural Gas | 8760 | 2-02-002-01 | 40 CFR 60 Subpart A / 40 CFR 60 Subpart KKKK
Mid-America Pipeline Company LLC | 1201 | Mid-America Pipeline - Huerfano Pump Station | Oil & Gas | O&G-Gas Plant | San Juan | 36.4713 | -107.908 | Major-Title V | Equipment | 24 | 9 | Turbine | Active | Solar Saturn Turbine 20-1602 | SOLAR | Saturn 20-1602 | OHA19-S3625/SM80735 | 2006-12-01 16:12 | 2006-12-01 16:12 | 1504 | hp | 1600 | hp | 1600 | hp | 1504 | hp | 1600 | Allowable | Volatile Organic Compounds (VOC) | 2.5 | tons/y | Uncontrolled |  |  |  | Natural Gas | 8760 | 2-02-002-01 | 40 CFR 60 Subpart A / 40 CFR 60 Subpart KKKK
Mid-America Pipeline Company LLC | 1109 | Mid-America Pipeline - San Luis Pump Station | Oil & Gas | O&G-Compressor Station | Sandoval | 35.7047 | -107.1064 | Major-Title V | Equipment | 16 | 8 | Turbine | Active | Turbine | SOLAR | Saturn 20-1602; OHH15-S2656 | SM81250 | 2006-06-01 16:12 | 2006-06-01 16:12 | 1504 | hp | 1600 | hp | 22300 | rpm | 20962 | rpm | 1600 | Allowable | Volatile Organic Compounds (VOC) | 2.5 | tons/y | Uncontrolled |  |  |  | Liquid Petroleum Gas (LPG) | 8760 | 2-02-002-01 | 40 CFR 60 Subpart KKKK
Harvest Four Corners LLC | 1158 | Kutz Canyon Processing Plant | Oil & Gas | O&G-Gas Plant | San Juan | 36.6697 | -107.9616 | Major-Title V | Equipment | 9 | 019 (Gen A) | Turbine | Active | Solar Centaur 40 | Solar Centaur | 40 | CG81584; OHD06-C0045 | 1981-06-01 16:12 | 1981-06-01 16:12 | 2907 | hp | 3016 | hp | 27 | MM BTU/h | 2907 | hp | 3016 | Allowable | Volatile Organic Compounds (VOC) | 19.6 | tons/y | Uncontrolled |  |  |  | Natural Gas | 8760 | 2-02-002-01 | 40 CFR 60 Subpart GG
Harvest Four Corners LLC | 1158 | Kutz Canyon Processing Plant | Oil & Gas | O&G-Gas Plant | San Juan | 36.6697 | -107.9616 | Major-Title V | Equipment | 16 | 020 (Gen B) | Turbine | Active | Solar Centaur 40 | Solar Centaur | 40 | CG81583; OHB12-C8510 | 1981-07-01 16:12 | 1981-07-01 16:12 | 2907 | hp | 3016 | hp | 27 | MM BTU/h | 2907 | hp | 3016 | Allowable | Volatile Organic Compounds (VOC) | 19.6 | tons/y | Uncontrolled |  |  |  | Natural Gas | 8760 | 2-02-002-01 | 40 CFR 60 Subpart GG
DCP Operating Company LP | 589 | DCP - Linam Ranch Gas Plant | Oil & Gas | O&G-Gas Plant | Lea | 32.6953 | -103.2853 | Major-Title V | Equipment | 15 | 32B | Turbine | Active | Solar T-4000, Turbine No 4 | SOLAR | T-4000 | CM79453 | 1979-01-01 16:12 | 1995-01-01 16:12 | 36.2 | MM BTU/h | 36.2 | MM BTU/h | 36.2 | MM BTU/h | 36.2 | MM BTU/h | 3083 | Allowable | Volatile Organic Compounds (VOC) | 10.9 | tons/y | Uncontrolled |  |  |  | Natural Gas | 8760 | 2-02-002-01 | 40 CFR 60 Subpart A / 40 CFR 60 Subpart GG
Harvest Four Corners LLC | 990 | Harvest - Dogie Canyon Compressor Station | Oil & Gas | O&G-Compressor Station | Rio Arriba | 36.434 | -107.4799 | Major-Title V | Equipment | 21 | 2 | Turbine | Active | Solar Centuar T4002 (Field Unit #2) | Solar | T4002 | 3020021; OHE15-C5499 | 1977-01-01 16:12 |  | 3031 | hp | 3083 | hp | 3083 | hp | 3031 | hp | 3083 | Allowable | Volatile Organic Compounds (VOC) | 2.4 | tons/y | Uncontrolled |  |  |  | Natural Gas | 8760 | 2-02-002-01
Mid-America Pipeline Company LLC | 1014 | Lybrook Pump Station | Oil & Gas | O&G-Compressor Station | Rio Arriba | 36.2325 | -107.5458 | Minor | Equipment | 5 | 5 | Turbine | Active | Centaur 40-T4702S Turbine | Centaur | 40-T4702S | TBD |  | 2013-11-27 16:12 | 3538 | hp | 3538 | hp | 3538 | hp | 3538 | hp | 3538 | Allowable | Volatile Organic Compounds (VOC) | 5.3 | tons/y | Uncontrolled |  |  |  | Natural Gas | 8760 | 2-02-002-01 | 40 CFR 60 Subpart A / 40 CFR 60 Subpart KKKK
Mid-America Pipeline Company LLC | 1014 | Lybrook Pump Station | Oil & Gas | O&G-Compressor Station | Rio Arriba | 36.2325 | -107.5458 | Minor | Equipment | 6 | 6 | Turbine | Active | Centaur 40-T4702S Turbine | Centaur | 40-T4702S | TBD |  | 2006-10-16 16:12 | 3538 | hp | 3538 | hp | 3538 | hp | 3538 | hp | 3538 | Allowable | Volatile Organic Compounds (VOC) | 5.3 | tons/y | Uncontrolled |  |  |  | Natural Gas | 8760 | 2-02-002-01 | 40 CFR 60 Subpart A / 40 CFR 60 Subpart KKKK
Harvest Four Corners LLC | 990 | Harvest - Dogie Canyon Compressor Station | Oil & Gas | O&G-Compressor Station | Rio Arriba | 36.434 | -107.4799 | Major-Title V | Equipment | 22 | 4 | Turbine | Active | Solar Centuar CS 3000 (Field Unit #1) | Solar Centaur | CS3000 | S3020125; OHE15-C6594 | 1974-01-01 16:12 |  | 2810 | hp | 3550 | hp | 3550 | hp | 2810 | hp | 3550 | Allowable | Volatile Organic Compounds (VOC) | 2.4 | tons/y | Uncontrolled |  |  |  | Natural Gas | 8760 | 2-02-002-01
Harvest Four Corners LLC | 1158 | Kutz Canyon Processing Plant | Oil & Gas | O&G-Gas Plant | San Juan | 36.6697 | -107.9616 | Major-Title V | Equipment | 6 | 004 (Y4) | Turbine | Active | Solar Centaur 40 | Solar Centaur | 40 | S3020291/OHA14-C4962 | 1975-07-01 16:12 | 1975-07-01 16:12 | 3692 | hp | 3830 | hp | 29 | MM BTU/h | 3692 | hp | 3830 | Allowable | Volatile Organic Compounds (VOC) | 19.6 | tons/y | Uncontrolled |  |  |  | Natural Gas | 8760 | 2-02-002-01
Harvest Four Corners LLC | 1158 | Kutz Canyon Processing Plant | Oil & Gas | O&G-Gas Plant | San Juan | 36.6697 | -107.9616 | Major-Title V | Equipment | 14 | 002 (Y2) | Turbine | Active | Solar Centaur 40 | Solar Centaur | 40 | S3020300/OHB13-C0325 | 1975-07-01 16:12 | 1975-07-01 16:12 | 3692 | hp | 3830 | hp | 29 | MM BTU/h | 3692 | hp | 3830 | Allowable | Volatile Organic Compounds (VOC) | 19.6 | tons/y | Uncontrolled |  |  |  | Natural Gas | 8760 | 2-02-002-01
Harvest Four Corners LLC | 1158 | Kutz Canyon Processing Plant | Oil & Gas | O&G-Gas Plant | San Juan | 36.6697 | -107.9616 | Major-Title V | Equipment | 15 | 001 (Y1) | Turbine | Active | Solar Centaur 40 | Solar Centaur | 40 | S3020297/OHA15-C5085 | 1977-04-01 16:12 | 1977-04-01 16:12 | 3692 | hp | 3830 | hp | 29 | MM BTU/h | 3692 | hp | 3830 | Allowable | Volatile Organic Compounds (VOC) | 19.6 | tons/y | Uncontrolled |  |  |  | Natural Gas | 8760 | 2-02-002-01
Harvest Four Corners LLC | 1158 | Kutz Canyon Processing Plant | Oil & Gas | O&G-Gas Plant | San Juan | 36.6697 | -107.9616 | Major-Title V | Equipment | 76 | 005 (K4) | Turbine | Active | Solar Centaur 40 | Solar Centaur | 40 | 3020451; OHE10-C8845 | 1975-10-01 16:12 | 1975-10-01 16:12 | 3692 | hp | 3830 | hp | 29 | MM BTU/h | 3692 | hp | 3830 | Allowable | Volatile Organic Compounds (VOC) | 19.6 | tons/y | Uncontrolled |  |  |  | Natural Gas | 8760 | 2-02-002-01
Harvest Four Corners LLC | 1158 | Kutz Canyon Processing Plant | Oil & Gas | O&G-Gas Plant | San Juan | 36.6697 | -107.9616 | Major-Title V | Equipment | 83 | 006 (K5) | Turbine | Active | Solar Centaur 40 | Solar Centaur | 40 | 3020450; OHF17-C2098 | 1975-10-01 16:12 | 1975-10-01 16:12 | 3692 | hp | 3830 | hp | 29 | MM BTU/h | 3692 | hp | 3830 | Allowable | Volatile Organic Compounds (VOC) | 19.6 | tons/y | Uncontrolled |  |  |  |  | 8760 | 2-02-002-01
Harvest Four Corners LLC | 1158 | Kutz Canyon Processing Plant | Oil & Gas | O&G-Gas Plant | San Juan | 36.6697 | -107.9616 | Major-Title V | Equipment | 87 | 003 (Y3) | Turbine | Active | Solar Centaur 40 | Solar Centaur | 40 | S3020298/OHA19-C0669 | 1975-07-01 16:12 | 1975-07-01 16:12 | 3692 | hp | 3830 | hp | 29 | MM BTU/h | 3692 | hp | 3830 | Allowable | Volatile Organic Compounds (VOC) | 19.6 | tons/y | Uncontrolled |  |  |  | Natural Gas | 8760 | 2-02-002-01
Harvest Four Corners LLC | 990 | Harvest - Dogie Canyon Compressor Station | Oil & Gas | O&G-Compressor Station | Rio Arriba | 36.434 | -107.4799 | Major-Title V | Equipment | 20 | 1 | Turbine | Active | Solar Centaur T-4002 (Field Unit #3) | Solar | T-4002 | 3020477 (skid); OHB18-C7610 (combustor) | 1995-07-01 16:12 | 1995-07-01 16:12 | 3031 | hp | 3830 | hp | 3830 | hp | 3031 | hp | 3830 | Allowable | Volatile Organic Compounds (VOC) | 2.4 | tons/y | Uncontrolled |  |  |  | Natural Gas | 8760 | 2-02-002-01 | 40 CFR 60 Subpart A / 40 CFR 60 Subpart GG
Harvest Four Corners LLC | 1189 | Harvest - Chaco Compressor Station | Oil & Gas | O&G-Compressor Station | San Juan | 36.6906 | -107.9786 | Major-Title V | Equipment | 39399 | 004/004a | Turbine | Active | Solar Centaur Turbine 40-4002 | Solar Centaur | 40-4002 | S3020212/OHG17-C7439 | 1976-10-01 16:12 | 1990-04-09 16:12 | 3222 | hp | 3961 | hp | 3961 | hp | 3222 | hp | 3961 | Allowable | Volatile Organic Compounds (VOC) | 2.3 | tons/y | Uncontrolled |  |  |  | Natural Gas | 8760 | 2-02-002-01 | 40 CFR 60 Subpart A / 40 CFR 60 Subpart GG
Harvest Four Corners LLC | 1010 | Harvest - La Jara Compressor Station | Oil & Gas | O&G-Compressor Station | Rio Arriba | 36.8172 | -107.4922 | Major-Title V | Equipment | 35 | 1 | Turbine | Active | Turbine Solar T-4002 (Field Unit 3) | SOLAR | T-4002 | 3020005 (skid); OHB16-C1819 (combustor) | 1972-01-01 16:12 | 1972-01-01 16:12 | 3123 | hp | 3961 | hp | 3961 | hp | 14977 | rpm | 3961 | Allowable | Volatile Organic Compounds (VOC) | 19.3 | tons/y | Uncontrolled |  |  |  | Natural Gas | 8760 | 2-02-002-01
Harvest Four Corners LLC | 1010 | Harvest - La Jara Compressor Station | Oil & Gas | O&G-Compressor Station | Rio Arriba | 36.8172 | -107.4922 | Major-Title V | Equipment | 36 | 2 | Turbine | Active | Turbine Solar T-4002 (Field Unit 4) | SOLAR | T-4002 | 3020004 (skid); OHB16-C2641 (combustor) | 1972-01-01 16:12 | 1972-01-01 16:12 | 3123 | hp | 3961 | hp | 3961 | hp | 14552 | rpm | 3961 | Allowable | Volatile Organic Compounds (VOC) | 19.3 | tons/y | Uncontrolled |  |  |  | Natural Gas | 8760 | 2-02-002-01
DCP Operating Company LP | 589 | DCP - Linam Ranch Gas Plant | Oil & Gas | O&G-Gas Plant | Lea | 32.6953 | -103.2853 | Major-Title V | Equipment | 14 | 31 | Turbine | Active | Solar T-4700, Turbine No 3 | SOLAR | T-4700 | 3000724 | 1995-01-01 16:12 | 1995-01-01 16:12 | 36.8 | MM BTU/h | 36.8 | MM BTU/h | 36.8 | MM BTU/h | 36.8 | MM BTU/h | 3961 | Allowable | Volatile Organic Compounds (VOC) | 1.5 | tons/y | Uncontrolled |  |  |  | Natural Gas | 8760 | 2-02-002-01 | 40 CFR 60 Subpart A / 40 CFR 60 Subpart GG
OXY USA WTP Limited Partnership | 197 | OXY - Indian Basin Gas Plant | Oil & Gas | O&G-Gas Plant | Eddy | 32.4639 | -104.5741 | Major-Title V | Equipment | 53 | ES-06/07 | Turbine | Active | Turbine Recompressor #1 | Solar | Centaur 40-4000 | CC80580 & OHE15-C3585 | 2009-04-17 16:12 | 1980-01-01 16:12 | 4000 | hp | 4000 | hp | 4000 | hp | 4000 | hp | 4000 | Allowable | Volatile Organic Compounds (VOC) | 5.8 | tons/y | Uncontrolled |  |  |  | Natural Gas | 8760 | 2-02-002-01
OXY USA WTP Limited Partnership | 197 | OXY - Indian Basin Gas Plant | Oil & Gas | O&G-Gas Plant | Eddy | 32.4639 | -104.5741 | Major-Title V | Equipment | 73 | ES-08/09 | Turbine | Active | Turbine Recompressor #2 | Solar | Centaur 40-4000 | OHJ14-C3032 |  | 1980-01-01 16:12 | 4000 | hp | 4000 | hp | 4000 | hp | 4000 | hp | 4000 | Allowable | Volatile Organic Compounds (VOC) | 5.8 | tons/y | Uncontrolled |  |  |  | Natural Gas | 8760 | 2-02-002-01 | 40 CFR 60 Subpart A / 40 CFR 60 Subpart KKKK
DCP Operating Company LP | 595 | DCP - Eunice Gas Plant | Oil & Gas | O&G-Gas Plant | Lea | 32.5139 | -103.2861 | Major-Title V | Equipment | 20 | 026 A | Turbine | Active | Solar T4002 | SOLAR | Centaur T-4002 | CC822297 | 1996-01-01 16:12 | 1996-01-01 16:12 | 3229 | hp | 4000 | hp | 3229 | hp | 3229 | hp | 4000 | Allowable | Volatile Organic Compounds (VOC) | 3.7 | tons/y | Uncontrolled |  |  |  | Natural Gas | 8760 | 2-02-002-01 | 40 CFR 60 Subpart A / 40 CFR 60 Subpart GG
DCP Operating Company LP | 595 | DCP - Eunice Gas Plant | Oil & Gas | O&G-Gas Plant | Lea | 32.5139 | -103.2861 | Major-Title V | Equipment | 101 | 025 A | Turbine | Active | Solar T4002 | SOLAR | Centaur T-4002 | D-CC0058 | 1996-01-01 16:12 | 1996-01-01 16:12 | 3229 | hp | 4000 | hp | 3229 | hp | 3229 | hp | 4000 | Allowable | Volatile Organic Compounds (VOC) | 3.7 | tons/y | Uncontrolled |  |  |  | Natural Gas | 8760 | 2-02-002-01 | 40 CFR 60 Subpart A / 40 CFR 60 Subpart GG
DCP Operating Company LP | 595 | DCP - Eunice Gas Plant | Oil & Gas | O&G-Gas Plant | Lea | 32.5139 | -103.2861 | Major-Title V | Equipment | 11 | 017 A | Turbine | Active | Solar T4002 | SOLAR | Centaur T-4002 | OHL06-C0150 | 1974-01-01 16:12 | 1974-01-01 16:12 | 3229 | hp | 4000 | hp | 31.06 | MM BTU/h | 3229 | hp | 4000 | Allowable | Volatile Organic Compounds (VOC) | 3.7 | tons/y | Uncontrolled |  |  |  | Natural Gas | 8760 | 2-02-002-01
Mid-America Pipeline Company LLC | 35 | White Lakes Pump Station | Oil & Gas | O&G-Compressor Station | Chaves | 33.5362 | -103.9877 | Synthetic Minor | Equipment | 6 | 5 | Turbine | Active | Solar Saturn 40-T4702S | Solar | 40-T4700S | DCM0258 |  | 2013-02-15 16:12 | 4082 | hp | 4082 | hp | 4082 | hp | 4082 | hp | 4082 | Allowable | Volatile Organic Compounds (VOC) | 6 | tons/y | Uncontrolled |  |  |  | Natural Gas | 8760 | 2-02-002-01 | 40 CFR 60 Subpart A / 40 CFR 60 Subpart KKKK
Mid-America Pipeline Company LLC | 35 | White Lakes Pump Station | Oil & Gas | O&G-Compressor Station | Chaves | 33.5362 | -103.9877 | Synthetic Minor | Equipment | 7 | 6 | Turbine | Active | Solar Saturn 40-T4702S | Solar | 40-T4700S | TBD |  | 2013-02-15 16:12 | 4082 | hp | 4082 | hp | 4082 | hp | 4082 | hp | 4082 | Allowable | Volatile Organic Compounds (VOC) | 6 | tons/y | Uncontrolled |  |  |  | Natural Gas | 8760 | 2-02-002-01 | 40 CFR 60 Subpart A / 40 CFR 60 Subpart KKKK
Mid-America Pipeline Company LLC | 35 | White Lakes Pump Station | Oil & Gas | O&G-Compressor Station | Chaves | 33.5362 | -103.9877 | Synthetic Minor | Equipment | 8 | 7 | Turbine | Active | Solar Saturn 40-T4702S | Solar | 40-T4700S | TBD |  | 2013-02-15 16:12 | 4082 | hp | 4082 | hp | 4082 | hp | 4082 | hp | 4082 | Allowable | Volatile Organic Compounds (VOC) | 6 | tons/y | Uncontrolled |  |  |  | Natural Gas | 8760 | 2-02-002-01 | 40 CFR 60 Subpart A / 40 CFR 60 Subpart KKKK
Natural Gas Pipeline Co of America | 634 | Compressor Station No139, GCP1-0442 | Oil & Gas | O&G-Compressor Station | Lea | 32.1042 | -103.3362 | Minor | Equipment | 2 | 2 | Turbine | Active |  | SOLAR | CENTAUR |  | 2001-03-22 16:12 | 2001-03-22 16:12 | 4250 | hp | 4250 | hp |  |  | 4250 | hp | 4250 | Allowable | Volatile Organic Compounds (VOC) | 95 | tons/y | Uncontrolled |  |  |  |  | 8760 | 2-02-002-01
Harvest Pipeline Company LLC | 1177 | Harvest Pipeline - San Juan Gas Plant | Oil & Gas | O&G-Gas Plant | San Juan | 36.7314 | -107.9676 | Major-Title V | Equipment | 4 | 4 | Turbine | Active | Solar Centaur T4501, 3735 hp | Solar Centaur | T4501 | G-1300 A | 1985-05-06 16:12 | 1985-05-06 16:12 | 3735 | hp | 4500 | hp | 4500 | hp | 3735 | hp | 4500 | Allowable | Volatile Organic Compounds (VOC) | 0.2 | tons/y | Uncontrolled |  |  |  | Natural Gas | 8760 | 2-02-002-01 | 40 CFR 60 Subpart A / 40 CFR 60 Subpart GG
Harvest Pipeline Company LLC | 1177 | Harvest Pipeline - San Juan Gas Plant | Oil & Gas | O&G-Gas Plant | San Juan | 36.7314 | -107.9676 | Major-Title V | Equipment | 5 | 5 | Turbine | Active | Solar Centaur T4501, 3735 hp | Solar Centaur | T4501 | G-1300 B | 1985-05-06 16:12 | 1985-05-06 16:12 | 3735 | hp | 4500 | hp | 4500 | hp | 3735 | hp | 4500 | Allowable | Volatile Organic Compounds (VOC) | 0.2 | tons/y | Uncontrolled |  |  |  | Natural Gas | 8760 | 2-02-002-01 | 40 CFR 60 Subpart A / 40 CFR 60 Subpart GG
Harvest Pipeline Company LLC | 1177 | Harvest Pipeline - San Juan Gas Plant | Oil & Gas | O&G-Gas Plant | San Juan | 36.7314 | -107.9676 | Major-Title V | Equipment | 6 | 6 | Turbine | Active | Solar Centaur T4501, 3735 hp | Solar Centaur | T4501 | G-1300C | 1985-05-06 16:12 | 1985-05-06 16:12 | 3735 | hp | 4500 | hp | 4500 | hp | 3735 | hp | 4500 | Allowable | Volatile Organic Compounds (VOC) | 0.2 | tons/y | Uncontrolled |  |  |  | Natural Gas | 8760 | 2-02-002-01 | 40 CFR 60 Subpart GG
Harvest Pipeline Company LLC | 1177 | Harvest Pipeline - San Juan Gas Plant | Oil & Gas | O&G-Gas Plant | San Juan | 36.7314 | -107.9676 | Major-Title V | Equipment | 7 | 7 | Turbine | Active | Solar Centaur T4501, 3735 hp | Solar Centaur | T4501 | G-1300D | 1985-05-06 16:12 | 1985-05-06 16:12 | 3735 | hp | 4500 | hp | 4500 | hp | 3735 | hp | 4500 | Allowable | Volatile Organic Compounds (VOC) | 0.2 | tons/y | Uncontrolled |  |  |  | Natural Gas | 8760 | 2-02-002-01 | 40 CFR 60 Subpart GG
Harvest Four Corners LLC | 990 | Harvest - Dogie Canyon Compressor Station | Oil & Gas | O&G-Compressor Station | Rio Arriba | 36.434 | -107.4799 | Major-Title V | Equipment | 24 | 13 | Turbine | Active | Solar Centaur 40-4702S | Solar | 40-4702S | 3020062 (skid); OCH10-C7152 (combustor) | 2001-06-01 16:12 | 2001-06-01 16:12 | 3867 | hp | 4680 | hp | 4680 | hp | 3867 | hp | 4680 | Allowable | Volatile Organic Compounds (VOC) | 0.7 | tons/y | Uncontrolled |  |  |  |  | 8760 |  | 40 CFR 60 Subpart A / 40 CFR 60 Subpart GG
Harvest Four Corners LLC | 1010 | Harvest - La Jara Compressor Station | Oil & Gas | O&G-Compressor Station | Rio Arriba | 36.8172 | -107.4922 | Major-Title V | Equipment | 35795 | 3 | Turbine | Active | Turbine Solar T-4702 (Field Unit 2) | SOLAR | T-4702 | CC81338 (skid); OHG17-C5915 (combustor) | 1981-08-01 16:12 | 1981-08-01 16:12 | 3779 | hp | 4680 | hp | 4680 | hp | 15500 | rpm | 4680 | Allowable | Volatile Organic Compounds (VOC) | 11 | tons/y | Uncontrolled |  |  |  | Natural Gas | 8760 | 2-02-002-01 | 40 CFR 60 Subpart A / 40 CFR 60 Subpart GG
Harvest Four Corners LLC | 1010 | Harvest - La Jara Compressor Station | Oil & Gas | O&G-Compressor Station | Rio Arriba | 36.8172 | -107.4922 | Major-Title V | Equipment | 31 | 6 | Turbine | Active | Turbine Solar T-4702S (Field Unit 1) | SOLAR | T-4702S | DCC0164 (skid); OHA15-C1719 (combustor) | 1999-01-01 16:12 | 1999-01-01 16:12 | 3934 | hp | 4680 | hp | 4680 | hp | 15500 | rpm | 4680 | Allowable | Volatile Organic Compounds (VOC) | 5.6 | tons/y | Uncontrolled |  |  |  | Natural Gas | 8760 | 2-02-002-01 | 40 CFR 60 Subpart A / 40 CFR 60 Subpart GG
Harvest Four Corners LLC | 1010 | Harvest - La Jara Compressor Station | Oil & Gas | O&G-Compressor Station | Rio Arriba | 36.8172 | -107.4922 | Major-Title V | Equipment | 32 | 7 | Turbine | Active | Turbine Solar T-4702S (Field Unit 1A) | SOLAR | T-4702S | DCC0165 (skid); OHB15-C3628 (combustor) | 1999-01-01 16:12 | 1999-01-01 16:12 | 3934 | hp | 4680 | hp | 4680 | hp | 15500 | rpm | 4680 | Allowable | Volatile Organic Compounds (VOC) | 5.6 | tons/y | Uncontrolled |  |  |  | Natural Gas | 8760 | 2-02-002-01 | 40 CFR 60 Subpart A / 40 CFR 60 Subpart GG
Harvest Four Corners LLC | 1191 | Harvest - Thompson Compressor Station | Oil & Gas | O&G-Compressor Station | San Juan | 36.8344 | -108.0981 | Major-Title V | Equipment | 36 | 14 | Turbine | Active | Solar Centaur Turbine | Solar | 40-4700S | CC80016/ OHB19-C1249 | 2010-12-23 16:12 | 2010-12-23 16:12 | 3834 | hp | 4700 | hp | 36.68 | MM BTU/h | 3834 | hp | 4700 | Allowable | Volatile Organic Compounds (VOC) | 1.1 | tons/y |  |  |  |  | Natural Gas | 8760 | 2-02-002-01 | 40 CFR 60 Subpart A / 40 CFR 60 Subpart KKKK
Mid-America Pipeline Company LLC | 1114 | San Ysidro Pump Station GCP1-1145 | Oil & Gas | O&G-Compressor Station | Sandoval | 35.5169 | -106.7719 | Minor | Equipment | 17 | 6 | Turbine | Active | Solar Centaur 40-T4702S | Centaur | 40-T4702S | TBD |  |  | 3848 | hp | 4700 | hp | 36.72 | MM BTU/h | 15500 | rpm | 4700 | Allowable | Volatile Organic Compounds (VOC) | 5.6 | tons/y | Uncontrolled |  |  |  |  | 8760 | 2-02-002-01 | 40 CFR 60 Subpart A / 40 CFR 60 Subpart KKKK
Mid-America Pipeline Company LLC | 1114 | San Ysidro Pump Station GCP1-1145 | Oil & Gas | O&G-Compressor Station | Sandoval | 35.5169 | -106.7719 | Minor | Equipment | 18 | 5 | Turbine | Active | Solar Centaur 40-T4702S | Centaur | 40-T4702S | OHI19-C8880 |  |  | 3848 | hp | 4700 | hp | 36.72 | MM BTU/h | 15500 | rpm | 4700 | Allowable | Volatile Organic Compounds (VOC) | 5.6 | tons/y | Uncontrolled |  |  |  | Natural Gas | 8760 | 2-02-002-01 | 40 CFR 60 Subpart A / 40 CFR 60 Subpart KKKK
OXY USA WTP Limited Partnership | 197 | OXY - Indian Basin Gas Plant | Oil & Gas | O&G-Gas Plant | Eddy | 32.4639 | -104.5741 | Major-Title V | Equipment | 57 | ES-22 | Turbine | Active | Turbine Recompressor #4 | Solar | Centaur 40-4700S | OHG11-C2099 | 2011-08-02 16:12 | 1996-12-01 16:12 | 4700 | hp | 4700 | hp | 4700 | hp | 4700 | hp | 4700 | Allowable | Volatile Organic Compounds (VOC) | 5.9 | tons/y |  |  |  |  | Natural Gas | 8760 | 2-01-002-01
OXY USA WTP Limited Partnership | 197 | OXY - Indian Basin Gas Plant | Oil & Gas | O&G-Gas Plant | Eddy | 32.4639 | -104.5741 | Major-Title V | Equipment | 82 | ES-10/11 | Turbine | Active | Turbine Recompressor #3 | Solar | Centaur 40-4702 | TBD |  |  | 4700 | hp | 4700 | hp | 4700 | hp | 4700 | hp | 4700 | Allowable | Volatile Organic Compounds (VOC) | 0.82 | tons/y | Uncontrolled |  |  |  | Natural Gas | 8760 | 2-02-002-01
Mid-America Pipeline Company LLC | 1201 | Mid-America Pipeline - Huerfano Pump Station | Oil & Gas | O&G-Gas Plant | San Juan | 36.4713 | -107.908 | Major-Title V | Equipment | 23 | 11 | Turbine | Active | Solar Centaur 40-T4700S | Solar | Centaur 40-T4700S | OHA18-C8619 | 2007-05-01 16:12 | 2011-05-06 16:12 | 3696 | hp | 4700 | hp | 4700 | hp | 3696 | hp | 4700 | Allowable | Volatile Organic Compounds (VOC) | 5.4 | tons/y | Uncontrolled |  |  |  | Natural Gas | 8760 | 2-02-002-01 | 40 CFR 60 Subpart A / 40 CFR 60 Subpart GG / 40 CFR 60 Subpart KKKK
Mid-America Pipeline Company LLC | 661 | Mid-American Pipeline - Caprock Pump Station | Oil & Gas | O&G-Compressor Station | Lea | 33.2557 | -103.612 | Synthetic Minor | Equipment | 7 | 4 | Turbine | Active | Centaur 40-T4702 | Solar Centaur | Centaur 40-T4702S | OHH11-C5542 |  | 2013-03-28 16:12 | 15500 | rpm | 15500 | rpm | 4700 | hp | 4022 | hp | 4700 | Allowable | Volatile Organic Compounds (VOC) | 5.9 | tons/y | Uncontrolled |  |  |  | Natural Gas | 8760 | 2-02-002-01 | 40 CFR 60 Subpart A / 40 CFR 60 Subpart GG / 40 CFR 60 Subpart KKKK
Mid-America Pipeline Company LLC | 661 | Mid-American Pipeline - Caprock Pump Station | Oil & Gas | O&G-Compressor Station | Lea | 33.2557 | -103.612 | Synthetic Minor | Equipment | 8 | 5 | Turbine | Active | Centaur 40-T4702 | Solar Centaur | Centaur 40-T4702S | 5260C |  | 2013-03-28 16:12 | 15500 | rpm | 15500 | rpm | 4700 | hp | 4022 | hp | 4700 | Allowable | Volatile Organic Compounds (VOC) | 5.9 | tons/y | Uncontrolled |  |  |  | Natural Gas | 8760 | 2-02-002-01 | 40 CFR 60 Subpart A / 40 CFR 60 Subpart GG / 40 CFR 60 Subpart KKKK
Mid-America Pipeline Company LLC | 661 | Mid-American Pipeline - Caprock Pump Station | Oil & Gas | O&G-Compressor Station | Lea | 33.2557 | -103.612 | Synthetic Minor | Equipment | 9 | 6 | Turbine | Active | Centaur 40-T4702 | Solar Centaur | Centaur 40-T4702S | 5261C |  | 2013-03-28 16:12 | 15500 | rpm | 15500 | rpm | 4700 | hp | 4022 | hp | 4700 | Allowable | Volatile Organic Compounds (VOC) | 5.9 | tons/y | Uncontrolled |  |  |  | Natural Gas | 8760 | 2-02-002-01 | 40 CFR 60 Subpart A / 40 CFR 60 Subpart GG / 40 CFR 60 Subpart KKKK
Enterprise Field Services, LLC | 218 | Enterprise - South Carlsbad Compressor Station | Oil & Gas | O&G-Compressor Station | Eddy | 32.3154 | -104.1365 | Major-Title V | Equipment | 16 | 2 | Turbine | Active | Natural Gas Turbine and Compressor | Solar Centaur | T-4702 | OHG18-C-8738 and C9102 (compressor) | 1979-01-01 16:12 | 2018-01-01 16:12 | 4328 | hp | 4700 | hp | 42.8 | MM BTU/h | 4328 | hp | 4700 | Allowable | Volatile Organic Compounds (VOC) | 3.4 | tons/y | Flare |  |  |  | Natural Gas | 8760 | 2-02-002-01 | 40 CFR 60 Subpart A / 40 CFR 60 Subpart GG / 40 CFR 60 Subpart KKK
Enterprise Field Services, LLC | 218 | Enterprise - South Carlsbad Compressor Station | Oil & Gas | O&G-Compressor Station | Eddy | 32.3154 | -104.1365 | Major-Title V | Equipment | 25 | 1 | Turbine | Active | Natural Gas Turbine and Compressor | Solar Centaur | T-4702 | OHH19-C7696 and C9101 (compressor) | 1973-01-01 16:12 | 2019-01-01 16:12 | 4328 | hp | 4700 | hp | 42.8 | MM BTU/h | 4328 | hp | 4700 | Allowable | Volatile Organic Compounds (VOC) | 3.4 | tons/y | Flare |  |  |  | Natural Gas | 8760 | 2-02-002-01 | 40 CFR 60 Subpart A / 40 CFR 60 Subpart GG / 40 CFR 60 Subpart KKK
Enterprise Field Services, LLC | 218 | Enterprise - South Carlsbad Compressor Station | Oil & Gas | O&G-Compressor Station | Eddy | 32.3154 | -104.1365 | Major-Title V | Equipment | 26 | 1 | Turbine | Active | Natural Gas Turbine and Compressor | Solar Centaur | T-4702 | OHH19-C-7696/C9101 (compressor) | 2019-01-01 16:12 | 1999-12-27 16:12 | 4328 | hp | 4700 | hp | 42.8 | MM BTU/h | 4328 | hp | 4700 | Allowable | Volatile Organic Compounds (VOC) | 3.4 | tons/y | Flare |  |  |  | Natural Gas | 8760 | 2-02-002-01 | 40 CFR 60 Subpart A / 40 CFR 60 Subpart GG / 40 CFR 60 Subpart KKK
Enterprise Field Services, LLC | 218 | Enterprise - South Carlsbad Compressor Station | Oil & Gas | O&G-Compressor Station | Eddy | 32.3154 | -104.1365 | Major-Title V | Equipment | 27 | 2 | Turbine | Active | Natural Gas Turbine and Compressor | Solar Centaur | T-4702 | OHG18-C-8738/C9102 | 2018-01-01 16:12 | 2013-01-01 16:12 | 4328 | hp | 4700 | hp | 42.8 | MM BTU/h | 4328 | hp | 4700 | Allowable | Volatile Organic Compounds (VOC) | 3.4 | tons/y | Flare |  |  |  | Natural Gas | 8760 | 2-02-002-01 | 40 CFR 60 Subpart A / 40 CFR 60 Subpart GG / 40 CFR 60 Subpart KKK
El Paso Natural Gas Company, L.L.C. | 1218 | El Paso - Rio Vista Compressor Station | Oil & Gas | O&G-Compressor Station | San Juan | 36.696 | -107.9774 | Minor | Equipment | 7 | 1 | Turbine | Active | Solar Gas Turbine | Solar | Saturn 10-T1202 | S/C91105 | 1998-05-21 16:12 | 2006-03-16 16:12 | 5300 | hp | 5300 | hp |  |  | 5300 | hp | 5300 | Allowable | Volatile Organic Compounds (VOC) | 7 | tons/y | Uncontrolled |  |  |  | Natural Gas | 8760 | 2-02-002-01 | 40 CFR 60 Subpart GG
OXY USA WTP Limited Partnership | 197 | OXY - Indian Basin Gas Plant | Oil & Gas | O&G-Gas Plant | Eddy | 32.4639 | -104.5741 | Major-Title V | Equipment | 78 | ES-17 | Turbine | Active | Turbine Inlet Compressor | Solar | Centaur 50-5702S | TBD |  | 2017-07-01 16:12 | 5700 | hp | 5700 | hp | 5700 | hp | 5700 | hp | 5700 | Allowable | Volatile Organic Compounds (VOC) | 5.8 | tons/y | Uncontrolled |  |  |  | Natural Gas | 8760 | 2-02-002-01 | 40 CFR 60 Subpart A / 40 CFR 60 Subpart GG / 40 CFR 60 Subpart KKKK
El Paso Natural Gas Company, L.L.C. | 1590 | Belen Compressor Station | Oil & Gas | O&G-Compressor Station | Valencia | 34.5358 | -106.6783 | Major-Title V | Equipment | 1 | A-1 | Turbine | Active | General Electric Turbine | GE | M3572R (Frame 3) | 127603 |  | 2057-01-01 16:12 | 4737 | hp | 5700 | hp | 5700 | hp | 1000 | rpm | 5700 | Allowable | Volatile Organic Compounds (VOC) | 1.1 | tons/y | Uncontrolled |  |  |  | Natural Gas | 8760 | 3-10-002-03 | 40 CFR 63 Subpart A / 40 CFR 63 Subpart ZZZZ
El Paso Natural Gas Company, L.L.C. | 1590 | Belen Compressor Station | Oil & Gas | O&G-Compressor Station | Valencia | 34.5358 | -106.6783 | Major-Title V | Equipment | 4 | A-2 | Turbine | Active | General Electric Turbine | GE | M3572R (Frame 3) | 127604 |  | 2058-01-01 16:12 | 4737 | hp | 5700 | hp | 5700 | hp | 1000 | rpm | 5700 | Allowable | Volatile Organic Compounds (VOC) | 1.1 | tons/y | Uncontrolled |  |  |  | Natural Gas | 8760 | 3-10-002-03
Enterprise Field Services, LLC | 1148 | Chaco Gas Plant | Oil & Gas | O&G-Gas Plant | San Juan | 36.4831 | -108.1197 | Major-Title V | Equipment | 52 | 49 | Turbine | Active | Solar Taurus Compressor Turbine | Solar | 60-7000S with SoLoNox Retrofit | TC96925 (skid); OHA18-T8473 (combustor) | 2003-01-01 16:12 | 2003-01-01 16:12 | 6039 | hp | 6039 | hp | 6039 | hp | 47.3 | MM BTU/h | 6039 | Allowable | Volatile Organic Compounds (VOC) | 0.7 | tons/y | Uncontrolled |  |  |  | Natural Gas | 8760 | 2-02-002-01 | 40 CFR 60 Subpart A / 40 CFR 60 Subpart GG
DCP Operating Company LP | 589 | DCP - Linam Ranch Gas Plant | Oil & Gas | O&G-Gas Plant | Lea | 32.6953 | -103.2853 | Major-Title V | Equipment | 135 | 28 | Turbine | Active | Solar Taurus T-60, Turbine | SOLAR | T-60 | TC12227 | 2011-01-01 16:12 | 2012-01-01 16:12 | 63.43 | MM BTU/h | 63.43 | MM BTU/h | 63.43 | MM BTU/h | 63.43 | MM BTU/h | 6500 | Allowable | Volatile Organic Compounds (VOC) | 8.8 | tons/y | Uncontrolled |  |  |  | Natural Gas | 8760 | 2-02-002-01 | 40 CFR 60 Subpart A / 40 CFR 60 Subpart GG / 40 CFR 60 Subpart KKKK / 40 CFR 60 Subpart OOOO / 40 CFR 63 Subpart A / 40 CFR 63 Subpart YYYY
El Paso Natural Gas Company, L.L.C. | 669 | Eunice B&C Compressor Station | Oil & Gas | O&G-Compressor Station | Lea | 32.5167 | -103.2871 | Major-Title V | Equipment | 1 | B-01 | Turbine | Active | Solar Taurus Turbine | Solar Tarus | T6502 | T-C92783 | 2004-10-23 16:12 | 2004-08-16 16:12 | 6500 | hp | 6500 | hp | 56.8 | MM BTU/h | 6500 | hp | 6500 | Allowable | Volatile Organic Compounds (VOC) | 4.8 | tons/y | Uncontrolled |  |  |  | Natural Gas | 8760 | 2-02-002-01 | 40 CFR 60 Subpart A / 40 CFR 60 Subpart GG
El Paso Natural Gas Company, L.L.C. | 669 | Eunice B&C Compressor Station | Oil & Gas | O&G-Compressor Station | Lea | 32.5167 | -103.2871 | Major-Title V | Equipment | 6 | C-02 | Turbine | Active | Solar Taurus Turbine | Solar Tarus | 60-7800S | TC08188; OHF14-T9285 | 2008-12-22 16:12 | 2008-12-22 16:12 | 7137 | hp | 7137 | hp | 57.8 | MM BTU/h | 7137 | hp | 7137 | Allowable | Volatile Organic Compounds (VOC) | 0.9 | tons/y | Uncontrolled |  |  |  | Natural Gas | 8760 | 2-02-002-01 | 40 CFR 60 Subpart A / 40 CFR 60 Subpart KKKK
El Paso Natural Gas Company, L.L.C. | 669 | Eunice B&C Compressor Station | Oil & Gas | O&G-Compressor Station | Lea | 32.5167 | -103.2871 | Major-Title V | Equipment | 5 | C-01 | Turbine | Active | Solar Taurus Turbine | Solar Taurus | 60-7800S | TC08189; OHF15-T0912 | 2008-12-22 16:12 | 2008-12-22 16:12 | 7137 | hp | 7137 | hp | 7137 | hp | 7137 | hp | 7137 | Allowable | Volatile Organic Compounds (VOC) | 0.9 | tons/y | Uncontrolled |  |  |  | Natural Gas | 8760 | 2-02-002-01 | 40 CFR 60 Subpart A / 40 CFR 60 Subpart KKKK
Transwestern Pipeline Company, LLC | 1192 | Bloomfield Compressor Station | Oil & Gas | O&G-Compressor Station | San Juan | 36.7278 | -107.9476 | Major-Title V | Equipment | 10 | 1003 | Turbine | Active | Natural Gas Fired Turbine #3 | Solar Taurus | T-7002 | OHC 14-T7891 | 1991-01-01 16:12 | 1991-01-01 16:12 | 5879 | hp | 7700 | hp | 7700 | hp | 5879 | hp | 7700 | Allowable | Volatile Organic Compounds (VOC) | 1.1 | tons/y | Uncontrolled |  |  |  | Natural Gas | 8760 | 2-02-002-01 | 40 CFR 60 Subpart A / 40 CFR 60 Subpart GG
Transwestern Pipeline Company, LLC | 1192 | Bloomfield Compressor Station | Oil & Gas | O&G-Compressor Station | San Juan | 36.7278 | -107.9476 | Major-Title V | Equipment | 12 | 1002 | Turbine | Active | Natural Gas Fired Turbine #2 | Solar Taurus | T-7002 | OHD18-T9350 | 2018-04-01 16:12 | 1991-01-01 16:12 | 5879 | hp | 7700 | hp | 7700 | hp | 5879 | hp | 7700 | Allowable | Volatile Organic Compounds (VOC) | 1.1 | tons/y | Uncontrolled |  |  |  | Natural Gas | 8760 | 2-02-002-01 | 40 CFR 60 Subpart A / 40 CFR 60 Subpart GG
Transwestern Pipeline Company, LLC | 1192 | Bloomfield Compressor Station | Oil & Gas | O&G-Compressor Station | San Juan | 36.7278 | -107.9476 | Major-Title V | Equipment | 13 | 1001 | Turbine | Active | Natural Gas Fired Turbine #1 | Solar Taurus | T-7002 | OHE19-T4818 | 2019-05-14 16:12 |  | 5879 | hp | 7700 | hp | 7700 | hp | 5879 | hp | 7700 | Allowable | Volatile Organic Compounds (VOC) | 1.1 | tons/y | Uncontrolled |  |  |  | Natural Gas | 8760 | 2-02-002-01 | 40 CFR 60 Subpart A / 40 CFR 60 Subpart GG
DCP Operating Company LP | 589 | DCP - Linam Ranch Gas Plant | Oil & Gas | O&G-Gas Plant | Lea | 32.6953 | -103.2853 | Major-Title V | Equipment | 13 | 30 | Turbine | Active | Solar Taurus T-70, Turbine No 2 | SOLAR | TAURUS T-70-9702S | TC95593 | 1995-01-01 16:12 | 1995-01-01 16:12 | 9900 | hp | 9900 | hp | 73.95 | MM BTU/h | 9900 | hp | 9900 | Allowable | Volatile Organic Compounds (VOC) | 1.4 | tons/y | Uncontrolled |  |  |  | Natural Gas | 8760 | 2-02-002-01 | 40 CFR 60 Subpart A / 40 CFR 60 Subpart GG
DCP Operating Company LP | 589 | DCP - Linam Ranch Gas Plant | Oil & Gas | O&G-Gas Plant | Lea | 32.6953 | -103.2853 | Major-Title V | Equipment | 12 | 29 | Turbine | Active | Solar Taurus T-70, Turbine No 1 | SOLAR | T-70 | DCC0050 | 1995-01-01 16:12 | 1995-01-01 16:12 | 10702 | hp | 10702 | hp | 77.63 | MM BTU/h | 10702 | hp | 10702 | Allowable | Volatile Organic Compounds (VOC) | 1.4 | tons/y | Uncontrolled |  |  |  | Natural Gas | 8760 | 2-02-002-01 | 40 CFR 60 Subpart A / 40 CFR 60 Subpart GG
Harvest Four Corners LLC | 1002 | Harvest - El Cedro Compressor Station | Oil & Gas | O&G-Compressor Station | Rio Arriba | 36.689 | -107.4017 | Major-Title V | Equipment | 1 | 15 | Turbine | Active | Solar T12000 Gas Turbine | Solar | T12000 | MC81315; OHC12-M0031 | 1996-11-15 16:12 | 1996-11-15 16:12 | 11647 | hp | 12579 | hp | 12579 | hp | 11647 | hp | 12579 | Allowable | Volatile Organic Compounds (VOC) | 13.6 | tons/y | Uncontrolled |  |  |  | Natural Gas | 8760 | 2-02-002-01 | 40 CFR 60 Subpart A / 40 CFR 60 Subpart GG
Harvest Four Corners LLC | 1002 | Harvest - El Cedro Compressor Station | Oil & Gas | O&G-Compressor Station | Rio Arriba | 36.689 | -107.4017 | Major-Title V | Equipment | 2 | 16 | Turbine | Active | Solar T12000 Gas Turbine | Solar | T12000 | MC 81316; OHD13-M8920 | 1995-07-11 16:12 | 1995-07-11 16:12 | 11647 | hp | 12579 | hp | 12579 | hp | 11647 | hp | 12579 | Allowable | Volatile Organic Compounds (VOC) | 13.6 | tons/y | Uncontrolled |  |  |  | Natural Gas | 8760 | 2-02-002-01 | 40 CFR 60 Subpart A / 40 CFR 60 Subpart GG
Enterprise Field Services, LLC | 1148 | Chaco Gas Plant | Oil & Gas | O&G-Gas Plant | San Juan | 36.4831 | -108.1197 | Major-Title V | Equipment | 31 | 36 | Turbine | Active | Solar Mars T-15000 Turbine | Solar | T-15000 | MM95702 (skid); TBD (combustor) |  | 1996-01-01 16:12 | 15000 | hp | 15000 | hp | 116 | MM BTU/h | 15000 | hp | 15000 | Allowable | Volatile Organic Compounds (VOC) | 1 | tons/y | Uncontrolled |  |  |  | Natural Gas | 8760 | 2-02-002-01 | 40 CFR 60 Subpart A / 40 CFR 60 Subpart GG
Enterprise Field Services, LLC | 1148 | Chaco Gas Plant | Oil & Gas | O&G-Gas Plant | San Juan | 36.4831 | -108.1197 | Major-Title V | Equipment | 76 | 37 | Turbine | Active | Solar Mars T-15000 Turbine | Solar | T-15000 | MM95D97 (skid); OHI15-M6868 (combustor) | 1996-01-01 16:12 | 1996-01-01 16:12 | 15000 | hp | 15000 | hp | 116 | MM BTU/h | 15000 | hp | 15000 | Allowable | Volatile Organic Compounds (VOC) | 1 | tons/y | Uncontrolled |  |  |  | Natural Gas | 8760 | 2-02-002-01 | 40 CFR 60 Subpart A / 40 CFR 60 Subpart GG
Enterprise Field Services, LLC | 1148 | Chaco Gas Plant | Oil & Gas | O&G-Gas Plant | San Juan | 36.4831 | -108.1197 | Major-Title V | Equipment | 79 | 35 | Turbine | Active | Solar Mars T-15000 Turbine | Solar | T-15000 | MM95701 (skid); TBD (combustor) | 1996-01-01 16:12 | 1996-01-01 16:12 | 15000 | hp | 15000 | hp | 116 | MM BTU/h | 15000 | hp | 15000 | Allowable | Volatile Organic Compounds (VOC) | 1 | tons/y | Uncontrolled |  |  |  | Natural Gas | 8760 | 2-02-002-01 | 40 CFR 60 Subpart A / 40 CFR 60 Subpart GG
Enterprise Field Services, LLC | 1148 | Chaco Gas Plant | Oil & Gas | O&G-Gas Plant | San Juan | 36.4831 | -108.1197 | Major-Title V | Equipment | 2 | 18 | Turbine | Active | GE Frame 5 Compressor Turbine | General Electric | Frame 5 | 214370 | 1971-01-01 16:12 | 1971-01-01 16:12 | 19500 | hp | 19500 | hp | 201.9 | MM BTU/h | 19500 | hp | 19500 | Allowable | Volatile Organic Compounds (VOC) | 3.1 | tons/y | Uncontrolled |  |  |  | Natural Gas | 8760 | 2-02-002-01 | 40 CFR 60 Subpart A / 40 CFR 60 Subpart KKK
Enterprise Field Services, LLC | 1148 | Chaco Gas Plant | Oil & Gas | O&G-Gas Plant | San Juan | 36.4831 | -108.1197 | Major-Title V | Equipment | 47 | 17 | Turbine | Active | GE Frame 5 Compressor Turbine | General Electric | Frame 5 | 179577 | 1970-01-01 16:12 | 1970-01-01 16:12 | 19500 | hp | 19500 | hp | 204.2 | MM BTU/h | 19500 | hp | 19500 | Allowable | Volatile Organic Compounds (VOC) | 3.1 | tons/y | Uncontrolled |  |  |  | Natural Gas | 8760 | 2-02-002-01 | 40 CFR 60 Subpart A / 40 CFR 60 Subpart KKK
Enterprise Field Services, LLC | 3552 | Blanco Compressor C & D Station | Oil & Gas | O&G-Compressor Station | San Juan | 36.7325 | -107.9617 | Major-Title V | Equipment | 6 | T-CO1 | Turbine | Active | NG Turbine 5221W | General Electric | 5221 W | 179576 | 1970-01-01 16:12 | 1989-06-01 16:12 | 16202 | hp | 22280 | hp | 22280 | hp | 22280 | hp | 22280 | Allowable | Volatile Organic Compounds (VOC) | 1.4 | tons/y | Uncontrolled |  |  |  | Natural Gas | 8760 | 2-02-002-01 | 40 CFR 63 Subpart A / 40 CFR 63 Subpart YYYY
Enterprise Field Services, LLC | 3552 | Blanco Compressor C & D Station | Oil & Gas | O&G-Compressor Station | San Juan | 36.7325 | -107.9617 | Major-Title V | Equipment | 7 | T-CO2 | Turbine | Active | NG Turbine 5221 W | General Electric | 5221 W | 214369 | 1971-01-01 16:12 | 1989-06-01 16:12 | 16202 | hp | 22280 | hp | 22280 | hp | 22280 | hp | 22280 | Allowable | Volatile Organic Compounds (VOC) | 1.4 | tons/y | Uncontrolled |  |  |  | Natural Gas | 8760 | 2-02-002-01 | 40 CFR 63 Subpart A / 40 CFR 63 Subpart YYYY
Harvest Pipeline Company LLC | 1177 | Harvest Pipeline - San Juan Gas Plant | Oil & Gas | O&G-Gas Plant | San Juan | 36.7314 | -107.9676 | Major-Title V | Equipment | 1 | 1 | Turbine | Active | Rolls Royce Inlet Turbine 1535, 15000 hp | Avon | 1535 | C-101 | 1985-05-06 16:12 | 1985-05-06 16:12 | 15000 | hp | 23800 | hp | 23800 | hp | 15000 | hp | 23800 | Allowable | Volatile Organic Compounds (VOC) | 1.3 | tons/y | Catalytic Oxidation |  |  |  | Natural Gas | 8760 | 2-02-002-01 | 40 CFR 60 Subpart GG / 40 CFR 64 CAM
Harvest Pipeline Company LLC | 1177 | Harvest Pipeline - San Juan Gas Plant | Oil & Gas | O&G-Gas Plant | San Juan | 36.7314 | -107.9676 | Major-Title V | Equipment | 2 | 2 | Turbine | Active | Rolls Royce Residue Turbine 1535, 15000 hp | Avon | 1535 |  | 1985-05-06 16:12 | 1985-05-06 16:12 | 15000 | hp | 23800 | hp | 23800 | hp | 15000 | hp | 23800 | Allowable | Volatile Organic Compounds (VOC) | 1.3 | tons/y | Catalytic Oxidation |  |  |  | Natural Gas | 8760 | 2-02-002-01 | 40 CFR 60 Subpart GG / 40 CFR 64 CAM
Harvest Pipeline Company LLC | 1177 | Harvest Pipeline - San Juan Gas Plant | Oil & Gas | O&G-Gas Plant | San Juan | 36.7314 | -107.9676 | Major-Title V | Equipment | 3 | 3 | Turbine | Active | Rolls Royce Residue Turbine 1535, 15000 hp | Avon | 1535 | C-301 | 1985-05-06 16:12 | 1985-05-06 16:12 | 15000 | hp | 23800 | hp | 23800 | hp | 15000 | hp | 23800 | Allowable | Volatile Organic Compounds (VOC) | 1.3 | tons/y | Catalytic Oxidation |  |  |  | Natural Gas | 8760 | 2-02-002-01 | 40 CFR 60 Subpart GG / 40 CFR 64 CAM
Enterprise Field Services, LLC | 3552 | Blanco Compressor C & D Station | Oil & Gas | O&G-Compressor Station | San Juan | 36.7325 | -107.9617 | Major-Title V | Equipment | 8 | T-D01 | Turbine | Active | NG Turbine 5321R M5322B | General Electric | 5322B | 226332 | 1977-06-06 16:12 | 1977-01-01 16:12 | 32550 | hp | 32550 | hp | 32550 | hp | 32550 | hp | 32550 | Allowable | Volatile Organic Compounds (VOC) | 2 | tons/y | Uncontrolled |  |  |  | Natural Gas | 8760 | 2-02-002-01 | 40 CFR 63 Subpart A / 40 CFR 63 Subpart YYYY

## >= 1000 hp
New Mexico Environment Department - Air Quality Bureau
Equipment Report
Report for Agency Interest: | All
Report for Primary Facility Type: | Oil & Gas
Report for Alt/Historic Facility Type: | All
Report for County: | All
Report for Subject Item Type: | Turbine
Report for Quantity Type: | All
Report for Pollutant: | Volatile Organic Compounds (VOC)
Report for Sub-Program: | All
|  | Number of facilities (AI IDs) | 34
Report Generated: | 2020-08-24 16:12 | Total Record Count | 122
Owner Name | AI ID | Agency Interest Name | Agency Interest Type | Alt/History Agency Interest Type | County | Latitude | Longitude | Facility Classification | SI Category | SI ID | SI Designation | SI Type | SI Status | SI Description | Manufacturer | Model Number | Serial Number | Manufactured Date | Constructed Date | Normal Operating Rate | Units | Max Operating Rate | Units | Capacity | Units | Operational Capacity | Units | Horsepower | Quantity Type | Pollutant | Output Amount | Units | Primary Control Device | Secondary Control Device | Tertiary Control Device | Quaternary Control Device | Potential Fuel Type | Potential Operating Time (hours/year) | SCC Information | Sub-Program Information
Harvest Four Corners LLC | 1191 | Harvest - Thompson Compressor Station | Oil & Gas | O&G-Compressor Station | San Juan | 36.8344 | -108.0981 | Major-Title V | Equipment | 34 | 9 | Turbine | Active | Solar Saturn Gas Turbine | Solar Saturn | 10-T1200 | S401519/OHC16-S6132 | 2006-03-21 16:12 |  | 997 | hp | 997 | hp | 11.27 | MM BTU/h | 997 | hp | 997 | Allowable | Volatile Organic Compounds (VOC) | 1.4 | tons/y | Uncontrolled |  |  |  | Natural Gas | 8760 | 2-02-002-01 | 40 CFR 60 Subpart A / 40 CFR 60 Subpart KKKK
Versado Gas Processors, LLC | 610 | Targa - Monument Gas Plant | Oil & Gas | O&G-Gas Plant | Lea | 32.6105 | -103.3121 | Major-Title V | Equipment | 2 | T-01 | Turbine | Active | Turbine Solar Saturn | Solar Saturn | 1200 | OHC13-S6665 | 2060-01-01 16:12 | 1970-03-01 16:12 | 1000 | hp | 1000 | hp | 1000 | hp | 12.6 | MM BTU/h | 1000 | Allowable | Volatile Organic Compounds (VOC) | 3.9 | tons/y | Uncontrolled |  |  |  | Natural Gas | 8760 | 2-02-002-01
Versado Gas Processors, LLC | 610 | Targa - Monument Gas Plant | Oil & Gas | O&G-Gas Plant | Lea | 32.6105 | -103.3121 | Major-Title V | Equipment | 39 | T-04 | Turbine | Active | Turbine Solar Saturn | Solar Saturn | 1200 | OHD16-S0849 | 1983-06-01 16:12 | 1983-06-01 16:12 | 1000 | hp | 1000 | hp | 1000 | hp | 12.6 | MM BTU/h | 1000 | Allowable | Volatile Organic Compounds (VOC) | 0.9 | tons/y | Uncontrolled |  |  |  | Natural Gas | 8760 | 2-02-002-01 | 40 CFR 60 Subpart A / 40 CFR 60 Subpart GG
Versado Gas Processors, LLC | 610 | Targa - Monument Gas Plant | Oil & Gas | O&G-Gas Plant | Lea | 32.6105 | -103.3121 | Major-Title V | Equipment | 56 | T-04 | Turbine | Active | Solar Turbine 1200 | Solar Saturn | 1200 | OHD16-S0849 | 2013-08-01 16:12 | 2013-08-01 16:12 | 1000 | hp | 1000 | hp | 1000 | hp | 12.6 | MM BTU/h | 1000 | Allowable | Volatile Organic Compounds (VOC) | 0.9 | tons/y | Uncontrolled |  |  |  | Natural Gas | 8760 | 2-02-002-01 | 40 CFR 60 Subpart A / 40 CFR 60 Subpart GG
Transwestern Pipeline Company, LLC | 684 | Monument Lateral Compressor Station | Oil & Gas | O&G-Compressor Station | Lea | 32.5131 | -103.5019 | Minor | Equipment | 1 | 1 | Turbine | Active | Solar T1200 compressor turbine | SOLAR | SATURN T-1200 |  |  | 1993-05-11 16:12 | 1200 | hp | 1000 | hp | 1200 | hp | 1000 | hp | 1000 | Allowable | Volatile Organic Compounds (VOC) | 0.21 | tons/y | Uncontrolled |  |  |  |  | 8760 | 2-02-002-01
Transwestern Pipeline Company, LLC | 684 | Monument Lateral Compressor Station | Oil & Gas | O&G-Compressor Station | Lea | 32.5131 | -103.5019 | Minor | Equipment | 2 | 2 | Turbine | Active | Solar T1200 compressor turbine | SOLAR | SATURN T-1200 |  |  | 1993-05-11 16:12 | 1200 | hp | 1000 | hp | 1200 | hp | 1000 | hp | 1000 | Allowable | Volatile Organic Compounds (VOC) | 0.21 | tons/y | Uncontrolled |  |  |  |  | 8760 | 2-02-002-01
OXY USA WTP Limited Partnership | 197 | OXY - Indian Basin Gas Plant | Oil & Gas | O&G-Gas Plant | Eddy | 32.4639 | -104.5741 | Major-Title V | Equipment | 81 | ES-04 | Turbine | Active | Turbine Generator #1 | Solar | Saturn T1021 | TBD | 2065-01-01 16:12 |  | 1073 | hp | 1073 | hp | 1073 | hp | 1073 | hp | 1073 | Allowable | Volatile Organic Compounds (VOC) | 3.2 | tons/y | Uncontrolled |  |  |  | Natural Gas | 8760 | 2-01-002-01
El Paso Natural Gas Company, L.L.C. | 1218 | El Paso - Rio Vista Compressor Station | Oil & Gas | O&G-Compressor Station | San Juan | 36.696 | -107.9774 | Minor | Equipment | 3 | 3 | Turbine | Active | Solar Gas Turbine | SOLAR | Centaur 50-T5502 | CH91725 | 1990-07-25 16:12 | 2000-10-12 16:12 | 1100 | hp | 1100 | hp |  |  | 1100 | hp | 1100 | Allowable | Volatile Organic Compounds (VOC) | 2.2 | tons/y | Uncontrolled |  |  |  | Natural Gas | 8760 | 2-02-002-01 | 40 CFR 60 Subpart GG
IACX Roswell LLC | 15 | Red Bluff No1 Compressor Station | Oil & Gas | O&G-Compressor Station | Chaves | 33.647 | -104.3692 | Synthetic Minor | Equipment | 1 | C-767 | Turbine | Active | Solar Saturn 1100hp | SOLAR | SATURN |  |  |  | 1100 | hp | 1100 | hp |  |  | 1100 | hp | 1100 | Allowable | Volatile Organic Compounds (VOC) | 23.4 | tons/y | Uncontrolled |  |  |  | Natural Gas | 6000 | 2-02-002-01
Transwestern Pipeline Company, LLC | 206 | Crawford Compressor Station | Oil & Gas | O&G-Compressor Station | Eddy | 32.2631 | -104.1478 | Minor | Equipment | 7 | 002 (751) | Turbine | Active | Turbine | SOLAR | SATURN T1001 | 30151 |  | 1972-01-01 16:12 | 1100 | hp | 1100 | hp |  |  | 1100 | hp | 1100 | Allowable | Volatile Organic Compounds (VOC) | 0.44 | tons/y | Uncontrolled |  |  |  |  | 8760 | 2-02-002-01
El Paso Natural Gas Company, L.L.C. | 1218 | El Paso - Rio Vista Compressor Station | Oil & Gas | O&G-Compressor Station | San Juan | 36.696 | -107.9774 | Minor | Equipment | 2 | 2 | Turbine | Active | Solar Gas Turbine | SOLAR | Saturn 10-T1202 | S/C91104 | 1983-09-28 16:12 | 2005-04-01 16:12 | 1100 | hp | 1100 | hp |  |  | 1100 | hp | 1100 | Allowable | Volatile Organic Compounds (VOC) | 7 | tons/y | Uncontrolled |  |  |  | Natural Gas | 8760 | 2-02-002-01 | 40 CFR 60 Subpart GG
Transwestern Pipeline Company, LLC | 206 | Crawford Compressor Station | Oil & Gas | O&G-Compressor Station | Eddy | 32.2631 | -104.1478 | Minor | Equipment | 6 | 001 (756) | Turbine | Active | Turbine | Solar | Saturn T1001 | 20758 |  | 1972-01-01 16:12 | 1100 | hp | 1100 | hp | 1100 | hp | 1100 | hp | 1100 | Allowable | Volatile Organic Compounds (VOC) | 0.44 | tons/y | Uncontrolled |  |  |  |  | 8760 | 2-02-002-01
Transwestern Pipeline Company, LLC | 204 | Atoka No2 Compressor Station | Oil & Gas | O&G-Compressor Station | Eddy | 32.8629 | -104.0371 | Synthetic Minor | Equipment | 17 | 760 | Turbine | Active | Solar Saturn T1102 | Solar | Saturn T1102 | 15248 | 1971-09-06 16:12 | 1972-07-01 16:12 | 1100 | hp | 1100 | hp | 1100 | hp | 1100 | hp | 1100 | Allowable | Volatile Organic Compounds (VOC) | 8.5 | tons/y | Uncontrolled |  |  |  | Natural Gas | 8760 | 2-02-002-01
Transwestern Pipeline Company, LLC | 204 | Atoka No2 Compressor Station | Oil & Gas | O&G-Compressor Station | Eddy | 32.8629 | -104.0371 | Synthetic Minor | Equipment | 15 | 837 | Turbine | Active | Solar Saturn T1200 | Solar | Saturn T1200 | J102 |  | 1975-10-01 16:12 | 1100 | hp | 1100 | hp | 1100 | hp | 1100 | hp | 1100 | Allowable | Volatile Organic Compounds (VOC) | 8.5 | tons/y | Uncontrolled |  |  |  | Natural Gas | 8760 | 2-02-002-01
Harvest Four Corners LLC | 1186 | Harvest - Blanco Compressor Station | Oil & Gas | O&G-Compressor Station | San Juan | 36.7676 | -107.8054 | Synthetic Minor | Equipment | 1 | 1 | Turbine | Active | Solar Saturn | Solar Saturn | T1100 | S401149; 30360 (combustor) | 2066-09-01 16:12 | 1973-11-01 16:12 | 888 | hp | 1100 | hp | 1100 | hp | 888 | hp | 1100 | Allowable | Volatile Organic Compounds (VOC) | 0.4 | tons/y | Uncontrolled |  |  |  |  | 8760 | 2-02-002-01
Harvest Four Corners LLC | 1191 | Harvest - Thompson Compressor Station | Oil & Gas | O&G-Compressor Station | San Juan | 36.8344 | -108.0981 | Major-Title V | Equipment | 10 | 1 | Turbine | Active | Solar Saturn Gas Turbine | Solar Saturn | 10-T1300 | S428435/OHG10-S6147 | 1996-06-01 16:12 | 1996-09-10 16:12 | 1125 | hp | 1125 | hp | 12.57 | MM BTU/h | 1125 | hp | 1125 | Allowable | Volatile Organic Compounds (VOC) | 0.8 | tons/y | Uncontrolled |  |  |  | Natural Gas | 8760 | 2-02-002-01 | 40 CFR 60 Subpart A / 40 CFR 60 Subpart GG
Mid-America Pipeline Company LLC | 35 | White Lakes Pump Station | Oil & Gas | O&G-Compressor Station | Chaves | 33.5362 | -103.9877 | Synthetic Minor | Equipment | 3 | 3 | Turbine | Active | SOLAR SATURN 10T-1302 | SOLAR | SATURN 10T-1302 | SM81571 | 1995-01-01 16:12 | 1995-01-01 16:12 | 1129 | hp | 1129 | hp | 1129 | hp | 1129 | hp | 1129 | Allowable | Volatile Organic Compounds (VOC) | 0.4 | tons/y | Uncontrolled |  |  |  | Natural Gas | 8760 | 2-02-002-01 | 40 CFR 60 Subpart GG
Mid-America Pipeline Company LLC | 35 | White Lakes Pump Station | Oil & Gas | O&G-Compressor Station | Chaves | 33.5362 | -103.9877 | Synthetic Minor | Equipment | 1 | 4 | Turbine | Active | SOLAR SATURN T1202MR | SOLAR SATURN | T1202MR | SM81671-30713 | 1995-01-01 16:12 | 1995-01-01 16:12 | 1129 | hp | 1129 | hp | 1129 | hp | 1129 | hp | 1129 | Allowable | Volatile Organic Compounds (VOC) | 0.5 | tons/y |  |  |  |  | Natural Gas | 8760 | 2-02-002-01 | 40 CFR 60 Subpart A / 40 CFR 60 Subpart GG
IACX Roswell LLC | 15 | Red Bluff No1 Compressor Station | Oil & Gas | O&G-Compressor Station | Chaves | 33.647 | -104.3692 | Synthetic Minor | Equipment | 5 | C-838 | Turbine | Active | Solar Saturn 1100hp | Solar | Saturn | 400521 |  | 1978-02-28 16:12 | 1100 | hp | 1140 | hp |  |  | 1100 | hp | 1140 | Allowable | Volatile Organic Compounds (VOC) | 23.4 | tons/y | Uncontrolled |  |  |  |  | 6000 | 2-02-002-01 | 40 CFR 60 Subpart GG
IACX Roswell LLC | 15 | Red Bluff No1 Compressor Station | Oil & Gas | O&G-Compressor Station | Chaves | 33.647 | -104.3692 | Synthetic Minor | Equipment | 2 | C-835 | Turbine | Active | Solar Saturn 1100hp | Solar | Saturn T1200 | 442571 | 1977-10-02 16:12 |  | 1100 | hp | 1140 | hp |  |  | 1140 | hp | 1140 | Allowable | Volatile Organic Compounds (VOC) | 23.4 | tons/y | Uncontrolled |  |  |  | Natural Gas | 6000 | 2-02-002-01
OXY USA WTP Limited Partnership | 197 | OXY - Indian Basin Gas Plant | Oil & Gas | O&G-Gas Plant | Eddy | 32.4639 | -104.5741 | Major-Title V | Equipment | 77 | ES-21 | Turbine | Active | Turbine Generator #3 | Solar | Saturn 10-T1021 | OHI16-S7720; Frame-S423381 | 1996-12-01 16:12 | 2016-08-17 16:12 | 1146 | hp | 1146 | hp | 1146 | hp | 1146 | hp | 1146 | Allowable | Volatile Organic Compounds (VOC) | 0.4 | tons/y | Uncontrolled |  |  |  |  | 8760 | 2-01-002-01
Harvest Four Corners LLC | 1158 | Kutz Canyon Processing Plant | Oil & Gas | O&G-Gas Plant | San Juan | 36.6697 | -107.9616 | Major-Title V | Equipment | 32 | 029 (N1) | Turbine | Active | Solar Saturn T-1200 | Solar Saturn | T-1200 | SC78947; OHF10-S2795 | 1978-11-01 16:12 | 1978-11-01 16:12 | 1157 | hp | 1157 | hp | 12 | MM BTU/h | 1157 | hp | 1157 | Allowable | Volatile Organic Compounds (VOC) | 1.1 | tons/y | Uncontrolled |  |  |  | Natural Gas | 8760 | 2-02-002-01 | 40 CFR 60 Subpart GG
ConocoPhillips Company | 638 | East Vacuum Liquid Recovery and CO2 Plant | Oil & Gas | O&G-Gas Plant | Lea | 32.7949 | -103.4572 | Major-Title V | Equipment | 4 | 4 | Turbine | Active | Turbine - Solar Saturn T1202 | Solar | T1202 | 55813 | 1980-09-25 16:12 | 2017-10-16 16:12 | 1160 | hp | 1160 | hp | 1160 | hp | 1160 | hp | 1160 | Allowable | Volatile Organic Compounds (VOC) | 2.5 | tons/y | Uncontrolled |  |  |  | Natural Gas | 8760 | 2-02-002-01 | 40 CFR 60 Subpart A / 40 CFR 60 Subpart GG
ConocoPhillips Company | 638 | East Vacuum Liquid Recovery and CO2 Plant | Oil & Gas | O&G-Gas Plant | Lea | 32.7949 | -103.4572 | Major-Title V | Equipment | 23 | 3 | Turbine | Active | Turbine - Solar Saturn T1202 | Solar | T1202 | 30137-2 | 1980-01-01 16:12 | 2009-01-01 16:12 | 1160 | hp | 1160 | hp | 1160 | hp | 1160 | hp | 1160 | Allowable | Volatile Organic Compounds (VOC) | 2.5 | tons/y | Uncontrolled |  |  |  | Natural Gas | 8760 | 2-02-002-01 | 40 CFR 60 Subpart A / 40 CFR 60 Subpart GG
ConocoPhillips Company | 638 | East Vacuum Liquid Recovery and CO2 Plant | Oil & Gas | O&G-Gas Plant | Lea | 32.7949 | -103.4572 | Major-Title V | Equipment | 24 | 1 | Turbine | Active | Turbine - Solar Saturn T1202 | Solar | T1202 | 646513 | 1980-01-01 16:12 | 2007-01-01 16:12 | 1160 | hp | 1160 | hp | 1160 | hp | 1160 | hp | 1160 | Allowable | Volatile Organic Compounds (VOC) | 2.5 | tons/y | Uncontrolled |  |  |  | Natural Gas | 8760 | 2-02-002-01 | 40 CFR 60 Subpart A / 40 CFR 60 Subpart GG
ConocoPhillips Company | 638 | East Vacuum Liquid Recovery and CO2 Plant | Oil & Gas | O&G-Gas Plant | Lea | 32.7949 | -103.4572 | Major-Title V | Equipment | 34 | 2 | Turbine | Active | Turbine - Solar Saturn T1202 | Solar | T1202 | 20635-3 | 1980-01-01 16:12 | 2017-10-26 16:12 | 1160 | hp | 1160 | hp | 1160 | hp | 1160 | hp | 1160 | Allowable | Volatile Organic Compounds (VOC) | 2.5 | tons/y | Uncontrolled |  |  |  | Natural Gas | 8760 | 2-02-002-01 | 40 CFR 60 Subpart A / 40 CFR 60 Subpart GG
ConocoPhillips Company | 638 | East Vacuum Liquid Recovery and CO2 Plant | Oil & Gas | O&G-Gas Plant | Lea | 32.7949 | -103.4572 | Major-Title V | Equipment | 33 | 4 | Turbine | Active | Turbine - Solar Saturn T1202 | Solar Saturn | T1202 | 55813 | 1980-09-25 16:12 | 2009-01-01 16:12 | 1160 | hp | 1160 | hp | 1160 | hp | 1160 | hp | 1160 | Allowable | Volatile Organic Compounds (VOC) | 2.5 | tons/y | Uncontrolled |  |  |  | Natural Gas | 8760 | 2-02-002-01 | 40 CFR 60 Subpart A / 40 CFR 60 Subpart GG
El Paso Natural Gas Company, L.L.C. | 1149 | San Juan River Mainlline Station | Oil & Gas | O&G-Compressor Station | San Juan | 36.7548 | -108.3671 | Minor | Equipment | 2 | 2 | Turbine | Active | Solar Saturn 10-T1202 1163 hp turbine | SOLAR | 10-T1202 |  | 1982-01-01 16:12 |  | 1163 | hp | 1163 | hp |  |  | 1163 | hp | 1163 | Allowable | Volatile Organic Compounds (VOC) | 7 | tons/y | Uncontrolled |  |  |  |  | 8760 | 2-02-002-02
El Paso Natural Gas Company, L.L.C. | 1149 | San Juan River Mainlline Station | Oil & Gas | O&G-Compressor Station | San Juan | 36.7548 | -108.3671 | Minor | Equipment | 3 | 3 | Turbine | Active | Solar Saturn 10-T1202 1163 hp turbine | SOLAR | 10-T1202 | 1176S |  |  | 1163 | hp | 1163 | hp | 1163 | hp | 1163 | hp | 1163 | Allowable | Volatile Organic Compounds (VOC) | 7 | tons/y | Uncontrolled |  |  |  |  | 0 | 2-02-002-01
El Paso Natural Gas Company, L.L.C. | 1149 | San Juan River Mainlline Station | Oil & Gas | O&G-Compressor Station | San Juan | 36.7548 | -108.3671 | Minor | Equipment | 4 | 4 | Turbine | Active | Solar Saturn 10-T1202 1163 hp turbine | SOLAR | 10-T1202 |  | 2069-10-01 16:12 |  | 1163 | hp | 1163 | hp |  |  | 1163 | hp | 1163 | Allowable | Volatile Organic Compounds (VOC) | 7 | tons/y | Uncontrolled |  |  |  |  | 8760 | 2-02-002-02
Harvest Four Corners LLC | 1158 | Kutz Canyon Processing Plant | Oil & Gas | O&G-Gas Plant | San Juan | 36.6697 | -107.9616 | Major-Title V | Equipment | 88 | 007 (K6) | Turbine | Active | Solar Saturn 1200 | Solar Saturn | 1200 | S430870; OHL19-S1976 | 1973-07-01 16:12 | 1973-07-01 16:12 | 1157 | hp | 1200 | hp | 12 | MM BTU/h | 1157 | hp | 1200 | Allowable | Volatile Organic Compounds (VOC) | 1.1 | tons/y | Uncontrolled |  |  |  |  | 8760 | 2-02-002-01
Harvest Four Corners LLC | 1158 | Kutz Canyon Processing Plant | Oil & Gas | O&G-Gas Plant | San Juan | 36.6697 | -107.9616 | Major-Title V | Equipment | 81 | 008 (K7) | Turbine | Active | Solar Saturn 1200 | Solar | Saturn 1200 | S430869; OHE17-S6458 | 1976-10-01 16:12 | 2017-06-28 16:12 | 1157 | hp | 1200 | hp | 12 | MM BTU/h | 1157 | hp | 1200 | Allowable | Volatile Organic Compounds (VOC) | 1.1 | tons/y | Uncontrolled |  |  |  | Natural Gas | 8760 | 2-02-002-01
Mid-America Pipeline Company LLC | 36 | Mid America Pipeline Company LLC - Mesa Pump Station | Oil & Gas | O&G-Gas Plant | Chaves | 33.9663 | -104.5801 | Minor | Equipment | 7 | 7 | Turbine | Active | Solar Saturn Turbine 20-T1602 | SOLAR | SATURN 20-T1602 | DSM0147 |  | 2006-07-03 16:12 | 1200 | hp | 1200 | hp | 1504 | hp | 1504 | hp | 1200 | Allowable | Volatile Organic Compounds (VOC) | 2.5 | tons/y | Uncontrolled |  |  |  | Natural Gas | 8760 | 2-02-002-01 | 40 CFR 60 Subpart KKKK
Harvest Four Corners LLC | 1186 | Harvest - Blanco Compressor Station | Oil & Gas | O&G-Compressor Station | San Juan | 36.7676 | -107.8054 | Synthetic Minor | Equipment | 14 | 3 | Turbine | Active | Solar Saturn | Solar Saturn | T1200 | S-428336; OHJ17-S2072 | 1973-07-01 16:12 | 1973-11-01 16:12 | 968 | hp | 1200 | hp |  |  | 968 | hp | 1200 | Allowable | Volatile Organic Compounds (VOC) | 0.44 | tons/y | Uncontrolled |  |  |  |  | 8760 | 2-02-002-01
Harvest Four Corners LLC | 990 | Harvest - Dogie Canyon Compressor Station | Oil & Gas | O&G-Compressor Station | Rio Arriba | 36.434 | -107.4799 | Major-Title V | Equipment | 3 | 3 | Turbine | Active | Solar Saturn T-1200 (Field Unit #2a) | Solar | T-1200 | S426609 (skid); 30050 (combustor) | 1973-01-01 16:12 | 1973-01-01 16:12 | 950 | hp | 1200 | hp | 1200 | hp | 950 | hp | 1200 | Allowable | Volatile Organic Compounds (VOC) | 1.1 | tons/y | Uncontrolled |  |  |  | Natural Gas | 8760 | 2-02-002-01
OXY USA WTP Limited Partnership | 197 | OXY - Indian Basin Gas Plant | Oil & Gas | O&G-Gas Plant | Eddy | 32.4639 | -104.5741 | Major-Title V | Equipment | 79 | ES-05 | Turbine | Active | Turbine Generator #2 | Solar | Saturn 10-T1021 | OHF11-TBD; Frame-S400945 | 2065-01-01 16:12 | 2017-07-20 16:12 | 1208 | hp | 1208 | hp | 1208 | hp | 1208 | hp | 1208 | Allowable | Volatile Organic Compounds (VOC) | 3.2 | tons/y | Uncontrolled |  |  |  |  | 8760 | 2-01-002-01
DJR Operating LLC - Denver | 39456 | DJR - North Alamito CLF | Oil & Gas | O&G-Production Facility | San Juan | 36.1746 | -107.6269 | Minor | Equipment | 18 | GEN-1 | Turbine | Active | Microturbine Generator | Capstone | C1000S | TBD | [6 empty] | 1000 | kW | 1000 | kW | 1341 | Allowable | Volatile Organic Compounds (VOC) | 0.48 | tons/y | Uncontrolled |  |  |  | Natural Gas | 8760 | 2-01-002-01
Mid-America Pipeline Company LLC | 36 | Mid America Pipeline Company LLC - Mesa Pump Station | Oil & Gas | O&G-Gas Plant | Chaves | 33.9663 | -104.5801 | Minor | Equipment | 6 | 6 | Turbine | Active | Solar Saturn Turbine 20-T1602 | Solar | Saturn 20-1602 | SM81352 | 1976-01-31 16:12 | 2006-07-10 16:12 | 1504 | hp | 1504 | hp | 1200 | hp | 1200 | hp | 1504 | Allowable | Volatile Organic Compounds (VOC) | 2.5 | tons/y | Uncontrolled |  |  |  |  | 8760 | 2-02-002-01 | 40 CFR 63 Subpart KKKK
Mid-America Pipeline Company LLC | 36 | Mid America Pipeline Company LLC - Mesa Pump Station | Oil & Gas | O&G-Gas Plant | Chaves | 33.9663 | -104.5801 | Minor | Equipment | 4 | 4 | Turbine | Active | Solar Saturn Turbine 20-T1602 | SOLAR | SATURN 20-T1602 | S431029 | 1976-01-29 16:12 | 2006-07-03 16:12 | 1504 | hp | 1504 | hp | 1200 | hp | 1200 | hp | 1504 | Allowable | Volatile Organic Compounds (VOC) | 2.5 | tons/y | Uncontrolled |  |  |  | Natural Gas | 8760 | 2-02-002-01 | 40 CFR 63 Subpart KKKK
Mid-America Pipeline Company LLC | 36 | Mid America Pipeline Company LLC - Mesa Pump Station | Oil & Gas | O&G-Gas Plant | Chaves | 33.9663 | -104.5801 | Minor | Equipment | 5 | 5 | Turbine | Active | Solar Saturn Turbine 20-T1602 | Solar | Saturn 20-T1602 | S428305 | 2069-09-25 16:12 | 2006-07-03 16:12 | 1504 | hp | 1504 | hp | 1200 | hp | 1200 | hp | 1504 | Allowable | Volatile Organic Compounds (VOC) | 2.5 | tons/y |  |  |  |  | Natural Gas | 8760 | 2-02-002-01 | 40 CFR 60 Subpart KKKK
Mid-America Pipeline Company LLC | 1109 | Mid-America Pipeline - San Luis Pump Station | Oil & Gas | O&G-Compressor Station | Sandoval | 35.7047 | -107.1064 | Major-Title V | Equipment | 9 | 6 | Turbine | Active | Turbine | SOLAR | Saturn 20-1602 | SM81249 | 2006-06-01 16:12 | 2006-06-01 16:12 | 1504 | hp | 1600 | hp | 22300 | rpm | 20962 | rpm | 1600 | Allowable | Volatile Organic Compounds (VOC) | 2.5 | tons/y | Uncontrolled |  |  |  | Liquid Petroleum Gas (LPG) | 8760 | 2-02-002-01 | 40 CFR 60 Subpart KKKK
Mid-America Pipeline Company LLC | 1109 | Mid-America Pipeline - San Luis Pump Station | Oil & Gas | O&G-Compressor Station | Sandoval | 35.7047 | -107.1064 | Major-Title V | Equipment | 10 | 7 | Turbine | Active | Turbine | SOLAR | Saturn 20-1602 | SM81145 | 2006-06-01 16:12 | 2006-06-01 16:12 | 1504 | hp | 1600 | hp | 22300 | rpm | 20962 | rpm | 1600 | Allowable | Volatile Organic Compounds (VOC) | 2.5 | tons/y | Uncontrolled |  |  |  | Liquid Petroleum Gas (LPG) | 8760 | 2-02-002-01 | 40 CFR 60 Subpart KKKK
Mid-America Pipeline Company LLC | 1109 | Mid-America Pipeline - San Luis Pump Station | Oil & Gas | O&G-Compressor Station | Sandoval | 35.7047 | -107.1064 | Major-Title V | Equipment | 12 | 9 | Turbine | Active | Turbine | SOLAR | Saturn 20-1602 | DSM0170 | 2006-06-01 16:12 | 2006-06-01 16:12 | 1504 | hp | 1600 | hp | 22300 | rpm | 20962 | rpm | 1600 | Allowable | Volatile Organic Compounds (VOC) | 2.5 | tons/y | Uncontrolled |  |  |  | Liquid Petroleum Gas (LPG) | 8760 | 2-02-002-01 | 40 CFR 60 Subpart KKKK
Mid-America Pipeline Company LLC | 1201 | Mid-America Pipeline - Huerfano Pump Station | Oil & Gas | O&G-Gas Plant | San Juan | 36.4713 | -107.908 | Major-Title V | Equipment | 15 | 8 | Turbine | Active | Solar Saturn Turbine 20-1602 | SOLAR | Saturn 20-1602 | HJ12-S7712 | 2006-12-01 16:12 | 2006-12-01 16:12 | 1504 | hp | 1600 | hp | 1600 | hp | 1504 | hp | 1600 | Allowable | Volatile Organic Compounds (VOC) | 2.5 | tons/y | Uncontrolled |  |  |  | Natural Gas | 8760 | 2-02-002-01 | 40 CFR 60 Subpart A / 40 CFR 60 Subpart KKKK
Mid-America Pipeline Company LLC | 1201 | Mid-America Pipeline - Huerfano Pump Station | Oil & Gas | O&G-Gas Plant | San Juan | 36.4713 | -107.908 | Major-Title V | Equipment | 17 | 10 | Turbine | Active | Solar Saturn Turbine 20-1602 | SOLAR | Saturn 20-1602 | OHA17-S5959 | 2006-07-01 16:12 | 2006-07-01 16:12 | 1504 | hp | 1600 | hp | 1600 | hp | 1504 | hp | 1600 | Allowable | Volatile Organic Compounds (VOC) | 2.5 | tons/y | Uncontrolled |  |  |  | Natural Gas | 8760 | 2-02-002-01 | 40 CFR 60 Subpart A / 40 CFR 60 Subpart KKKK
Mid-America Pipeline Company LLC | 1201 | Mid-America Pipeline - Huerfano Pump Station | Oil & Gas | O&G-Gas Plant | San Juan | 36.4713 | -107.908 | Major-Title V | Equipment | 24 | 9 | Turbine | Active | Solar Saturn Turbine 20-1602 | SOLAR | Saturn 20-1602 | OHA19-S3625/SM80735 | 2006-12-01 16:12 | 2006-12-01 16:12 | 1504 | hp | 1600 | hp | 1600 | hp | 1504 | hp | 1600 | Allowable | Volatile Organic Compounds (VOC) | 2.5 | tons/y | Uncontrolled |  |  |  | Natural Gas | 8760 | 2-02-002-01 | 40 CFR 60 Subpart A / 40 CFR 60 Subpart KKKK
Mid-America Pipeline Company LLC | 1109 | Mid-America Pipeline - San Luis Pump Station | Oil & Gas | O&G-Compressor Station | Sandoval | 35.7047 | -107.1064 | Major-Title V | Equipment | 16 | 8 | Turbine | Active | Turbine | SOLAR | Saturn 20-1602; OHH15-S2656 | SM81250 | 2006-06-01 16:12 | 2006-06-01 16:12 | 1504 | hp | 1600 | hp | 22300 | rpm | 20962 | rpm | 1600 | Allowable | Volatile Organic Compounds (VOC) | 2.5 | tons/y | Uncontrolled |  |  |  | Liquid Petroleum Gas (LPG) | 8760 | 2-02-002-01 | 40 CFR 60 Subpart KKKK
Harvest Four Corners LLC | 1158 | Kutz Canyon Processing Plant | Oil & Gas | O&G-Gas Plant | San Juan | 36.6697 | -107.9616 | Major-Title V | Equipment | 9 | 019 (Gen A) | Turbine | Active | Solar Centaur 40 | Solar Centaur | 40 | CG81584; OHD06-C0045 | 1981-06-01 16:12 | 1981-06-01 16:12 | 2907 | hp | 3016 | hp | 27 | MM BTU/h | 2907 | hp | 3016 | Allowable | Volatile Organic Compounds (VOC) | 19.6 | tons/y | Uncontrolled |  |  |  | Natural Gas | 8760 | 2-02-002-01 | 40 CFR 60 Subpart GG
Harvest Four Corners LLC | 1158 | Kutz Canyon Processing Plant | Oil & Gas | O&G-Gas Plant | San Juan | 36.6697 | -107.9616 | Major-Title V | Equipment | 16 | 020 (Gen B) | Turbine | Active | Solar Centaur 40 | Solar Centaur | 40 | CG81583; OHB12-C8510 | 1981-07-01 16:12 | 1981-07-01 16:12 | 2907 | hp | 3016 | hp | 27 | MM BTU/h | 2907 | hp | 3016 | Allowable | Volatile Organic Compounds (VOC) | 19.6 | tons/y | Uncontrolled |  |  |  | Natural Gas | 8760 | 2-02-002-01 | 40 CFR 60 Subpart GG
DCP Operating Company LP | 589 | DCP - Linam Ranch Gas Plant | Oil & Gas | O&G-Gas Plant | Lea | 32.6953 | -103.2853 | Major-Title V | Equipment | 15 | 32B | Turbine | Active | Solar T-4000, Turbine No 4 | SOLAR | T-4000 | CM79453 | 1979-01-01 16:12 | 1995-01-01 16:12 | 36.2 | MM BTU/h | 36.2 | MM BTU/h | 36.2 | MM BTU/h | 36.2 | MM BTU/h | 3083 | Allowable | Volatile Organic Compounds (VOC) | 10.9 | tons/y | Uncontrolled |  |  |  | Natural Gas | 8760 | 2-02-002-01 | 40 CFR 60 Subpart A / 40 CFR 60 Subpart GG
Harvest Four Corners LLC | 990 | Harvest - Dogie Canyon Compressor Station | Oil & Gas | O&G-Compressor Station | Rio Arriba | 36.434 | -107.4799 | Major-Title V | Equipment | 21 | 2 | Turbine | Active | Solar Centuar T4002 (Field Unit #2) | Solar | T4002 | 3020021; OHE15-C5499 | 1977-01-01 16:12 |  | 3031 | hp | 3083 | hp | 3083 | hp | 3031 | hp | 3083 | Allowable | Volatile Organic Compounds (VOC) | 2.4 | tons/y | Uncontrolled |  |  |  | Natural Gas | 8760 | 2-02-002-01
Mid-America Pipeline Company LLC | 1014 | Lybrook Pump Station | Oil & Gas | O&G-Compressor Station | Rio Arriba | 36.2325 | -107.5458 | Minor | Equipment | 5 | 5 | Turbine | Active | Centaur 40-T4702S Turbine | Centaur | 40-T4702S | TBD |  | 2013-11-27 16:12 | 3538 | hp | 3538 | hp | 3538 | hp | 3538 | hp | 3538 | Allowable | Volatile Organic Compounds (VOC) | 5.3 | tons/y | Uncontrolled |  |  |  | Natural Gas | 8760 | 2-02-002-01 | 40 CFR 60 Subpart A / 40 CFR 60 Subpart KKKK
Mid-America Pipeline Company LLC | 1014 | Lybrook Pump Station | Oil & Gas | O&G-Compressor Station | Rio Arriba | 36.2325 | -107.5458 | Minor | Equipment | 6 | 6 | Turbine | Active | Centaur 40-T4702S Turbine | Centaur | 40-T4702S | TBD |  | 2006-10-16 16:12 | 3538 | hp | 3538 | hp | 3538 | hp | 3538 | hp | 3538 | Allowable | Volatile Organic Compounds (VOC) | 5.3 | tons/y | Uncontrolled |  |  |  | Natural Gas | 8760 | 2-02-002-01 | 40 CFR 60 Subpart A / 40 CFR 60 Subpart KKKK
Harvest Four Corners LLC | 990 | Harvest - Dogie Canyon Compressor Station | Oil & Gas | O&G-Compressor Station | Rio Arriba | 36.434 | -107.4799 | Major-Title V | Equipment | 22 | 4 | Turbine | Active | Solar Centuar CS 3000 (Field Unit #1) | Solar Centaur | CS3000 | S3020125; OHE15-C6594 | 1974-01-01 16:12 |  | 2810 | hp | 3550 | hp | 3550 | hp | 2810 | hp | 3550 | Allowable | Volatile Organic Compounds (VOC) | 2.4 | tons/y | Uncontrolled |  |  |  | Natural Gas | 8760 | 2-02-002-01
Harvest Four Corners LLC | 1158 | Kutz Canyon Processing Plant | Oil & Gas | O&G-Gas Plant | San Juan | 36.6697 | -107.9616 | Major-Title V | Equipment | 6 | 004 (Y4) | Turbine | Active | Solar Centaur 40 | Solar Centaur | 40 | S3020291/OHA14-C4962 | 1975-07-01 16:12 | 1975-07-01 16:12 | 3692 | hp | 3830 | hp | 29 | MM BTU/h | 3692 | hp | 3830 | Allowable | Volatile Organic Compounds (VOC) | 19.6 | tons/y | Uncontrolled |  |  |  | Natural Gas | 8760 | 2-02-002-01
Harvest Four Corners LLC | 1158 | Kutz Canyon Processing Plant | Oil & Gas | O&G-Gas Plant | San Juan | 36.6697 | -107.9616 | Major-Title V | Equipment | 14 | 002 (Y2) | Turbine | Active | Solar Centaur 40 | Solar Centaur | 40 | S3020300/OHB13-C0325 | 1975-07-01 16:12 | 1975-07-01 16:12 | 3692 | hp | 3830 | hp | 29 | MM BTU/h | 3692 | hp | 3830 | Allowable | Volatile Organic Compounds (VOC) | 19.6 | tons/y | Uncontrolled |  |  |  | Natural Gas | 8760 | 2-02-002-01
Harvest Four Corners LLC | 1158 | Kutz Canyon Processing Plant | Oil & Gas | O&G-Gas Plant | San Juan | 36.6697 | -107.9616 | Major-Title V | Equipment | 15 | 001 (Y1) | Turbine | Active | Solar Centaur 40 | Solar Centaur | 40 | S3020297/OHA15-C5085 | 1977-04-01 16:12 | 1977-04-01 16:12 | 3692 | hp | 3830 | hp | 29 | MM BTU/h | 3692 | hp | 3830 | Allowable | Volatile Organic Compounds (VOC) | 19.6 | tons/y | Uncontrolled |  |  |  | Natural Gas | 8760 | 2-02-002-01
Harvest Four Corners LLC | 1158 | Kutz Canyon Processing Plant | Oil & Gas | O&G-Gas Plant | San Juan | 36.6697 | -107.9616 | Major-Title V | Equipment | 76 | 005 (K4) | Turbine | Active | Solar Centaur 40 | Solar Centaur | 40 | 3020451; OHE10-C8845 | 1975-10-01 16:12 | 1975-10-01 16:12 | 3692 | hp | 3830 | hp | 29 | MM BTU/h | 3692 | hp | 3830 | Allowable | Volatile Organic Compounds (VOC) | 19.6 | tons/y | Uncontrolled |  |  |  | Natural Gas | 8760 | 2-02-002-01
Harvest Four Corners LLC | 1158 | Kutz Canyon Processing Plant | Oil & Gas | O&G-Gas Plant | San Juan | 36.6697 | -107.9616 | Major-Title V | Equipment | 83 | 006 (K5) | Turbine | Active | Solar Centaur 40 | Solar Centaur | 40 | 3020450; OHF17-C2098 | 1975-10-01 16:12 | 1975-10-01 16:12 | 3692 | hp | 3830 | hp | 29 | MM BTU/h | 3692 | hp | 3830 | Allowable | Volatile Organic Compounds (VOC) | 19.6 | tons/y | Uncontrolled |  |  |  |  | 8760 | 2-02-002-01
Harvest Four Corners LLC | 1158 | Kutz Canyon Processing Plant | Oil & Gas | O&G-Gas Plant | San Juan | 36.6697 | -107.9616 | Major-Title V | Equipment | 87 | 003 (Y3) | Turbine | Active | Solar Centaur 40 | Solar Centaur | 40 | S3020298/OHA19-C0669 | 1975-07-01 16:12 | 1975-07-01 16:12 | 3692 | hp | 3830 | hp | 29 | MM BTU/h | 3692 | hp | 3830 | Allowable | Volatile Organic Compounds (VOC) | 19.6 | tons/y | Uncontrolled |  |  |  | Natural Gas | 8760 | 2-02-002-01
Harvest Four Corners LLC | 990 | Harvest - Dogie Canyon Compressor Station | Oil & Gas | O&G-Compressor Station | Rio Arriba | 36.434 | -107.4799 | Major-Title V | Equipment | 20 | 1 | Turbine | Active | Solar Centaur T-4002 (Field Unit #3) | Solar | T-4002 | 3020477 (skid); OHB18-C7610 (combustor) | 1995-07-01 16:12 | 1995-07-01 16:12 | 3031 | hp | 3830 | hp | 3830 | hp | 3031 | hp | 3830 | Allowable | Volatile Organic Compounds (VOC) | 2.4 | tons/y | Uncontrolled |  |  |  | Natural Gas | 8760 | 2-02-002-01 | 40 CFR 60 Subpart A / 40 CFR 60 Subpart GG
Harvest Four Corners LLC | 1189 | Harvest - Chaco Compressor Station | Oil & Gas | O&G-Compressor Station | San Juan | 36.6906 | -107.9786 | Major-Title V | Equipment | 39399 | 004/004a | Turbine | Active | Solar Centaur Turbine 40-4002 | Solar Centaur | 40-4002 | S3020212/OHG17-C7439 | 1976-10-01 16:12 | 1990-04-09 16:12 | 3222 | hp | 3961 | hp | 3961 | hp | 3222 | hp | 3961 | Allowable | Volatile Organic Compounds (VOC) | 2.3 | tons/y | Uncontrolled |  |  |  | Natural Gas | 8760 | 2-02-002-01 | 40 CFR 60 Subpart A / 40 CFR 60 Subpart GG
Harvest Four Corners LLC | 1010 | Harvest - La Jara Compressor Station | Oil & Gas | O&G-Compressor Station | Rio Arriba | 36.8172 | -107.4922 | Major-Title V | Equipment | 35 | 1 | Turbine | Active | Turbine Solar T-4002 (Field Unit 3) | SOLAR | T-4002 | 3020005 (skid); OHB16-C1819 (combustor) | 1972-01-01 16:12 | 1972-01-01 16:12 | 3123 | hp | 3961 | hp | 3961 | hp | 14977 | rpm | 3961 | Allowable | Volatile Organic Compounds (VOC) | 19.3 | tons/y | Uncontrolled |  |  |  | Natural Gas | 8760 | 2-02-002-01
Harvest Four Corners LLC | 1010 | Harvest - La Jara Compressor Station | Oil & Gas | O&G-Compressor Station | Rio Arriba | 36.8172 | -107.4922 | Major-Title V | Equipment | 36 | 2 | Turbine | Active | Turbine Solar T-4002 (Field Unit 4) | SOLAR | T-4002 | 3020004 (skid); OHB16-C2641 (combustor) | 1972-01-01 16:12 | 1972-01-01 16:12 | 3123 | hp | 3961 | hp | 3961 | hp | 14552 | rpm | 3961 | Allowable | Volatile Organic Compounds (VOC) | 19.3 | tons/y | Uncontrolled |  |  |  | Natural Gas | 8760 | 2-02-002-01
DCP Operating Company LP | 589 | DCP - Linam Ranch Gas Plant | Oil & Gas | O&G-Gas Plant | Lea | 32.6953 | -103.2853 | Major-Title V | Equipment | 14 | 31 | Turbine | Active | Solar T-4700, Turbine No 3 | SOLAR | T-4700 | 3000724 | 1995-01-01 16:12 | 1995-01-01 16:12 | 36.8 | MM BTU/h | 36.8 | MM BTU/h | 36.8 | MM BTU/h | 36.8 | MM BTU/h | 3961 | Allowable | Volatile Organic Compounds (VOC) | 1.5 | tons/y | Uncontrolled |  |  |  | Natural Gas | 8760 | 2-02-002-01 | 40 CFR 60 Subpart A / 40 CFR 60 Subpart GG
OXY USA WTP Limited Partnership | 197 | OXY - Indian Basin Gas Plant | Oil & Gas | O&G-Gas Plant | Eddy | 32.4639 | -104.5741 | Major-Title V | Equipment | 53 | ES-06/07 | Turbine | Active | Turbine Recompressor #1 | Solar | Centaur 40-4000 | CC80580 & OHE15-C3585 | 2009-04-17 16:12 | 1980-01-01 16:12 | 4000 | hp | 4000 | hp | 4000 | hp | 4000 | hp | 4000 | Allowable | Volatile Organic Compounds (VOC) | 5.8 | tons/y | Uncontrolled |  |  |  | Natural Gas | 8760 | 2-02-002-01
OXY USA WTP Limited Partnership | 197 | OXY - Indian Basin Gas Plant | Oil & Gas | O&G-Gas Plant | Eddy | 32.4639 | -104.5741 | Major-Title V | Equipment | 73 | ES-08/09 | Turbine | Active | Turbine Recompressor #2 | Solar | Centaur 40-4000 | OHJ14-C3032 |  | 1980-01-01 16:12 | 4000 | hp | 4000 | hp | 4000 | hp | 4000 | hp | 4000 | Allowable | Volatile Organic Compounds (VOC) | 5.8 | tons/y | Uncontrolled |  |  |  | Natural Gas | 8760 | 2-02-002-01 | 40 CFR 60 Subpart A / 40 CFR 60 Subpart KKKK
DCP Operating Company LP | 595 | DCP - Eunice Gas Plant | Oil & Gas | O&G-Gas Plant | Lea | 32.5139 | -103.2861 | Major-Title V | Equipment | 20 | 026 A | Turbine | Active | Solar T4002 | SOLAR | Centaur T-4002 | CC822297 | 1996-01-01 16:12 | 1996-01-01 16:12 | 3229 | hp | 4000 | hp | 3229 | hp | 3229 | hp | 4000 | Allowable | Volatile Organic Compounds (VOC) | 3.7 | tons/y | Uncontrolled |  |  |  | Natural Gas | 8760 | 2-02-002-01 | 40 CFR 60 Subpart A / 40 CFR 60 Subpart GG
DCP Operating Company LP | 595 | DCP - Eunice Gas Plant | Oil & Gas | O&G-Gas Plant | Lea | 32.5139 | -103.2861 | Major-Title V | Equipment | 101 | 025 A | Turbine | Active | Solar T4002 | SOLAR | Centaur T-4002 | D-CC0058 | 1996-01-01 16:12 | 1996-01-01 16:12 | 3229 | hp | 4000 | hp | 3229 | hp | 3229 | hp | 4000 | Allowable | Volatile Organic Compounds (VOC) | 3.7 | tons/y | Uncontrolled |  |  |  | Natural Gas | 8760 | 2-02-002-01 | 40 CFR 60 Subpart A / 40 CFR 60 Subpart GG
DCP Operating Company LP | 595 | DCP - Eunice Gas Plant | Oil & Gas | O&G-Gas Plant | Lea | 32.5139 | -103.2861 | Major-Title V | Equipment | 11 | 017 A | Turbine | Active | Solar T4002 | SOLAR | Centaur T-4002 | OHL06-C0150 | 1974-01-01 16:12 | 1974-01-01 16:12 | 3229 | hp | 4000 | hp | 31.06 | MM BTU/h | 3229 | hp | 4000 | Allowable | Volatile Organic Compounds (VOC) | 3.7 | tons/y | Uncontrolled |  |  |  | Natural Gas | 8760 | 2-02-002-01
Mid-America Pipeline Company LLC | 35 | White Lakes Pump Station | Oil & Gas | O&G-Compressor Station | Chaves | 33.5362 | -103.9877 | Synthetic Minor | Equipment | 6 | 5 | Turbine | Active | Solar Saturn 40-T4702S | Solar | 40-T4700S | DCM0258 |  | 2013-02-15 16:12 | 4082 | hp | 4082 | hp | 4082 | hp | 4082 | hp | 4082 | Allowable | Volatile Organic Compounds (VOC) | 6 | tons/y | Uncontrolled |  |  |  | Natural Gas | 8760 | 2-02-002-01 | 40 CFR 60 Subpart A / 40 CFR 60 Subpart KKKK
Mid-America Pipeline Company LLC | 35 | White Lakes Pump Station | Oil & Gas | O&G-Compressor Station | Chaves | 33.5362 | -103.9877 | Synthetic Minor | Equipment | 7 | 6 | Turbine | Active | Solar Saturn 40-T4702S | Solar | 40-T4700S | TBD |  | 2013-02-15 16:12 | 4082 | hp | 4082 | hp | 4082 | hp | 4082 | hp | 4082 | Allowable | Volatile Organic Compounds (VOC) | 6 | tons/y | Uncontrolled |  |  |  | Natural Gas | 8760 | 2-02-002-01 | 40 CFR 60 Subpart A / 40 CFR 60 Subpart KKKK
Mid-America Pipeline Company LLC | 35 | White Lakes Pump Station | Oil & Gas | O&G-Compressor Station | Chaves | 33.5362 | -103.9877 | Synthetic Minor | Equipment | 8 | 7 | Turbine | Active | Solar Saturn 40-T4702S | Solar | 40-T4700S | TBD |  | 2013-02-15 16:12 | 4082 | hp | 4082 | hp | 4082 | hp | 4082 | hp | 4082 | Allowable | Volatile Organic Compounds (VOC) | 6 | tons/y | Uncontrolled |  |  |  | Natural Gas | 8760 | 2-02-002-01 | 40 CFR 60 Subpart A / 40 CFR 60 Subpart KKKK
Natural Gas Pipeline Co of America | 634 | Compressor Station No139, GCP1-0442 | Oil & Gas | O&G-Compressor Station | Lea | 32.1042 | -103.3362 | Minor | Equipment | 2 | 2 | Turbine | Active |  | SOLAR | CENTAUR |  | 2001-03-22 16:12 | 2001-03-22 16:12 | 4250 | hp | 4250 | hp |  |  | 4250 | hp | 4250 | Allowable | Volatile Organic Compounds (VOC) | 95 | tons/y | Uncontrolled |  |  |  |  | 8760 | 2-02-002-01
Harvest Pipeline Company LLC | 1177 | Harvest Pipeline - San Juan Gas Plant | Oil & Gas | O&G-Gas Plant | San Juan | 36.7314 | -107.9676 | Major-Title V | Equipment | 4 | 4 | Turbine | Active | Solar Centaur T4501, 3735 hp | Solar Centaur | T4501 | G-1300 A | 1985-05-06 16:12 | 1985-05-06 16:12 | 3735 | hp | 4500 | hp | 4500 | hp | 3735 | hp | 4500 | Allowable | Volatile Organic Compounds (VOC) | 0.2 | tons/y | Uncontrolled |  |  |  | Natural Gas | 8760 | 2-02-002-01 | 40 CFR 60 Subpart A / 40 CFR 60 Subpart GG
Harvest Pipeline Company LLC | 1177 | Harvest Pipeline - San Juan Gas Plant | Oil & Gas | O&G-Gas Plant | San Juan | 36.7314 | -107.9676 | Major-Title V | Equipment | 5 | 5 | Turbine | Active | Solar Centaur T4501, 3735 hp | Solar Centaur | T4501 | G-1300 B | 1985-05-06 16:12 | 1985-05-06 16:12 | 3735 | hp | 4500 | hp | 4500 | hp | 3735 | hp | 4500 | Allowable | Volatile Organic Compounds (VOC) | 0.2 | tons/y | Uncontrolled |  |  |  | Natural Gas | 8760 | 2-02-002-01 | 40 CFR 60 Subpart A / 40 CFR 60 Subpart GG
Harvest Pipeline Company LLC | 1177 | Harvest Pipeline - San Juan Gas Plant | Oil & Gas | O&G-Gas Plant | San Juan | 36.7314 | -107.9676 | Major-Title V | Equipment | 6 | 6 | Turbine | Active | Solar Centaur T4501, 3735 hp | Solar Centaur | T4501 | G-1300C | 1985-05-06 16:12 | 1985-05-06 16:12 | 3735 | hp | 4500 | hp | 4500 | hp | 3735 | hp | 4500 | Allowable | Volatile Organic Compounds (VOC) | 0.2 | tons/y | Uncontrolled |  |  |  | Natural Gas | 8760 | 2-02-002-01 | 40 CFR 60 Subpart GG
Harvest Pipeline Company LLC | 1177 | Harvest Pipeline - San Juan Gas Plant | Oil & Gas | O&G-Gas Plant | San Juan | 36.7314 | -107.9676 | Major-Title V | Equipment | 7 | 7 | Turbine | Active | Solar Centaur T4501, 3735 hp | Solar Centaur | T4501 | G-1300D | 1985-05-06 16:12 | 1985-05-06 16:12 | 3735 | hp | 4500 | hp | 4500 | hp | 3735 | hp | 4500 | Allowable | Volatile Organic Compounds (VOC) | 0.2 | tons/y | Uncontrolled |  |  |  | Natural Gas | 8760 | 2-02-002-01 | 40 CFR 60 Subpart GG
Harvest Four Corners LLC | 990 | Harvest - Dogie Canyon Compressor Station | Oil & Gas | O&G-Compressor Station | Rio Arriba | 36.434 | -107.4799 | Major-Title V | Equipment | 24 | 13 | Turbine | Active | Solar Centaur 40-4702S | Solar | 40-4702S | 3020062 (skid); OCH10-C7152 (combustor) | 2001-06-01 16:12 | 2001-06-01 16:12 | 3867 | hp | 4680 | hp | 4680 | hp | 3867 | hp | 4680 | Allowable | Volatile Organic Compounds (VOC) | 0.7 | tons/y | Uncontrolled |  |  |  |  | 8760 |  | 40 CFR 60 Subpart A / 40 CFR 60 Subpart GG
Harvest Four Corners LLC | 1010 | Harvest - La Jara Compressor Station | Oil & Gas | O&G-Compressor Station | Rio Arriba | 36.8172 | -107.4922 | Major-Title V | Equipment | 35795 | 3 | Turbine | Active | Turbine Solar T-4702 (Field Unit 2) | SOLAR | T-4702 | CC81338 (skid); OHG17-C5915 (combustor) | 1981-08-01 16:12 | 1981-08-01 16:12 | 3779 | hp | 4680 | hp | 4680 | hp | 15500 | rpm | 4680 | Allowable | Volatile Organic Compounds (VOC) | 11 | tons/y | Uncontrolled |  |  |  | Natural Gas | 8760 | 2-02-002-01 | 40 CFR 60 Subpart A / 40 CFR 60 Subpart GG
Harvest Four Corners LLC | 1010 | Harvest - La Jara Compressor Station | Oil & Gas | O&G-Compressor Station | Rio Arriba | 36.8172 | -107.4922 | Major-Title V | Equipment | 31 | 6 | Turbine | Active | Turbine Solar T-4702S (Field Unit 1) | SOLAR | T-4702S | DCC0164 (skid); OHA15-C1719 (combustor) | 1999-01-01 16:12 | 1999-01-01 16:12 | 3934 | hp | 4680 | hp | 4680 | hp | 15500 | rpm | 4680 | Allowable | Volatile Organic Compounds (VOC) | 5.6 | tons/y | Uncontrolled |  |  |  | Natural Gas | 8760 | 2-02-002-01 | 40 CFR 60 Subpart A / 40 CFR 60 Subpart GG
Harvest Four Corners LLC | 1010 | Harvest - La Jara Compressor Station | Oil & Gas | O&G-Compressor Station | Rio Arriba | 36.8172 | -107.4922 | Major-Title V | Equipment | 32 | 7 | Turbine | Active | Turbine Solar T-4702S (Field Unit 1A) | SOLAR | T-4702S | DCC0165 (skid); OHB15-C3628 (combustor) | 1999-01-01 16:12 | 1999-01-01 16:12 | 3934 | hp | 4680 | hp | 4680 | hp | 15500 | rpm | 4680 | Allowable | Volatile Organic Compounds (VOC) | 5.6 | tons/y | Uncontrolled |  |  |  | Natural Gas | 8760 | 2-02-002-01 | 40 CFR 60 Subpart A / 40 CFR 60 Subpart GG
Harvest Four Corners LLC | 1191 | Harvest - Thompson Compressor Station | Oil & Gas | O&G-Compressor Station | San Juan | 36.8344 | -108.0981 | Major-Title V | Equipment | 36 | 14 | Turbine | Active | Solar Centaur Turbine | Solar | 40-4700S | CC80016/ OHB19-C1249 | 2010-12-23 16:12 | 2010-12-23 16:12 | 3834 | hp | 4700 | hp | 36.68 | MM BTU/h | 3834 | hp | 4700 | Allowable | Volatile Organic Compounds (VOC) | 1.1 | tons/y |  |  |  |  | Natural Gas | 8760 | 2-02-002-01 | 40 CFR 60 Subpart A / 40 CFR 60 Subpart KKKK
Mid-America Pipeline Company LLC | 1114 | San Ysidro Pump Station GCP1-1145 | Oil & Gas | O&G-Compressor Station | Sandoval | 35.5169 | -106.7719 | Minor | Equipment | 17 | 6 | Turbine | Active | Solar Centaur 40-T4702S | Centaur | 40-T4702S | TBD |  |  | 3848 | hp | 4700 | hp | 36.72 | MM BTU/h | 15500 | rpm | 4700 | Allowable | Volatile Organic Compounds (VOC) | 5.6 | tons/y | Uncontrolled |  |  |  |  | 8760 | 2-02-002-01 | 40 CFR 60 Subpart A / 40 CFR 60 Subpart KKKK
Mid-America Pipeline Company LLC | 1114 | San Ysidro Pump Station GCP1-1145 | Oil & Gas | O&G-Compressor Station | Sandoval | 35.5169 | -106.7719 | Minor | Equipment | 18 | 5 | Turbine | Active | Solar Centaur 40-T4702S | Centaur | 40-T4702S | OHI19-C8880 |  |  | 3848 | hp | 4700 | hp | 36.72 | MM BTU/h | 15500 | rpm | 4700 | Allowable | Volatile Organic Compounds (VOC) | 5.6 | tons/y | Uncontrolled |  |  |  | Natural Gas | 8760 | 2-02-002-01 | 40 CFR 60 Subpart A / 40 CFR 60 Subpart KKKK
OXY USA WTP Limited Partnership | 197 | OXY - Indian Basin Gas Plant | Oil & Gas | O&G-Gas Plant | Eddy | 32.4639 | -104.5741 | Major-Title V | Equipment | 57 | ES-22 | Turbine | Active | Turbine Recompressor #4 | Solar | Centaur 40-4700S | OHG11-C2099 | 2011-08-02 16:12 | 1996-12-01 16:12 | 4700 | hp | 4700 | hp | 4700 | hp | 4700 | hp | 4700 | Allowable | Volatile Organic Compounds (VOC) | 5.9 | tons/y |  |  |  |  | Natural Gas | 8760 | 2-01-002-01
OXY USA WTP Limited Partnership | 197 | OXY - Indian Basin Gas Plant | Oil & Gas | O&G-Gas Plant | Eddy | 32.4639 | -104.5741 | Major-Title V | Equipment | 82 | ES-10/11 | Turbine | Active | Turbine Recompressor #3 | Solar | Centaur 40-4702 | TBD |  |  | 4700 | hp | 4700 | hp | 4700 | hp | 4700 | hp | 4700 | Allowable | Volatile Organic Compounds (VOC) | 0.82 | tons/y | Uncontrolled |  |  |  | Natural Gas | 8760 | 2-02-002-01
Mid-America Pipeline Company LLC | 1201 | Mid-America Pipeline - Huerfano Pump Station | Oil & Gas | O&G-Gas Plant | San Juan | 36.4713 | -107.908 | Major-Title V | Equipment | 23 | 11 | Turbine | Active | Solar Centaur 40-T4700S | Solar | Centaur 40-T4700S | OHA18-C8619 | 2007-05-01 16:12 | 2011-05-06 16:12 | 3696 | hp | 4700 | hp | 4700 | hp | 3696 | hp | 4700 | Allowable | Volatile Organic Compounds (VOC) | 5.4 | tons/y | Uncontrolled |  |  |  | Natural Gas | 8760 | 2-02-002-01 | 40 CFR 60 Subpart A / 40 CFR 60 Subpart GG / 40 CFR 60 Subpart KKKK
Mid-America Pipeline Company LLC | 661 | Mid-American Pipeline - Caprock Pump Station | Oil & Gas | O&G-Compressor Station | Lea | 33.2557 | -103.612 | Synthetic Minor | Equipment | 7 | 4 | Turbine | Active | Centaur 40-T4702 | Solar Centaur | Centaur 40-T4702S | OHH11-C5542 |  | 2013-03-28 16:12 | 15500 | rpm | 15500 | rpm | 4700 | hp | 4022 | hp | 4700 | Allowable | Volatile Organic Compounds (VOC) | 5.9 | tons/y | Uncontrolled |  |  |  | Natural Gas | 8760 | 2-02-002-01 | 40 CFR 60 Subpart A / 40 CFR 60 Subpart GG / 40 CFR 60 Subpart KKKK
Mid-America Pipeline Company LLC | 661 | Mid-American Pipeline - Caprock Pump Station | Oil & Gas | O&G-Compressor Station | Lea | 33.2557 | -103.612 | Synthetic Minor | Equipment | 8 | 5 | Turbine | Active | Centaur 40-T4702 | Solar Centaur | Centaur 40-T4702S | 5260C |  | 2013-03-28 16:12 | 15500 | rpm | 15500 | rpm | 4700 | hp | 4022 | hp | 4700 | Allowable | Volatile Organic Compounds (VOC) | 5.9 | tons/y | Uncontrolled |  |  |  | Natural Gas | 8760 | 2-02-002-01 | 40 CFR 60 Subpart A / 40 CFR 60 Subpart GG / 40 CFR 60 Subpart KKKK
Mid-America Pipeline Company LLC | 661 | Mid-American Pipeline - Caprock Pump Station | Oil & Gas | O&G-Compressor Station | Lea | 33.2557 | -103.612 | Synthetic Minor | Equipment | 9 | 6 | Turbine | Active | Centaur 40-T4702 | Solar Centaur | Centaur 40-T4702S | 5261C |  | 2013-03-28 16:12 | 15500 | rpm | 15500 | rpm | 4700 | hp | 4022 | hp | 4700 | Allowable | Volatile Organic Compounds (VOC) | 5.9 | tons/y | Uncontrolled |  |  |  | Natural Gas | 8760 | 2-02-002-01 | 40 CFR 60 Subpart A / 40 CFR 60 Subpart GG / 40 CFR 60 Subpart KKKK
Enterprise Field Services, LLC | 218 | Enterprise - South Carlsbad Compressor Station | Oil & Gas | O&G-Compressor Station | Eddy | 32.3154 | -104.1365 | Major-Title V | Equipment | 16 | 2 | Turbine | Active | Natural Gas Turbine and Compressor | Solar Centaur | T-4702 | OHG18-C-8738 and C9102 (compressor) | 1979-01-01 16:12 | 2018-01-01 16:12 | 4328 | hp | 4700 | hp | 42.8 | MM BTU/h | 4328 | hp | 4700 | Allowable | Volatile Organic Compounds (VOC) | 3.4 | tons/y | Flare |  |  |  | Natural Gas | 8760 | 2-02-002-01 | 40 CFR 60 Subpart A / 40 CFR 60 Subpart GG / 40 CFR 60 Subpart KKK
Enterprise Field Services, LLC | 218 | Enterprise - South Carlsbad Compressor Station | Oil & Gas | O&G-Compressor Station | Eddy | 32.3154 | -104.1365 | Major-Title V | Equipment | 25 | 1 | Turbine | Active | Natural Gas Turbine and Compressor | Solar Centaur | T-4702 | OHH19-C7696 and C9101 (compressor) | 1973-01-01 16:12 | 2019-01-01 16:12 | 4328 | hp | 4700 | hp | 42.8 | MM BTU/h | 4328 | hp | 4700 | Allowable | Volatile Organic Compounds (VOC) | 3.4 | tons/y | Flare |  |  |  | Natural Gas | 8760 | 2-02-002-01 | 40 CFR 60 Subpart A / 40 CFR 60 Subpart GG / 40 CFR 60 Subpart KKK
Enterprise Field Services, LLC | 218 | Enterprise - South Carlsbad Compressor Station | Oil & Gas | O&G-Compressor Station | Eddy | 32.3154 | -104.1365 | Major-Title V | Equipment | 26 | 1 | Turbine | Active | Natural Gas Turbine and Compressor | Solar Centaur | T-4702 | OHH19-C-7696/C9101 (compressor) | 2019-01-01 16:12 | 1999-12-27 16:12 | 4328 | hp | 4700 | hp | 42.8 | MM BTU/h | 4328 | hp | 4700 | Allowable | Volatile Organic Compounds (VOC) | 3.4 | tons/y | Flare |  |  |  | Natural Gas | 8760 | 2-02-002-01 | 40 CFR 60 Subpart A / 40 CFR 60 Subpart GG / 40 CFR 60 Subpart KKK
Enterprise Field Services, LLC | 218 | Enterprise - South Carlsbad Compressor Station | Oil & Gas | O&G-Compressor Station | Eddy | 32.3154 | -104.1365 | Major-Title V | Equipment | 27 | 2 | Turbine | Active | Natural Gas Turbine and Compressor | Solar Centaur | T-4702 | OHG18-C-8738/C9102 | 2018-01-01 16:12 | 2013-01-01 16:12 | 4328 | hp | 4700 | hp | 42.8 | MM BTU/h | 4328 | hp | 4700 | Allowable | Volatile Organic Compounds (VOC) | 3.4 | tons/y | Flare |  |  |  | Natural Gas | 8760 | 2-02-002-01 | 40 CFR 60 Subpart A / 40 CFR 60 Subpart GG / 40 CFR 60 Subpart KKK
El Paso Natural Gas Company, L.L.C. | 1218 | El Paso - Rio Vista Compressor Station | Oil & Gas | O&G-Compressor Station | San Juan | 36.696 | -107.9774 | Minor | Equipment | 7 | 1 | Turbine | Active | Solar Gas Turbine | Solar | Saturn 10-T1202 | S/C91105 | 1998-05-21 16:12 | 2006-03-16 16:12 | 5300 | hp | 5300 | hp |  |  | 5300 | hp | 5300 | Allowable | Volatile Organic Compounds (VOC) | 7 | tons/y | Uncontrolled |  |  |  | Natural Gas | 8760 | 2-02-002-01 | 40 CFR 60 Subpart GG
OXY USA WTP Limited Partnership | 197 | OXY - Indian Basin Gas Plant | Oil & Gas | O&G-Gas Plant | Eddy | 32.4639 | -104.5741 | Major-Title V | Equipment | 78 | ES-17 | Turbine | Active | Turbine Inlet Compressor | Solar | Centaur 50-5702S | TBD |  | 2017-07-01 16:12 | 5700 | hp | 5700 | hp | 5700 | hp | 5700 | hp | 5700 | Allowable | Volatile Organic Compounds (VOC) | 5.8 | tons/y | Uncontrolled |  |  |  | Natural Gas | 8760 | 2-02-002-01 | 40 CFR 60 Subpart A / 40 CFR 60 Subpart GG / 40 CFR 60 Subpart KKKK
El Paso Natural Gas Company, L.L.C. | 1590 | Belen Compressor Station | Oil & Gas | O&G-Compressor Station | Valencia | 34.5358 | -106.6783 | Major-Title V | Equipment | 1 | A-1 | Turbine | Active | General Electric Turbine | GE | M3572R (Frame 3) | 127603 |  | 2057-01-01 16:12 | 4737 | hp | 5700 | hp | 5700 | hp | 1000 | rpm | 5700 | Allowable | Volatile Organic Compounds (VOC) | 1.1 | tons/y | Uncontrolled |  |  |  | Natural Gas | 8760 | 3-10-002-03 | 40 CFR 63 Subpart A / 40 CFR 63 Subpart ZZZZ
El Paso Natural Gas Company, L.L.C. | 1590 | Belen Compressor Station | Oil & Gas | O&G-Compressor Station | Valencia | 34.5358 | -106.6783 | Major-Title V | Equipment | 4 | A-2 | Turbine | Active | General Electric Turbine | GE | M3572R (Frame 3) | 127604 |  | 2058-01-01 16:12 | 4737 | hp | 5700 | hp | 5700 | hp | 1000 | rpm | 5700 | Allowable | Volatile Organic Compounds (VOC) | 1.1 | tons/y | Uncontrolled |  |  |  | Natural Gas | 8760 | 3-10-002-03
Enterprise Field Services, LLC | 1148 | Chaco Gas Plant | Oil & Gas | O&G-Gas Plant | San Juan | 36.4831 | -108.1197 | Major-Title V | Equipment | 52 | 49 | Turbine | Active | Solar Taurus Compressor Turbine | Solar | 60-7000S with SoLoNox Retrofit | TC96925 (skid); OHA18-T8473 (combustor) | 2003-01-01 16:12 | 2003-01-01 16:12 | 6039 | hp | 6039 | hp | 6039 | hp | 47.3 | MM BTU/h | 6039 | Allowable | Volatile Organic Compounds (VOC) | 0.7 | tons/y | Uncontrolled |  |  |  | Natural Gas | 8760 | 2-02-002-01 | 40 CFR 60 Subpart A / 40 CFR 60 Subpart GG
DCP Operating Company LP | 589 | DCP - Linam Ranch Gas Plant | Oil & Gas | O&G-Gas Plant | Lea | 32.6953 | -103.2853 | Major-Title V | Equipment | 135 | 28 | Turbine | Active | Solar Taurus T-60, Turbine | SOLAR | T-60 | TC12227 | 2011-01-01 16:12 | 2012-01-01 16:12 | 63.43 | MM BTU/h | 63.43 | MM BTU/h | 63.43 | MM BTU/h | 63.43 | MM BTU/h | 6500 | Allowable | Volatile Organic Compounds (VOC) | 8.8 | tons/y | Uncontrolled |  |  |  | Natural Gas | 8760 | 2-02-002-01 | 40 CFR 60 Subpart A / 40 CFR 60 Subpart GG / 40 CFR 60 Subpart KKKK / 40 CFR 60 Subpart OOOO / 40 CFR 63 Subpart A / 40 CFR 63 Subpart YYYY
El Paso Natural Gas Company, L.L.C. | 669 | Eunice B&C Compressor Station | Oil & Gas | O&G-Compressor Station | Lea | 32.5167 | -103.2871 | Major-Title V | Equipment | 1 | B-01 | Turbine | Active | Solar Taurus Turbine | Solar Tarus | T6502 | T-C92783 | 2004-10-23 16:12 | 2004-08-16 16:12 | 6500 | hp | 6500 | hp | 56.8 | MM BTU/h | 6500 | hp | 6500 | Allowable | Volatile Organic Compounds (VOC) | 4.8 | tons/y | Uncontrolled |  |  |  | Natural Gas | 8760 | 2-02-002-01 | 40 CFR 60 Subpart A / 40 CFR 60 Subpart GG
El Paso Natural Gas Company, L.L.C. | 669 | Eunice B&C Compressor Station | Oil & Gas | O&G-Compressor Station | Lea | 32.5167 | -103.2871 | Major-Title V | Equipment | 6 | C-02 | Turbine | Active | Solar Taurus Turbine | Solar Tarus | 60-7800S | TC08188; OHF14-T9285 | 2008-12-22 16:12 | 2008-12-22 16:12 | 7137 | hp | 7137 | hp | 57.8 | MM BTU/h | 7137 | hp | 7137 | Allowable | Volatile Organic Compounds (VOC) | 0.9 | tons/y | Uncontrolled |  |  |  | Natural Gas | 8760 | 2-02-002-01 | 40 CFR 60 Subpart A / 40 CFR 60 Subpart KKKK
El Paso Natural Gas Company, L.L.C. | 669 | Eunice B&C Compressor Station | Oil & Gas | O&G-Compressor Station | Lea | 32.5167 | -103.2871 | Major-Title V | Equipment | 5 | C-01 | Turbine | Active | Solar Taurus Turbine | Solar Taurus | 60-7800S | TC08189; OHF15-T0912 | 2008-12-22 16:12 | 2008-12-22 16:12 | 7137 | hp | 7137 | hp | 7137 | hp | 7137 | hp | 7137 | Allowable | Volatile Organic Compounds (VOC) | 0.9 | tons/y | Uncontrolled |  |  |  | Natural Gas | 8760 | 2-02-002-01 | 40 CFR 60 Subpart A / 40 CFR 60 Subpart KKKK
Transwestern Pipeline Company, LLC | 1192 | Bloomfield Compressor Station | Oil & Gas | O&G-Compressor Station | San Juan | 36.7278 | -107.9476 | Major-Title V | Equipment | 10 | 1003 | Turbine | Active | Natural Gas Fired Turbine #3 | Solar Taurus | T-7002 | OHC 14-T7891 | 1991-01-01 16:12 | 1991-01-01 16:12 | 5879 | hp | 7700 | hp | 7700 | hp | 5879 | hp | 7700 | Allowable | Volatile Organic Compounds (VOC) | 1.1 | tons/y | Uncontrolled |  |  |  | Natural Gas | 8760 | 2-02-002-01 | 40 CFR 60 Subpart A / 40 CFR 60 Subpart GG
Transwestern Pipeline Company, LLC | 1192 | Bloomfield Compressor Station | Oil & Gas | O&G-Compressor Station | San Juan | 36.7278 | -107.9476 | Major-Title V | Equipment | 12 | 1002 | Turbine | Active | Natural Gas Fired Turbine #2 | Solar Taurus | T-7002 | OHD18-T9350 | 2018-04-01 16:12 | 1991-01-01 16:12 | 5879 | hp | 7700 | hp | 7700 | hp | 5879 | hp | 7700 | Allowable | Volatile Organic Compounds (VOC) | 1.1 | tons/y | Uncontrolled |  |  |  | Natural Gas | 8760 | 2-02-002-01 | 40 CFR 60 Subpart A / 40 CFR 60 Subpart GG
Transwestern Pipeline Company, LLC | 1192 | Bloomfield Compressor Station | Oil & Gas | O&G-Compressor Station | San Juan | 36.7278 | -107.9476 | Major-Title V | Equipment | 13 | 1001 | Turbine | Active | Natural Gas Fired Turbine #1 | Solar Taurus | T-7002 | OHE19-T4818 | 2019-05-14 16:12 |  | 5879 | hp | 7700 | hp | 7700 | hp | 5879 | hp | 7700 | Allowable | Volatile Organic Compounds (VOC) | 1.1 | tons/y | Uncontrolled |  |  |  | Natural Gas | 8760 | 2-02-002-01 | 40 CFR 60 Subpart A / 40 CFR 60 Subpart GG
DCP Operating Company LP | 589 | DCP - Linam Ranch Gas Plant | Oil & Gas | O&G-Gas Plant | Lea | 32.6953 | -103.2853 | Major-Title V | Equipment | 13 | 30 | Turbine | Active | Solar Taurus T-70, Turbine No 2 | SOLAR | TAURUS T-70-9702S | TC95593 | 1995-01-01 16:12 | 1995-01-01 16:12 | 9900 | hp | 9900 | hp | 73.95 | MM BTU/h | 9900 | hp | 9900 | Allowable | Volatile Organic Compounds (VOC) | 1.4 | tons/y | Uncontrolled |  |  |  | Natural Gas | 8760 | 2-02-002-01 | 40 CFR 60 Subpart A / 40 CFR 60 Subpart GG
DCP Operating Company LP | 589 | DCP - Linam Ranch Gas Plant | Oil & Gas | O&G-Gas Plant | Lea | 32.6953 | -103.2853 | Major-Title V | Equipment | 12 | 29 | Turbine | Active | Solar Taurus T-70, Turbine No 1 | SOLAR | T-70 | DCC0050 | 1995-01-01 16:12 | 1995-01-01 16:12 | 10702 | hp | 10702 | hp | 77.63 | MM BTU/h | 10702 | hp | 10702 | Allowable | Volatile Organic Compounds (VOC) | 1.4 | tons/y | Uncontrolled |  |  |  | Natural Gas | 8760 | 2-02-002-01 | 40 CFR 60 Subpart A / 40 CFR 60 Subpart GG
Harvest Four Corners LLC | 1002 | Harvest - El Cedro Compressor Station | Oil & Gas | O&G-Compressor Station | Rio Arriba | 36.689 | -107.4017 | Major-Title V | Equipment | 1 | 15 | Turbine | Active | Solar T12000 Gas Turbine | Solar | T12000 | MC81315; OHC12-M0031 | 1996-11-15 16:12 | 1996-11-15 16:12 | 11647 | hp | 12579 | hp | 12579 | hp | 11647 | hp | 12579 | Allowable | Volatile Organic Compounds (VOC) | 13.6 | tons/y | Uncontrolled |  |  |  | Natural Gas | 8760 | 2-02-002-01 | 40 CFR 60 Subpart A / 40 CFR 60 Subpart GG
Harvest Four Corners LLC | 1002 | Harvest - El Cedro Compressor Station | Oil & Gas | O&G-Compressor Station | Rio Arriba | 36.689 | -107.4017 | Major-Title V | Equipment | 2 | 16 | Turbine | Active | Solar T12000 Gas Turbine | Solar | T12000 | MC 81316; OHD13-M8920 | 1995-07-11 16:12 | 1995-07-11 16:12 | 11647 | hp | 12579 | hp | 12579 | hp | 11647 | hp | 12579 | Allowable | Volatile Organic Compounds (VOC) | 13.6 | tons/y | Uncontrolled |  |  |  | Natural Gas | 8760 | 2-02-002-01 | 40 CFR 60 Subpart A / 40 CFR 60 Subpart GG
Enterprise Field Services, LLC | 1148 | Chaco Gas Plant | Oil & Gas | O&G-Gas Plant | San Juan | 36.4831 | -108.1197 | Major-Title V | Equipment | 31 | 36 | Turbine | Active | Solar Mars T-15000 Turbine | Solar | T-15000 | MM95702 (skid); TBD (combustor) |  | 1996-01-01 16:12 | 15000 | hp | 15000 | hp | 116 | MM BTU/h | 15000 | hp | 15000 | Allowable | Volatile Organic Compounds (VOC) | 1 | tons/y | Uncontrolled |  |  |  | Natural Gas | 8760 | 2-02-002-01 | 40 CFR 60 Subpart A / 40 CFR 60 Subpart GG
Enterprise Field Services, LLC | 1148 | Chaco Gas Plant | Oil & Gas | O&G-Gas Plant | San Juan | 36.4831 | -108.1197 | Major-Title V | Equipment | 76 | 37 | Turbine | Active | Solar Mars T-15000 Turbine | Solar | T-15000 | MM95D97 (skid); OHI15-M6868 (combustor) | 1996-01-01 16:12 | 1996-01-01 16:12 | 15000 | hp | 15000 | hp | 116 | MM BTU/h | 15000 | hp | 15000 | Allowable | Volatile Organic Compounds (VOC) | 1 | tons/y | Uncontrolled |  |  |  | Natural Gas | 8760 | 2-02-002-01 | 40 CFR 60 Subpart A / 40 CFR 60 Subpart GG
Enterprise Field Services, LLC | 1148 | Chaco Gas Plant | Oil & Gas | O&G-Gas Plant | San Juan | 36.4831 | -108.1197 | Major-Title V | Equipment | 79 | 35 | Turbine | Active | Solar Mars T-15000 Turbine | Solar | T-15000 | MM95701 (skid); TBD (combustor) | 1996-01-01 16:12 | 1996-01-01 16:12 | 15000 | hp | 15000 | hp | 116 | MM BTU/h | 15000 | hp | 15000 | Allowable | Volatile Organic Compounds (VOC) | 1 | tons/y | Uncontrolled |  |  |  | Natural Gas | 8760 | 2-02-002-01 | 40 CFR 60 Subpart A / 40 CFR 60 Subpart GG
Enterprise Field Services, LLC | 1148 | Chaco Gas Plant | Oil & Gas | O&G-Gas Plant | San Juan | 36.4831 | -108.1197 | Major-Title V | Equipment | 2 | 18 | Turbine | Active | GE Frame 5 Compressor Turbine | General Electric | Frame 5 | 214370 | 1971-01-01 16:12 | 1971-01-01 16:12 | 19500 | hp | 19500 | hp | 201.9 | MM BTU/h | 19500 | hp | 19500 | Allowable | Volatile Organic Compounds (VOC) | 3.1 | tons/y | Uncontrolled |  |  |  | Natural Gas | 8760 | 2-02-002-01 | 40 CFR 60 Subpart A / 40 CFR 60 Subpart KKK
Enterprise Field Services, LLC | 1148 | Chaco Gas Plant | Oil & Gas | O&G-Gas Plant | San Juan | 36.4831 | -108.1197 | Major-Title V | Equipment | 47 | 17 | Turbine | Active | GE Frame 5 Compressor Turbine | General Electric | Frame 5 | 179577 | 1970-01-01 16:12 | 1970-01-01 16:12 | 19500 | hp | 19500 | hp | 204.2 | MM BTU/h | 19500 | hp | 19500 | Allowable | Volatile Organic Compounds (VOC) | 3.1 | tons/y | Uncontrolled |  |  |  | Natural Gas | 8760 | 2-02-002-01 | 40 CFR 60 Subpart A / 40 CFR 60 Subpart KKK
Enterprise Field Services, LLC | 3552 | Blanco Compressor C & D Station | Oil & Gas | O&G-Compressor Station | San Juan | 36.7325 | -107.9617 | Major-Title V | Equipment | 6 | T-CO1 | Turbine | Active | NG Turbine 5221W | General Electric | 5221 W | 179576 | 1970-01-01 16:12 | 1989-06-01 16:12 | 16202 | hp | 22280 | hp | 22280 | hp | 22280 | hp | 22280 | Allowable | Volatile Organic Compounds (VOC) | 1.4 | tons/y | Uncontrolled |  |  |  | Natural Gas | 8760 | 2-02-002-01 | 40 CFR 63 Subpart A / 40 CFR 63 Subpart YYYY
Enterprise Field Services, LLC | 3552 | Blanco Compressor C & D Station | Oil & Gas | O&G-Compressor Station | San Juan | 36.7325 | -107.9617 | Major-Title V | Equipment | 7 | T-CO2 | Turbine | Active | NG Turbine 5221 W | General Electric | 5221 W | 214369 | 1971-01-01 16:12 | 1989-06-01 16:12 | 16202 | hp | 22280 | hp | 22280 | hp | 22280 | hp | 22280 | Allowable | Volatile Organic Compounds (VOC) | 1.4 | tons/y | Uncontrolled |  |  |  | Natural Gas | 8760 | 2-02-002-01 | 40 CFR 63 Subpart A / 40 CFR 63 Subpart YYYY
Harvest Pipeline Company LLC | 1177 | Harvest Pipeline - San Juan Gas Plant | Oil & Gas | O&G-Gas Plant | San Juan | 36.7314 | -107.9676 | Major-Title V | Equipment | 1 | 1 | Turbine | Active | Rolls Royce Inlet Turbine 1535, 15000 hp | Avon | 1535 | C-101 | 1985-05-06 16:12 | 1985-05-06 16:12 | 15000 | hp | 23800 | hp | 23800 | hp | 15000 | hp | 23800 | Allowable | Volatile Organic Compounds (VOC) | 1.3 | tons/y | Catalytic Oxidation |  |  |  | Natural Gas | 8760 | 2-02-002-01 | 40 CFR 60 Subpart GG / 40 CFR 64 CAM
Harvest Pipeline Company LLC | 1177 | Harvest Pipeline - San Juan Gas Plant | Oil & Gas | O&G-Gas Plant | San Juan | 36.7314 | -107.9676 | Major-Title V | Equipment | 2 | 2 | Turbine | Active | Rolls Royce Residue Turbine 1535, 15000 hp | Avon | 1535 |  | 1985-05-06 16:12 | 1985-05-06 16:12 | 15000 | hp | 23800 | hp | 23800 | hp | 15000 | hp | 23800 | Allowable | Volatile Organic Compounds (VOC) | 1.3 | tons/y | Catalytic Oxidation |  |  |  | Natural Gas | 8760 | 2-02-002-01 | 40 CFR 60 Subpart GG / 40 CFR 64 CAM
Harvest Pipeline Company LLC | 1177 | Harvest Pipeline - San Juan Gas Plant | Oil & Gas | O&G-Gas Plant | San Juan | 36.7314 | -107.9676 | Major-Title V | Equipment | 3 | 3 | Turbine | Active | Rolls Royce Residue Turbine 1535, 15000 hp | Avon | 1535 | C-301 | 1985-05-06 16:12 | 1985-05-06 16:12 | 15000 | hp | 23800 | hp | 23800 | hp | 15000 | hp | 23800 | Allowable | Volatile Organic Compounds (VOC) | 1.3 | tons/y | Catalytic Oxidation |  |  |  | Natural Gas | 8760 | 2-02-002-01 | 40 CFR 60 Subpart GG / 40 CFR 64 CAM
Enterprise Field Services, LLC | 3552 | Blanco Compressor C & D Station | Oil & Gas | O&G-Compressor Station | San Juan | 36.7325 | -107.9617 | Major-Title V | Equipment | 8 | T-D01 | Turbine | Active | NG Turbine 5321R M5322B | General Electric | 5322B | 226332 | 1977-06-06 16:12 | 1977-01-01 16:12 | 32550 | hp | 32550 | hp | 32550 | hp | 32550 | hp | 32550 | Allowable | Volatile Organic Compounds (VOC) | 2 | tons/y | Uncontrolled |  |  |  | Natural Gas | 8760 | 2-02-002-01 | 40 CFR 63 Subpart A / 40 CFR 63 Subpart YYYY

## Uncontrolled & Unregulated
New Mexico Environment Department - Air Quality Bureau
Equipment Report
Report for Agency Interest: | All
Report for Primary Facility Type: | Oil & Gas
Report for Alt/Historic Facility Type: | All
Report for County: | All
Report for Subject Item Type: | Turbine
Report for Quantity Type: | All
Report for Pollutant: | Volatile Organic Compounds (VOC)
Report for Sub-Program: | All
Report Generated: | 2020-08-24 16:12 | Total Record Count | 115
Owner Name | AI ID | Agency Interest Name | Agency Interest Type | Alt/History Agency Interest Type | County | Latitude | Longitude | Facility Classification | SI Category | SI ID | SI Designation | SI Type | SI Status | SI Description | Manufacturer | Model Number | Serial Number | Manufactured Date | Constructed Date | Normal Operating Rate | Units | Max Operating Rate | Units | Capacity | Units | Operational Capacity | Units | Horsepower | Quantity Type | Pollutant | Output Amount | Units | Primary Control Device | Secondary Control Device | Tertiary Control Device | Quaternary Control Device | Potential Fuel Type | Potential Operating Time (hours/year) | SCC Information | Sub-Program Information
Harvest Four Corners LLC | 1191 | Harvest - Thompson Compressor Station | Oil & Gas | O&G-Compressor Station | San Juan | 36.8344 | -108.0981 | Major-Title V | Equipment | 34 | 9 | Turbine | Active | Solar Saturn Gas Turbine | Solar Saturn | 10-T1200 | S401519/OHC16-S6132 | 2006-03-21 16:12 |  | 997 | hp | 997 | hp | 11.27 | MM BTU/h | 997 | hp | 997 | Allowable | Volatile Organic Compounds (VOC) | 1.4 | tons/y | Uncontrolled |  |  |  | Natural Gas | 8760 | 2-02-002-01 | 40 CFR 60 Subpart A / 40 CFR 60 Subpart KKKK
Versado Gas Processors, LLC | 610 | Targa - Monument Gas Plant | Oil & Gas | O&G-Gas Plant | Lea | 32.6105 | -103.3121 | Major-Title V | Equipment | 2 | T-01 | Turbine | Active | Turbine Solar Saturn | Solar Saturn | 1200 | OHC13-S6665 | 2060-01-01 16:12 | 1970-03-01 16:12 | 1000 | hp | 1000 | hp | 1000 | hp | 12.6 | MM BTU/h | 1000 | Allowable | Volatile Organic Compounds (VOC) | 3.9 | tons/y | Uncontrolled |  |  |  | Natural Gas | 8760 | 2-02-002-01
Versado Gas Processors, LLC | 610 | Targa - Monument Gas Plant | Oil & Gas | O&G-Gas Plant | Lea | 32.6105 | -103.3121 | Major-Title V | Equipment | 39 | T-04 | Turbine | Active | Turbine Solar Saturn | Solar Saturn | 1200 | OHD16-S0849 | 1983-06-01 16:12 | 1983-06-01 16:12 | 1000 | hp | 1000 | hp | 1000 | hp | 12.6 | MM BTU/h | 1000 | Allowable | Volatile Organic Compounds (VOC) | 0.9 | tons/y | Uncontrolled |  |  |  | Natural Gas | 8760 | 2-02-002-01 | 40 CFR 60 Subpart A / 40 CFR 60 Subpart GG
Versado Gas Processors, LLC | 610 | Targa - Monument Gas Plant | Oil & Gas | O&G-Gas Plant | Lea | 32.6105 | -103.3121 | Major-Title V | Equipment | 56 | T-04 | Turbine | Active | Solar Turbine 1200 | Solar Saturn | 1200 | OHD16-S0849 | 2013-08-01 16:12 | 2013-08-01 16:12 | 1000 | hp | 1000 | hp | 1000 | hp | 12.6 | MM BTU/h | 1000 | Allowable | Volatile Organic Compounds (VOC) | 0.9 | tons/y | Uncontrolled |  |  |  | Natural Gas | 8760 | 2-02-002-01 | 40 CFR 60 Subpart A / 40 CFR 60 Subpart GG
Transwestern Pipeline Company, LLC | 684 | Monument Lateral Compressor Station | Oil & Gas | O&G-Compressor Station | Lea | 32.5131 | -103.5019 | Minor | Equipment | 1 | 1 | Turbine | Active | Solar T1200 compressor turbine | SOLAR | SATURN T-1200 |  |  | 1993-05-11 16:12 | 1200 | hp | 1000 | hp | 1200 | hp | 1000 | hp | 1000 | Allowable | Volatile Organic Compounds (VOC) | 0.21 | tons/y | Uncontrolled |  |  |  |  | 8760 | 2-02-002-01
Transwestern Pipeline Company, LLC | 684 | Monument Lateral Compressor Station | Oil & Gas | O&G-Compressor Station | Lea | 32.5131 | -103.5019 | Minor | Equipment | 2 | 2 | Turbine | Active | Solar T1200 compressor turbine | SOLAR | SATURN T-1200 |  |  | 1993-05-11 16:12 | 1200 | hp | 1000 | hp | 1200 | hp | 1000 | hp | 1000 | Allowable | Volatile Organic Compounds (VOC) | 0.21 | tons/y | Uncontrolled |  |  |  |  | 8760 | 2-02-002-01
OXY USA WTP Limited Partnership | 197 | OXY - Indian Basin Gas Plant | Oil & Gas | O&G-Gas Plant | Eddy | 32.4639 | -104.5741 | Major-Title V | Equipment | 81 | ES-04 | Turbine | Active | Turbine Generator #1 | Solar | Saturn T1021 | TBD | 2065-01-01 16:12 |  | 1073 | hp | 1073 | hp | 1073 | hp | 1073 | hp | 1073 | Allowable | Volatile Organic Compounds (VOC) | 3.2 | tons/y | Uncontrolled |  |  |  | Natural Gas | 8760 | 2-01-002-01
El Paso Natural Gas Company, L.L.C. | 1218 | El Paso - Rio Vista Compressor Station | Oil & Gas | O&G-Compressor Station | San Juan | 36.696 | -107.9774 | Minor | Equipment | 3 | 3 | Turbine | Active | Solar Gas Turbine | SOLAR | Centaur 50-T5502 | CH91725 | 1990-07-25 16:12 | 2000-10-12 16:12 | 1100 | hp | 1100 | hp |  |  | 1100 | hp | 1100 | Allowable | Volatile Organic Compounds (VOC) | 2.2 | tons/y | Uncontrolled |  |  |  | Natural Gas | 8760 | 2-02-002-01 | 40 CFR 60 Subpart GG
IACX Roswell LLC | 15 | Red Bluff No1 Compressor Station | Oil & Gas | O&G-Compressor Station | Chaves | 33.647 | -104.3692 | Synthetic Minor | Equipment | 1 | C-767 | Turbine | Active | Solar Saturn 1100hp | SOLAR | SATURN |  |  |  | 1100 | hp | 1100 | hp |  |  | 1100 | hp | 1100 | Allowable | Volatile Organic Compounds (VOC) | 23.4 | tons/y | Uncontrolled |  |  |  | Natural Gas | 6000 | 2-02-002-01
Transwestern Pipeline Company, LLC | 206 | Crawford Compressor Station | Oil & Gas | O&G-Compressor Station | Eddy | 32.2631 | -104.1478 | Minor | Equipment | 7 | 002 (751) | Turbine | Active | Turbine | SOLAR | SATURN T1001 | 30151 |  | 1972-01-01 16:12 | 1100 | hp | 1100 | hp |  |  | 1100 | hp | 1100 | Allowable | Volatile Organic Compounds (VOC) | 0.44 | tons/y | Uncontrolled |  |  |  |  | 8760 | 2-02-002-01
El Paso Natural Gas Company, L.L.C. | 1218 | El Paso - Rio Vista Compressor Station | Oil & Gas | O&G-Compressor Station | San Juan | 36.696 | -107.9774 | Minor | Equipment | 2 | 2 | Turbine | Active | Solar Gas Turbine | SOLAR | Saturn 10-T1202 | S/C91104 | 1983-09-28 16:12 | 2005-04-01 16:12 | 1100 | hp | 1100 | hp |  |  | 1100 | hp | 1100 | Allowable | Volatile Organic Compounds (VOC) | 7 | tons/y | Uncontrolled |  |  |  | Natural Gas | 8760 | 2-02-002-01 | 40 CFR 60 Subpart GG
Transwestern Pipeline Company, LLC | 206 | Crawford Compressor Station | Oil & Gas | O&G-Compressor Station | Eddy | 32.2631 | -104.1478 | Minor | Equipment | 6 | 001 (756) | Turbine | Active | Turbine | Solar | Saturn T1001 | 20758 |  | 1972-01-01 16:12 | 1100 | hp | 1100 | hp | 1100 | hp | 1100 | hp | 1100 | Allowable | Volatile Organic Compounds (VOC) | 0.44 | tons/y | Uncontrolled |  |  |  |  | 8760 | 2-02-002-01
Transwestern Pipeline Company, LLC | 204 | Atoka No2 Compressor Station | Oil & Gas | O&G-Compressor Station | Eddy | 32.8629 | -104.0371 | Synthetic Minor | Equipment | 17 | 760 | Turbine | Active | Solar Saturn T1102 | Solar | Saturn T1102 | 15248 | 1971-09-06 16:12 | 1972-07-01 16:12 | 1100 | hp | 1100 | hp | 1100 | hp | 1100 | hp | 1100 | Allowable | Volatile Organic Compounds (VOC) | 8.5 | tons/y | Uncontrolled |  |  |  | Natural Gas | 8760 | 2-02-002-01
Transwestern Pipeline Company, LLC | 204 | Atoka No2 Compressor Station | Oil & Gas | O&G-Compressor Station | Eddy | 32.8629 | -104.0371 | Synthetic Minor | Equipment | 15 | 837 | Turbine | Active | Solar Saturn T1200 | Solar | Saturn T1200 | J102 |  | 1975-10-01 16:12 | 1100 | hp | 1100 | hp | 1100 | hp | 1100 | hp | 1100 | Allowable | Volatile Organic Compounds (VOC) | 8.5 | tons/y | Uncontrolled |  |  |  | Natural Gas | 8760 | 2-02-002-01
Harvest Four Corners LLC | 1186 | Harvest - Blanco Compressor Station | Oil & Gas | O&G-Compressor Station | San Juan | 36.7676 | -107.8054 | Synthetic Minor | Equipment | 1 | 1 | Turbine | Active | Solar Saturn | Solar Saturn | T1100 | S401149; 30360 (combustor) | 2066-09-01 16:12 | 1973-11-01 16:12 | 888 | hp | 1100 | hp | 1100 | hp | 888 | hp | 1100 | Allowable | Volatile Organic Compounds (VOC) | 0.4 | tons/y | Uncontrolled |  |  |  |  | 8760 | 2-02-002-01
Harvest Four Corners LLC | 1191 | Harvest - Thompson Compressor Station | Oil & Gas | O&G-Compressor Station | San Juan | 36.8344 | -108.0981 | Major-Title V | Equipment | 10 | 1 | Turbine | Active | Solar Saturn Gas Turbine | Solar Saturn | 10-T1300 | S428435/OHG10-S6147 | 1996-06-01 16:12 | 1996-09-10 16:12 | 1125 | hp | 1125 | hp | 12.57 | MM BTU/h | 1125 | hp | 1125 | Allowable | Volatile Organic Compounds (VOC) | 0.8 | tons/y | Uncontrolled |  |  |  | Natural Gas | 8760 | 2-02-002-01 | 40 CFR 60 Subpart A / 40 CFR 60 Subpart GG
Mid-America Pipeline Company LLC | 35 | White Lakes Pump Station | Oil & Gas | O&G-Compressor Station | Chaves | 33.5362 | -103.9877 | Synthetic Minor | Equipment | 3 | 3 | Turbine | Active | SOLAR SATURN 10T-1302 | SOLAR | SATURN 10T-1302 | SM81571 | 1995-01-01 16:12 | 1995-01-01 16:12 | 1129 | hp | 1129 | hp | 1129 | hp | 1129 | hp | 1129 | Allowable | Volatile Organic Compounds (VOC) | 0.4 | tons/y | Uncontrolled |  |  |  | Natural Gas | 8760 | 2-02-002-01 | 40 CFR 60 Subpart GG
Mid-America Pipeline Company LLC | 35 | White Lakes Pump Station | Oil & Gas | O&G-Compressor Station | Chaves | 33.5362 | -103.9877 | Synthetic Minor | Equipment | 1 | 4 | Turbine | Active | SOLAR SATURN T1202MR | SOLAR SATURN | T1202MR | SM81671-30713 | 1995-01-01 16:12 | 1995-01-01 16:12 | 1129 | hp | 1129 | hp | 1129 | hp | 1129 | hp | 1129 | Allowable | Volatile Organic Compounds (VOC) | 0.5 | tons/y |  |  |  |  | Natural Gas | 8760 | 2-02-002-01 | 40 CFR 60 Subpart A / 40 CFR 60 Subpart GG
IACX Roswell LLC | 15 | Red Bluff No1 Compressor Station | Oil & Gas | O&G-Compressor Station | Chaves | 33.647 | -104.3692 | Synthetic Minor | Equipment | 5 | C-838 | Turbine | Active | Solar Saturn 1100hp | Solar | Saturn | 400521 |  | 1978-02-28 16:12 | 1100 | hp | 1140 | hp |  |  | 1100 | hp | 1140 | Allowable | Volatile Organic Compounds (VOC) | 23.4 | tons/y | Uncontrolled |  |  |  |  | 6000 | 2-02-002-01 | 40 CFR 60 Subpart GG
IACX Roswell LLC | 15 | Red Bluff No1 Compressor Station | Oil & Gas | O&G-Compressor Station | Chaves | 33.647 | -104.3692 | Synthetic Minor | Equipment | 2 | C-835 | Turbine | Active | Solar Saturn 1100hp | Solar | Saturn T1200 | 442571 | 1977-10-02 16:12 |  | 1100 | hp | 1140 | hp |  |  | 1140 | hp | 1140 | Allowable | Volatile Organic Compounds (VOC) | 23.4 | tons/y | Uncontrolled |  |  |  | Natural Gas | 6000 | 2-02-002-01
OXY USA WTP Limited Partnership | 197 | OXY - Indian Basin Gas Plant | Oil & Gas | O&G-Gas Plant | Eddy | 32.4639 | -104.5741 | Major-Title V | Equipment | 77 | ES-21 | Turbine | Active | Turbine Generator #3 | Solar | Saturn 10-T1021 | OHI16-S7720; Frame-S423381 | 1996-12-01 16:12 | 2016-08-17 16:12 | 1146 | hp | 1146 | hp | 1146 | hp | 1146 | hp | 1146 | Allowable | Volatile Organic Compounds (VOC) | 0.4 | tons/y | Uncontrolled |  |  |  |  | 8760 | 2-01-002-01
Harvest Four Corners LLC | 1158 | Kutz Canyon Processing Plant | Oil & Gas | O&G-Gas Plant | San Juan | 36.6697 | -107.9616 | Major-Title V | Equipment | 32 | 029 (N1) | Turbine | Active | Solar Saturn T-1200 | Solar Saturn | T-1200 | SC78947; OHF10-S2795 | 1978-11-01 16:12 | 1978-11-01 16:12 | 1157 | hp | 1157 | hp | 12 | MM BTU/h | 1157 | hp | 1157 | Allowable | Volatile Organic Compounds (VOC) | 1.1 | tons/y | Uncontrolled |  |  |  | Natural Gas | 8760 | 2-02-002-01 | 40 CFR 60 Subpart GG
ConocoPhillips Company | 638 | East Vacuum Liquid Recovery and CO2 Plant | Oil & Gas | O&G-Gas Plant | Lea | 32.7949 | -103.4572 | Major-Title V | Equipment | 4 | 4 | Turbine | Active | Turbine - Solar Saturn T1202 | Solar | T1202 | 55813 | 1980-09-25 16:12 | 2017-10-16 16:12 | 1160 | hp | 1160 | hp | 1160 | hp | 1160 | hp | 1160 | Allowable | Volatile Organic Compounds (VOC) | 2.5 | tons/y | Uncontrolled |  |  |  | Natural Gas | 8760 | 2-02-002-01 | 40 CFR 60 Subpart A / 40 CFR 60 Subpart GG
ConocoPhillips Company | 638 | East Vacuum Liquid Recovery and CO2 Plant | Oil & Gas | O&G-Gas Plant | Lea | 32.7949 | -103.4572 | Major-Title V | Equipment | 23 | 3 | Turbine | Active | Turbine - Solar Saturn T1202 | Solar | T1202 | 30137-2 | 1980-01-01 16:12 | 2009-01-01 16:12 | 1160 | hp | 1160 | hp | 1160 | hp | 1160 | hp | 1160 | Allowable | Volatile Organic Compounds (VOC) | 2.5 | tons/y | Uncontrolled |  |  |  | Natural Gas | 8760 | 2-02-002-01 | 40 CFR 60 Subpart A / 40 CFR 60 Subpart GG
ConocoPhillips Company | 638 | East Vacuum Liquid Recovery and CO2 Plant | Oil & Gas | O&G-Gas Plant | Lea | 32.7949 | -103.4572 | Major-Title V | Equipment | 24 | 1 | Turbine | Active | Turbine - Solar Saturn T1202 | Solar | T1202 | 646513 | 1980-01-01 16:12 | 2007-01-01 16:12 | 1160 | hp | 1160 | hp | 1160 | hp | 1160 | hp | 1160 | Allowable | Volatile Organic Compounds (VOC) | 2.5 | tons/y | Uncontrolled |  |  |  | Natural Gas | 8760 | 2-02-002-01 | 40 CFR 60 Subpart A / 40 CFR 60 Subpart GG
ConocoPhillips Company | 638 | East Vacuum Liquid Recovery and CO2 Plant | Oil & Gas | O&G-Gas Plant | Lea | 32.7949 | -103.4572 | Major-Title V | Equipment | 34 | 2 | Turbine | Active | Turbine - Solar Saturn T1202 | Solar | T1202 | 20635-3 | 1980-01-01 16:12 | 2017-10-26 16:12 | 1160 | hp | 1160 | hp | 1160 | hp | 1160 | hp | 1160 | Allowable | Volatile Organic Compounds (VOC) | 2.5 | tons/y | Uncontrolled |  |  |  | Natural Gas | 8760 | 2-02-002-01 | 40 CFR 60 Subpart A / 40 CFR 60 Subpart GG
ConocoPhillips Company | 638 | East Vacuum Liquid Recovery and CO2 Plant | Oil & Gas | O&G-Gas Plant | Lea | 32.7949 | -103.4572 | Major-Title V | Equipment | 33 | 4 | Turbine | Active | Turbine - Solar Saturn T1202 | Solar Saturn | T1202 | 55813 | 1980-09-25 16:12 | 2009-01-01 16:12 | 1160 | hp | 1160 | hp | 1160 | hp | 1160 | hp | 1160 | Allowable | Volatile Organic Compounds (VOC) | 2.5 | tons/y | Uncontrolled |  |  |  | Natural Gas | 8760 | 2-02-002-01 | 40 CFR 60 Subpart A / 40 CFR 60 Subpart GG
El Paso Natural Gas Company, L.L.C. | 1149 | San Juan River Mainlline Station | Oil & Gas | O&G-Compressor Station | San Juan | 36.7548 | -108.3671 | Minor | Equipment | 2 | 2 | Turbine | Active | Solar Saturn 10-T1202 1163 hp turbine | SOLAR | 10-T1202 |  | 1982-01-01 16:12 |  | 1163 | hp | 1163 | hp |  |  | 1163 | hp | 1163 | Allowable | Volatile Organic Compounds (VOC) | 7 | tons/y | Uncontrolled |  |  |  |  | 8760 | 2-02-002-02
El Paso Natural Gas Company, L.L.C. | 1149 | San Juan River Mainlline Station | Oil & Gas | O&G-Compressor Station | San Juan | 36.7548 | -108.3671 | Minor | Equipment | 3 | 3 | Turbine | Active | Solar Saturn 10-T1202 1163 hp turbine | SOLAR | 10-T1202 | 1176S |  |  | 1163 | hp | 1163 | hp | 1163 | hp | 1163 | hp | 1163 | Allowable | Volatile Organic Compounds (VOC) | 7 | tons/y | Uncontrolled |  |  |  |  | 0 | 2-02-002-01
El Paso Natural Gas Company, L.L.C. | 1149 | San Juan River Mainlline Station | Oil & Gas | O&G-Compressor Station | San Juan | 36.7548 | -108.3671 | Minor | Equipment | 4 | 4 | Turbine | Active | Solar Saturn 10-T1202 1163 hp turbine | SOLAR | 10-T1202 |  | 2069-10-01 16:12 |  | 1163 | hp | 1163 | hp |  |  | 1163 | hp | 1163 | Allowable | Volatile Organic Compounds (VOC) | 7 | tons/y | Uncontrolled |  |  |  |  | 8760 | 2-02-002-02
Harvest Four Corners LLC | 1158 | Kutz Canyon Processing Plant | Oil & Gas | O&G-Gas Plant | San Juan | 36.6697 | -107.9616 | Major-Title V | Equipment | 88 | 007 (K6) | Turbine | Active | Solar Saturn 1200 | Solar Saturn | 1200 | S430870; OHL19-S1976 | 1973-07-01 16:12 | 1973-07-01 16:12 | 1157 | hp | 1200 | hp | 12 | MM BTU/h | 1157 | hp | 1200 | Allowable | Volatile Organic Compounds (VOC) | 1.1 | tons/y | Uncontrolled |  |  |  |  | 8760 | 2-02-002-01
Harvest Four Corners LLC | 1158 | Kutz Canyon Processing Plant | Oil & Gas | O&G-Gas Plant | San Juan | 36.6697 | -107.9616 | Major-Title V | Equipment | 81 | 008 (K7) | Turbine | Active | Solar Saturn 1200 | Solar | Saturn 1200 | S430869; OHE17-S6458 | 1976-10-01 16:12 | 2017-06-28 16:12 | 1157 | hp | 1200 | hp | 12 | MM BTU/h | 1157 | hp | 1200 | Allowable | Volatile Organic Compounds (VOC) | 1.1 | tons/y | Uncontrolled |  |  |  | Natural Gas | 8760 | 2-02-002-01
Mid-America Pipeline Company LLC | 36 | Mid America Pipeline Company LLC - Mesa Pump Station | Oil & Gas | O&G-Gas Plant | Chaves | 33.9663 | -104.5801 | Minor | Equipment | 7 | 7 | Turbine | Active | Solar Saturn Turbine 20-T1602 | SOLAR | SATURN 20-T1602 | DSM0147 |  | 2006-07-03 16:12 | 1200 | hp | 1200 | hp | 1504 | hp | 1504 | hp | 1200 | Allowable | Volatile Organic Compounds (VOC) | 2.5 | tons/y | Uncontrolled |  |  |  | Natural Gas | 8760 | 2-02-002-01 | 40 CFR 60 Subpart KKKK
Harvest Four Corners LLC | 1186 | Harvest - Blanco Compressor Station | Oil & Gas | O&G-Compressor Station | San Juan | 36.7676 | -107.8054 | Synthetic Minor | Equipment | 14 | 3 | Turbine | Active | Solar Saturn | Solar Saturn | T1200 | S-428336; OHJ17-S2072 | 1973-07-01 16:12 | 1973-11-01 16:12 | 968 | hp | 1200 | hp |  |  | 968 | hp | 1200 | Allowable | Volatile Organic Compounds (VOC) | 0.44 | tons/y | Uncontrolled |  |  |  |  | 8760 | 2-02-002-01
Harvest Four Corners LLC | 990 | Harvest - Dogie Canyon Compressor Station | Oil & Gas | O&G-Compressor Station | Rio Arriba | 36.434 | -107.4799 | Major-Title V | Equipment | 3 | 3 | Turbine | Active | Solar Saturn T-1200 (Field Unit #2a) | Solar | T-1200 | S426609 (skid); 30050 (combustor) | 1973-01-01 16:12 | 1973-01-01 16:12 | 950 | hp | 1200 | hp | 1200 | hp | 950 | hp | 1200 | Allowable | Volatile Organic Compounds (VOC) | 1.1 | tons/y | Uncontrolled |  |  |  | Natural Gas | 8760 | 2-02-002-01
OXY USA WTP Limited Partnership | 197 | OXY - Indian Basin Gas Plant | Oil & Gas | O&G-Gas Plant | Eddy | 32.4639 | -104.5741 | Major-Title V | Equipment | 79 | ES-05 | Turbine | Active | Turbine Generator #2 | Solar | Saturn 10-T1021 | OHF11-TBD; Frame-S400945 | 2065-01-01 16:12 | 2017-07-20 16:12 | 1208 | hp | 1208 | hp | 1208 | hp | 1208 | hp | 1208 | Allowable | Volatile Organic Compounds (VOC) | 3.2 | tons/y | Uncontrolled |  |  |  |  | 8760 | 2-01-002-01
DJR Operating LLC - Denver | 39456 | DJR - North Alamito CLF | Oil & Gas | O&G-Production Facility | San Juan | 36.1746 | -107.6269 | Minor | Equipment | 18 | GEN-1 | Turbine | Active | Microturbine Generator | Capstone | C1000S | TBD | [6 empty] | 1000 | kW | 1000 | kW | 1341 | Allowable | Volatile Organic Compounds (VOC) | 0.48 | tons/y | Uncontrolled |  |  |  | Natural Gas | 8760 | 2-01-002-01
Mid-America Pipeline Company LLC | 36 | Mid America Pipeline Company LLC - Mesa Pump Station | Oil & Gas | O&G-Gas Plant | Chaves | 33.9663 | -104.5801 | Minor | Equipment | 6 | 6 | Turbine | Active | Solar Saturn Turbine 20-T1602 | Solar | Saturn 20-1602 | SM81352 | 1976-01-31 16:12 | 2006-07-10 16:12 | 1504 | hp | 1504 | hp | 1200 | hp | 1200 | hp | 1504 | Allowable | Volatile Organic Compounds (VOC) | 2.5 | tons/y | Uncontrolled |  |  |  |  | 8760 | 2-02-002-01 | 40 CFR 63 Subpart KKKK
Mid-America Pipeline Company LLC | 36 | Mid America Pipeline Company LLC - Mesa Pump Station | Oil & Gas | O&G-Gas Plant | Chaves | 33.9663 | -104.5801 | Minor | Equipment | 4 | 4 | Turbine | Active | Solar Saturn Turbine 20-T1602 | SOLAR | SATURN 20-T1602 | S431029 | 1976-01-29 16:12 | 2006-07-03 16:12 | 1504 | hp | 1504 | hp | 1200 | hp | 1200 | hp | 1504 | Allowable | Volatile Organic Compounds (VOC) | 2.5 | tons/y | Uncontrolled |  |  |  | Natural Gas | 8760 | 2-02-002-01 | 40 CFR 63 Subpart KKKK
Mid-America Pipeline Company LLC | 36 | Mid America Pipeline Company LLC - Mesa Pump Station | Oil & Gas | O&G-Gas Plant | Chaves | 33.9663 | -104.5801 | Minor | Equipment | 5 | 5 | Turbine | Active | Solar Saturn Turbine 20-T1602 | Solar | Saturn 20-T1602 | S428305 | 2069-09-25 16:12 | 2006-07-03 16:12 | 1504 | hp | 1504 | hp | 1200 | hp | 1200 | hp | 1504 | Allowable | Volatile Organic Compounds (VOC) | 2.5 | tons/y |  |  |  |  | Natural Gas | 8760 | 2-02-002-01 | 40 CFR 60 Subpart KKKK
Mid-America Pipeline Company LLC | 1109 | Mid-America Pipeline - San Luis Pump Station | Oil & Gas | O&G-Compressor Station | Sandoval | 35.7047 | -107.1064 | Major-Title V | Equipment | 9 | 6 | Turbine | Active | Turbine | SOLAR | Saturn 20-1602 | SM81249 | 2006-06-01 16:12 | 2006-06-01 16:12 | 1504 | hp | 1600 | hp | 22300 | rpm | 20962 | rpm | 1600 | Allowable | Volatile Organic Compounds (VOC) | 2.5 | tons/y | Uncontrolled |  |  |  | Liquid Petroleum Gas (LPG) | 8760 | 2-02-002-01 | 40 CFR 60 Subpart KKKK
Mid-America Pipeline Company LLC | 1109 | Mid-America Pipeline - San Luis Pump Station | Oil & Gas | O&G-Compressor Station | Sandoval | 35.7047 | -107.1064 | Major-Title V | Equipment | 10 | 7 | Turbine | Active | Turbine | SOLAR | Saturn 20-1602 | SM81145 | 2006-06-01 16:12 | 2006-06-01 16:12 | 1504 | hp | 1600 | hp | 22300 | rpm | 20962 | rpm | 1600 | Allowable | Volatile Organic Compounds (VOC) | 2.5 | tons/y | Uncontrolled |  |  |  | Liquid Petroleum Gas (LPG) | 8760 | 2-02-002-01 | 40 CFR 60 Subpart KKKK
Mid-America Pipeline Company LLC | 1109 | Mid-America Pipeline - San Luis Pump Station | Oil & Gas | O&G-Compressor Station | Sandoval | 35.7047 | -107.1064 | Major-Title V | Equipment | 12 | 9 | Turbine | Active | Turbine | SOLAR | Saturn 20-1602 | DSM0170 | 2006-06-01 16:12 | 2006-06-01 16:12 | 1504 | hp | 1600 | hp | 22300 | rpm | 20962 | rpm | 1600 | Allowable | Volatile Organic Compounds (VOC) | 2.5 | tons/y | Uncontrolled |  |  |  | Liquid Petroleum Gas (LPG) | 8760 | 2-02-002-01 | 40 CFR 60 Subpart KKKK
Mid-America Pipeline Company LLC | 1201 | Mid-America Pipeline - Huerfano Pump Station | Oil & Gas | O&G-Gas Plant | San Juan | 36.4713 | -107.908 | Major-Title V | Equipment | 15 | 8 | Turbine | Active | Solar Saturn Turbine 20-1602 | SOLAR | Saturn 20-1602 | HJ12-S7712 | 2006-12-01 16:12 | 2006-12-01 16:12 | 1504 | hp | 1600 | hp | 1600 | hp | 1504 | hp | 1600 | Allowable | Volatile Organic Compounds (VOC) | 2.5 | tons/y | Uncontrolled |  |  |  | Natural Gas | 8760 | 2-02-002-01 | 40 CFR 60 Subpart A / 40 CFR 60 Subpart KKKK
Mid-America Pipeline Company LLC | 1201 | Mid-America Pipeline - Huerfano Pump Station | Oil & Gas | O&G-Gas Plant | San Juan | 36.4713 | -107.908 | Major-Title V | Equipment | 17 | 10 | Turbine | Active | Solar Saturn Turbine 20-1602 | SOLAR | Saturn 20-1602 | OHA17-S5959 | 2006-07-01 16:12 | 2006-07-01 16:12 | 1504 | hp | 1600 | hp | 1600 | hp | 1504 | hp | 1600 | Allowable | Volatile Organic Compounds (VOC) | 2.5 | tons/y | Uncontrolled |  |  |  | Natural Gas | 8760 | 2-02-002-01 | 40 CFR 60 Subpart A / 40 CFR 60 Subpart KKKK
Mid-America Pipeline Company LLC | 1201 | Mid-America Pipeline - Huerfano Pump Station | Oil & Gas | O&G-Gas Plant | San Juan | 36.4713 | -107.908 | Major-Title V | Equipment | 24 | 9 | Turbine | Active | Solar Saturn Turbine 20-1602 | SOLAR | Saturn 20-1602 | OHA19-S3625/SM80735 | 2006-12-01 16:12 | 2006-12-01 16:12 | 1504 | hp | 1600 | hp | 1600 | hp | 1504 | hp | 1600 | Allowable | Volatile Organic Compounds (VOC) | 2.5 | tons/y | Uncontrolled |  |  |  | Natural Gas | 8760 | 2-02-002-01 | 40 CFR 60 Subpart A / 40 CFR 60 Subpart KKKK
Mid-America Pipeline Company LLC | 1109 | Mid-America Pipeline - San Luis Pump Station | Oil & Gas | O&G-Compressor Station | Sandoval | 35.7047 | -107.1064 | Major-Title V | Equipment | 16 | 8 | Turbine | Active | Turbine | SOLAR | Saturn 20-1602; OHH15-S2656 | SM81250 | 2006-06-01 16:12 | 2006-06-01 16:12 | 1504 | hp | 1600 | hp | 22300 | rpm | 20962 | rpm | 1600 | Allowable | Volatile Organic Compounds (VOC) | 2.5 | tons/y | Uncontrolled |  |  |  | Liquid Petroleum Gas (LPG) | 8760 | 2-02-002-01 | 40 CFR 60 Subpart KKKK
Harvest Four Corners LLC | 1158 | Kutz Canyon Processing Plant | Oil & Gas | O&G-Gas Plant | San Juan | 36.6697 | -107.9616 | Major-Title V | Equipment | 9 | 019 (Gen A) | Turbine | Active | Solar Centaur 40 | Solar Centaur | 40 | CG81584; OHD06-C0045 | 1981-06-01 16:12 | 1981-06-01 16:12 | 2907 | hp | 3016 | hp | 27 | MM BTU/h | 2907 | hp | 3016 | Allowable | Volatile Organic Compounds (VOC) | 19.6 | tons/y | Uncontrolled |  |  |  | Natural Gas | 8760 | 2-02-002-01 | 40 CFR 60 Subpart GG
Harvest Four Corners LLC | 1158 | Kutz Canyon Processing Plant | Oil & Gas | O&G-Gas Plant | San Juan | 36.6697 | -107.9616 | Major-Title V | Equipment | 16 | 020 (Gen B) | Turbine | Active | Solar Centaur 40 | Solar Centaur | 40 | CG81583; OHB12-C8510 | 1981-07-01 16:12 | 1981-07-01 16:12 | 2907 | hp | 3016 | hp | 27 | MM BTU/h | 2907 | hp | 3016 | Allowable | Volatile Organic Compounds (VOC) | 19.6 | tons/y | Uncontrolled |  |  |  | Natural Gas | 8760 | 2-02-002-01 | 40 CFR 60 Subpart GG
DCP Operating Company LP | 589 | DCP - Linam Ranch Gas Plant | Oil & Gas | O&G-Gas Plant | Lea | 32.6953 | -103.2853 | Major-Title V | Equipment | 15 | 32B | Turbine | Active | Solar T-4000, Turbine No 4 | SOLAR | T-4000 | CM79453 | 1979-01-01 16:12 | 1995-01-01 16:12 | 36.2 | MM BTU/h | 36.2 | MM BTU/h | 36.2 | MM BTU/h | 36.2 | MM BTU/h | 3083 | Allowable | Volatile Organic Compounds (VOC) | 10.9 | tons/y | Uncontrolled |  |  |  | Natural Gas | 8760 | 2-02-002-01 | 40 CFR 60 Subpart A / 40 CFR 60 Subpart GG
Harvest Four Corners LLC | 990 | Harvest - Dogie Canyon Compressor Station | Oil & Gas | O&G-Compressor Station | Rio Arriba | 36.434 | -107.4799 | Major-Title V | Equipment | 21 | 2 | Turbine | Active | Solar Centuar T4002 (Field Unit #2) | Solar | T4002 | 3020021; OHE15-C5499 | 1977-01-01 16:12 |  | 3031 | hp | 3083 | hp | 3083 | hp | 3031 | hp | 3083 | Allowable | Volatile Organic Compounds (VOC) | 2.4 | tons/y | Uncontrolled |  |  |  | Natural Gas | 8760 | 2-02-002-01
Mid-America Pipeline Company LLC | 1014 | Lybrook Pump Station | Oil & Gas | O&G-Compressor Station | Rio Arriba | 36.2325 | -107.5458 | Minor | Equipment | 5 | 5 | Turbine | Active | Centaur 40-T4702S Turbine | Centaur | 40-T4702S | TBD |  | 2013-11-27 16:12 | 3538 | hp | 3538 | hp | 3538 | hp | 3538 | hp | 3538 | Allowable | Volatile Organic Compounds (VOC) | 5.3 | tons/y | Uncontrolled |  |  |  | Natural Gas | 8760 | 2-02-002-01 | 40 CFR 60 Subpart A / 40 CFR 60 Subpart KKKK
Mid-America Pipeline Company LLC | 1014 | Lybrook Pump Station | Oil & Gas | O&G-Compressor Station | Rio Arriba | 36.2325 | -107.5458 | Minor | Equipment | 6 | 6 | Turbine | Active | Centaur 40-T4702S Turbine | Centaur | 40-T4702S | TBD |  | 2006-10-16 16:12 | 3538 | hp | 3538 | hp | 3538 | hp | 3538 | hp | 3538 | Allowable | Volatile Organic Compounds (VOC) | 5.3 | tons/y | Uncontrolled |  |  |  | Natural Gas | 8760 | 2-02-002-01 | 40 CFR 60 Subpart A / 40 CFR 60 Subpart KKKK
Harvest Four Corners LLC | 990 | Harvest - Dogie Canyon Compressor Station | Oil & Gas | O&G-Compressor Station | Rio Arriba | 36.434 | -107.4799 | Major-Title V | Equipment | 22 | 4 | Turbine | Active | Solar Centuar CS 3000 (Field Unit #1) | Solar Centaur | CS3000 | S3020125; OHE15-C6594 | 1974-01-01 16:12 |  | 2810 | hp | 3550 | hp | 3550 | hp | 2810 | hp | 3550 | Allowable | Volatile Organic Compounds (VOC) | 2.4 | tons/y | Uncontrolled |  |  |  | Natural Gas | 8760 | 2-02-002-01
Harvest Four Corners LLC | 1158 | Kutz Canyon Processing Plant | Oil & Gas | O&G-Gas Plant | San Juan | 36.6697 | -107.9616 | Major-Title V | Equipment | 6 | 004 (Y4) | Turbine | Active | Solar Centaur 40 | Solar Centaur | 40 | S3020291/OHA14-C4962 | 1975-07-01 16:12 | 1975-07-01 16:12 | 3692 | hp | 3830 | hp | 29 | MM BTU/h | 3692 | hp | 3830 | Allowable | Volatile Organic Compounds (VOC) | 19.6 | tons/y | Uncontrolled |  |  |  | Natural Gas | 8760 | 2-02-002-01
Harvest Four Corners LLC | 1158 | Kutz Canyon Processing Plant | Oil & Gas | O&G-Gas Plant | San Juan | 36.6697 | -107.9616 | Major-Title V | Equipment | 14 | 002 (Y2) | Turbine | Active | Solar Centaur 40 | Solar Centaur | 40 | S3020300/OHB13-C0325 | 1975-07-01 16:12 | 1975-07-01 16:12 | 3692 | hp | 3830 | hp | 29 | MM BTU/h | 3692 | hp | 3830 | Allowable | Volatile Organic Compounds (VOC) | 19.6 | tons/y | Uncontrolled |  |  |  | Natural Gas | 8760 | 2-02-002-01
Harvest Four Corners LLC | 1158 | Kutz Canyon Processing Plant | Oil & Gas | O&G-Gas Plant | San Juan | 36.6697 | -107.9616 | Major-Title V | Equipment | 15 | 001 (Y1) | Turbine | Active | Solar Centaur 40 | Solar Centaur | 40 | S3020297/OHA15-C5085 | 1977-04-01 16:12 | 1977-04-01 16:12 | 3692 | hp | 3830 | hp | 29 | MM BTU/h | 3692 | hp | 3830 | Allowable | Volatile Organic Compounds (VOC) | 19.6 | tons/y | Uncontrolled |  |  |  | Natural Gas | 8760 | 2-02-002-01
Harvest Four Corners LLC | 1158 | Kutz Canyon Processing Plant | Oil & Gas | O&G-Gas Plant | San Juan | 36.6697 | -107.9616 | Major-Title V | Equipment | 76 | 005 (K4) | Turbine | Active | Solar Centaur 40 | Solar Centaur | 40 | 3020451; OHE10-C8845 | 1975-10-01 16:12 | 1975-10-01 16:12 | 3692 | hp | 3830 | hp | 29 | MM BTU/h | 3692 | hp | 3830 | Allowable | Volatile Organic Compounds (VOC) | 19.6 | tons/y | Uncontrolled |  |  |  | Natural Gas | 8760 | 2-02-002-01
Harvest Four Corners LLC | 1158 | Kutz Canyon Processing Plant | Oil & Gas | O&G-Gas Plant | San Juan | 36.6697 | -107.9616 | Major-Title V | Equipment | 83 | 006 (K5) | Turbine | Active | Solar Centaur 40 | Solar Centaur | 40 | 3020450; OHF17-C2098 | 1975-10-01 16:12 | 1975-10-01 16:12 | 3692 | hp | 3830 | hp | 29 | MM BTU/h | 3692 | hp | 3830 | Allowable | Volatile Organic Compounds (VOC) | 19.6 | tons/y | Uncontrolled |  |  |  |  | 8760 | 2-02-002-01
Harvest Four Corners LLC | 1158 | Kutz Canyon Processing Plant | Oil & Gas | O&G-Gas Plant | San Juan | 36.6697 | -107.9616 | Major-Title V | Equipment | 87 | 003 (Y3) | Turbine | Active | Solar Centaur 40 | Solar Centaur | 40 | S3020298/OHA19-C0669 | 1975-07-01 16:12 | 1975-07-01 16:12 | 3692 | hp | 3830 | hp | 29 | MM BTU/h | 3692 | hp | 3830 | Allowable | Volatile Organic Compounds (VOC) | 19.6 | tons/y | Uncontrolled |  |  |  | Natural Gas | 8760 | 2-02-002-01
Harvest Four Corners LLC | 990 | Harvest - Dogie Canyon Compressor Station | Oil & Gas | O&G-Compressor Station | Rio Arriba | 36.434 | -107.4799 | Major-Title V | Equipment | 20 | 1 | Turbine | Active | Solar Centaur T-4002 (Field Unit #3) | Solar | T-4002 | 3020477 (skid); OHB18-C7610 (combustor) | 1995-07-01 16:12 | 1995-07-01 16:12 | 3031 | hp | 3830 | hp | 3830 | hp | 3031 | hp | 3830 | Allowable | Volatile Organic Compounds (VOC) | 2.4 | tons/y | Uncontrolled |  |  |  | Natural Gas | 8760 | 2-02-002-01 | 40 CFR 60 Subpart A / 40 CFR 60 Subpart GG
Harvest Four Corners LLC | 1189 | Harvest - Chaco Compressor Station | Oil & Gas | O&G-Compressor Station | San Juan | 36.6906 | -107.9786 | Major-Title V | Equipment | 39399 | 004/004a | Turbine | Active | Solar Centaur Turbine 40-4002 | Solar Centaur | 40-4002 | S3020212/OHG17-C7439 | 1976-10-01 16:12 | 1990-04-09 16:12 | 3222 | hp | 3961 | hp | 3961 | hp | 3222 | hp | 3961 | Allowable | Volatile Organic Compounds (VOC) | 2.3 | tons/y | Uncontrolled |  |  |  | Natural Gas | 8760 | 2-02-002-01 | 40 CFR 60 Subpart A / 40 CFR 60 Subpart GG
Harvest Four Corners LLC | 1010 | Harvest - La Jara Compressor Station | Oil & Gas | O&G-Compressor Station | Rio Arriba | 36.8172 | -107.4922 | Major-Title V | Equipment | 35 | 1 | Turbine | Active | Turbine Solar T-4002 (Field Unit 3) | SOLAR | T-4002 | 3020005 (skid); OHB16-C1819 (combustor) | 1972-01-01 16:12 | 1972-01-01 16:12 | 3123 | hp | 3961 | hp | 3961 | hp | 14977 | rpm | 3961 | Allowable | Volatile Organic Compounds (VOC) | 19.3 | tons/y | Uncontrolled |  |  |  | Natural Gas | 8760 | 2-02-002-01
Harvest Four Corners LLC | 1010 | Harvest - La Jara Compressor Station | Oil & Gas | O&G-Compressor Station | Rio Arriba | 36.8172 | -107.4922 | Major-Title V | Equipment | 36 | 2 | Turbine | Active | Turbine Solar T-4002 (Field Unit 4) | SOLAR | T-4002 | 3020004 (skid); OHB16-C2641 (combustor) | 1972-01-01 16:12 | 1972-01-01 16:12 | 3123 | hp | 3961 | hp | 3961 | hp | 14552 | rpm | 3961 | Allowable | Volatile Organic Compounds (VOC) | 19.3 | tons/y | Uncontrolled |  |  |  | Natural Gas | 8760 | 2-02-002-01
DCP Operating Company LP | 589 | DCP - Linam Ranch Gas Plant | Oil & Gas | O&G-Gas Plant | Lea | 32.6953 | -103.2853 | Major-Title V | Equipment | 14 | 31 | Turbine | Active | Solar T-4700, Turbine No 3 | SOLAR | T-4700 | 3000724 | 1995-01-01 16:12 | 1995-01-01 16:12 | 36.8 | MM BTU/h | 36.8 | MM BTU/h | 36.8 | MM BTU/h | 36.8 | MM BTU/h | 3961 | Allowable | Volatile Organic Compounds (VOC) | 1.5 | tons/y | Uncontrolled |  |  |  | Natural Gas | 8760 | 2-02-002-01 | 40 CFR 60 Subpart A / 40 CFR 60 Subpart GG
OXY USA WTP Limited Partnership | 197 | OXY - Indian Basin Gas Plant | Oil & Gas | O&G-Gas Plant | Eddy | 32.4639 | -104.5741 | Major-Title V | Equipment | 53 | ES-06/07 | Turbine | Active | Turbine Recompressor #1 | Solar | Centaur 40-4000 | CC80580 & OHE15-C3585 | 2009-04-17 16:12 | 1980-01-01 16:12 | 4000 | hp | 4000 | hp | 4000 | hp | 4000 | hp | 4000 | Allowable | Volatile Organic Compounds (VOC) | 5.8 | tons/y | Uncontrolled |  |  |  | Natural Gas | 8760 | 2-02-002-01
OXY USA WTP Limited Partnership | 197 | OXY - Indian Basin Gas Plant | Oil & Gas | O&G-Gas Plant | Eddy | 32.4639 | -104.5741 | Major-Title V | Equipment | 73 | ES-08/09 | Turbine | Active | Turbine Recompressor #2 | Solar | Centaur 40-4000 | OHJ14-C3032 |  | 1980-01-01 16:12 | 4000 | hp | 4000 | hp | 4000 | hp | 4000 | hp | 4000 | Allowable | Volatile Organic Compounds (VOC) | 5.8 | tons/y | Uncontrolled |  |  |  | Natural Gas | 8760 | 2-02-002-01 | 40 CFR 60 Subpart A / 40 CFR 60 Subpart KKKK
DCP Operating Company LP | 595 | DCP - Eunice Gas Plant | Oil & Gas | O&G-Gas Plant | Lea | 32.5139 | -103.2861 | Major-Title V | Equipment | 20 | 026 A | Turbine | Active | Solar T4002 | SOLAR | Centaur T-4002 | CC822297 | 1996-01-01 16:12 | 1996-01-01 16:12 | 3229 | hp | 4000 | hp | 3229 | hp | 3229 | hp | 4000 | Allowable | Volatile Organic Compounds (VOC) | 3.7 | tons/y | Uncontrolled |  |  |  | Natural Gas | 8760 | 2-02-002-01 | 40 CFR 60 Subpart A / 40 CFR 60 Subpart GG
DCP Operating Company LP | 595 | DCP - Eunice Gas Plant | Oil & Gas | O&G-Gas Plant | Lea | 32.5139 | -103.2861 | Major-Title V | Equipment | 101 | 025 A | Turbine | Active | Solar T4002 | SOLAR | Centaur T-4002 | D-CC0058 | 1996-01-01 16:12 | 1996-01-01 16:12 | 3229 | hp | 4000 | hp | 3229 | hp | 3229 | hp | 4000 | Allowable | Volatile Organic Compounds (VOC) | 3.7 | tons/y | Uncontrolled |  |  |  | Natural Gas | 8760 | 2-02-002-01 | 40 CFR 60 Subpart A / 40 CFR 60 Subpart GG
DCP Operating Company LP | 595 | DCP - Eunice Gas Plant | Oil & Gas | O&G-Gas Plant | Lea | 32.5139 | -103.2861 | Major-Title V | Equipment | 11 | 017 A | Turbine | Active | Solar T4002 | SOLAR | Centaur T-4002 | OHL06-C0150 | 1974-01-01 16:12 | 1974-01-01 16:12 | 3229 | hp | 4000 | hp | 31.06 | MM BTU/h | 3229 | hp | 4000 | Allowable | Volatile Organic Compounds (VOC) | 3.7 | tons/y | Uncontrolled |  |  |  | Natural Gas | 8760 | 2-02-002-01
Mid-America Pipeline Company LLC | 35 | White Lakes Pump Station | Oil & Gas | O&G-Compressor Station | Chaves | 33.5362 | -103.9877 | Synthetic Minor | Equipment | 6 | 5 | Turbine | Active | Solar Saturn 40-T4702S | Solar | 40-T4700S | DCM0258 |  | 2013-02-15 16:12 | 4082 | hp | 4082 | hp | 4082 | hp | 4082 | hp | 4082 | Allowable | Volatile Organic Compounds (VOC) | 6 | tons/y | Uncontrolled |  |  |  | Natural Gas | 8760 | 2-02-002-01 | 40 CFR 60 Subpart A / 40 CFR 60 Subpart KKKK
Mid-America Pipeline Company LLC | 35 | White Lakes Pump Station | Oil & Gas | O&G-Compressor Station | Chaves | 33.5362 | -103.9877 | Synthetic Minor | Equipment | 7 | 6 | Turbine | Active | Solar Saturn 40-T4702S | Solar | 40-T4700S | TBD |  | 2013-02-15 16:12 | 4082 | hp | 4082 | hp | 4082 | hp | 4082 | hp | 4082 | Allowable | Volatile Organic Compounds (VOC) | 6 | tons/y | Uncontrolled |  |  |  | Natural Gas | 8760 | 2-02-002-01 | 40 CFR 60 Subpart A / 40 CFR 60 Subpart KKKK
Mid-America Pipeline Company LLC | 35 | White Lakes Pump Station | Oil & Gas | O&G-Compressor Station | Chaves | 33.5362 | -103.9877 | Synthetic Minor | Equipment | 8 | 7 | Turbine | Active | Solar Saturn 40-T4702S | Solar | 40-T4700S | TBD |  | 2013-02-15 16:12 | 4082 | hp | 4082 | hp | 4082 | hp | 4082 | hp | 4082 | Allowable | Volatile Organic Compounds (VOC) | 6 | tons/y | Uncontrolled |  |  |  | Natural Gas | 8760 | 2-02-002-01 | 40 CFR 60 Subpart A / 40 CFR 60 Subpart KKKK
Natural Gas Pipeline Co of America | 634 | Compressor Station No139, GCP1-0442 | Oil & Gas | O&G-Compressor Station | Lea | 32.1042 | -103.3362 | Minor | Equipment | 2 | 2 | Turbine | Active |  | SOLAR | CENTAUR |  | 2001-03-22 16:12 | 2001-03-22 16:12 | 4250 | hp | 4250 | hp |  |  | 4250 | hp | 4250 | Allowable | Volatile Organic Compounds (VOC) | 95 | tons/y | Uncontrolled |  |  |  |  | 8760 | 2-02-002-01
Harvest Pipeline Company LLC | 1177 | Harvest Pipeline - San Juan Gas Plant | Oil & Gas | O&G-Gas Plant | San Juan | 36.7314 | -107.9676 | Major-Title V | Equipment | 4 | 4 | Turbine | Active | Solar Centaur T4501, 3735 hp | Solar Centaur | T4501 | G-1300 A | 1985-05-06 16:12 | 1985-05-06 16:12 | 3735 | hp | 4500 | hp | 4500 | hp | 3735 | hp | 4500 | Allowable | Volatile Organic Compounds (VOC) | 0.2 | tons/y | Uncontrolled |  |  |  | Natural Gas | 8760 | 2-02-002-01 | 40 CFR 60 Subpart A / 40 CFR 60 Subpart GG
Harvest Pipeline Company LLC | 1177 | Harvest Pipeline - San Juan Gas Plant | Oil & Gas | O&G-Gas Plant | San Juan | 36.7314 | -107.9676 | Major-Title V | Equipment | 5 | 5 | Turbine | Active | Solar Centaur T4501, 3735 hp | Solar Centaur | T4501 | G-1300 B | 1985-05-06 16:12 | 1985-05-06 16:12 | 3735 | hp | 4500 | hp | 4500 | hp | 3735 | hp | 4500 | Allowable | Volatile Organic Compounds (VOC) | 0.2 | tons/y | Uncontrolled |  |  |  | Natural Gas | 8760 | 2-02-002-01 | 40 CFR 60 Subpart A / 40 CFR 60 Subpart GG
Harvest Pipeline Company LLC | 1177 | Harvest Pipeline - San Juan Gas Plant | Oil & Gas | O&G-Gas Plant | San Juan | 36.7314 | -107.9676 | Major-Title V | Equipment | 6 | 6 | Turbine | Active | Solar Centaur T4501, 3735 hp | Solar Centaur | T4501 | G-1300C | 1985-05-06 16:12 | 1985-05-06 16:12 | 3735 | hp | 4500 | hp | 4500 | hp | 3735 | hp | 4500 | Allowable | Volatile Organic Compounds (VOC) | 0.2 | tons/y | Uncontrolled |  |  |  | Natural Gas | 8760 | 2-02-002-01 | 40 CFR 60 Subpart GG
Harvest Pipeline Company LLC | 1177 | Harvest Pipeline - San Juan Gas Plant | Oil & Gas | O&G-Gas Plant | San Juan | 36.7314 | -107.9676 | Major-Title V | Equipment | 7 | 7 | Turbine | Active | Solar Centaur T4501, 3735 hp | Solar Centaur | T4501 | G-1300D | 1985-05-06 16:12 | 1985-05-06 16:12 | 3735 | hp | 4500 | hp | 4500 | hp | 3735 | hp | 4500 | Allowable | Volatile Organic Compounds (VOC) | 0.2 | tons/y | Uncontrolled |  |  |  | Natural Gas | 8760 | 2-02-002-01 | 40 CFR 60 Subpart GG
Harvest Four Corners LLC | 990 | Harvest - Dogie Canyon Compressor Station | Oil & Gas | O&G-Compressor Station | Rio Arriba | 36.434 | -107.4799 | Major-Title V | Equipment | 24 | 13 | Turbine | Active | Solar Centaur 40-4702S | Solar | 40-4702S | 3020062 (skid); OCH10-C7152 (combustor) | 2001-06-01 16:12 | 2001-06-01 16:12 | 3867 | hp | 4680 | hp | 4680 | hp | 3867 | hp | 4680 | Allowable | Volatile Organic Compounds (VOC) | 0.7 | tons/y | Uncontrolled |  |  |  |  | 8760 |  | 40 CFR 60 Subpart A / 40 CFR 60 Subpart GG
Harvest Four Corners LLC | 1010 | Harvest - La Jara Compressor Station | Oil & Gas | O&G-Compressor Station | Rio Arriba | 36.8172 | -107.4922 | Major-Title V | Equipment | 35795 | 3 | Turbine | Active | Turbine Solar T-4702 (Field Unit 2) | SOLAR | T-4702 | CC81338 (skid); OHG17-C5915 (combustor) | 1981-08-01 16:12 | 1981-08-01 16:12 | 3779 | hp | 4680 | hp | 4680 | hp | 15500 | rpm | 4680 | Allowable | Volatile Organic Compounds (VOC) | 11 | tons/y | Uncontrolled |  |  |  | Natural Gas | 8760 | 2-02-002-01 | 40 CFR 60 Subpart A / 40 CFR 60 Subpart GG
Harvest Four Corners LLC | 1010 | Harvest - La Jara Compressor Station | Oil & Gas | O&G-Compressor Station | Rio Arriba | 36.8172 | -107.4922 | Major-Title V | Equipment | 31 | 6 | Turbine | Active | Turbine Solar T-4702S (Field Unit 1) | SOLAR | T-4702S | DCC0164 (skid); OHA15-C1719 (combustor) | 1999-01-01 16:12 | 1999-01-01 16:12 | 3934 | hp | 4680 | hp | 4680 | hp | 15500 | rpm | 4680 | Allowable | Volatile Organic Compounds (VOC) | 5.6 | tons/y | Uncontrolled |  |  |  | Natural Gas | 8760 | 2-02-002-01 | 40 CFR 60 Subpart A / 40 CFR 60 Subpart GG
Harvest Four Corners LLC | 1010 | Harvest - La Jara Compressor Station | Oil & Gas | O&G-Compressor Station | Rio Arriba | 36.8172 | -107.4922 | Major-Title V | Equipment | 32 | 7 | Turbine | Active | Turbine Solar T-4702S (Field Unit 1A) | SOLAR | T-4702S | DCC0165 (skid); OHB15-C3628 (combustor) | 1999-01-01 16:12 | 1999-01-01 16:12 | 3934 | hp | 4680 | hp | 4680 | hp | 15500 | rpm | 4680 | Allowable | Volatile Organic Compounds (VOC) | 5.6 | tons/y | Uncontrolled |  |  |  | Natural Gas | 8760 | 2-02-002-01 | 40 CFR 60 Subpart A / 40 CFR 60 Subpart GG
Harvest Four Corners LLC | 1191 | Harvest - Thompson Compressor Station | Oil & Gas | O&G-Compressor Station | San Juan | 36.8344 | -108.0981 | Major-Title V | Equipment | 36 | 14 | Turbine | Active | Solar Centaur Turbine | Solar | 40-4700S | CC80016/ OHB19-C1249 | 2010-12-23 16:12 | 2010-12-23 16:12 | 3834 | hp | 4700 | hp | 36.68 | MM BTU/h | 3834 | hp | 4700 | Allowable | Volatile Organic Compounds (VOC) | 1.1 | tons/y |  |  |  |  | Natural Gas | 8760 | 2-02-002-01 | 40 CFR 60 Subpart A / 40 CFR 60 Subpart KKKK
Mid-America Pipeline Company LLC | 1114 | San Ysidro Pump Station GCP1-1145 | Oil & Gas | O&G-Compressor Station | Sandoval | 35.5169 | -106.7719 | Minor | Equipment | 17 | 6 | Turbine | Active | Solar Centaur 40-T4702S | Centaur | 40-T4702S | TBD |  |  | 3848 | hp | 4700 | hp | 36.72 | MM BTU/h | 15500 | rpm | 4700 | Allowable | Volatile Organic Compounds (VOC) | 5.6 | tons/y | Uncontrolled |  |  |  |  | 8760 | 2-02-002-01 | 40 CFR 60 Subpart A / 40 CFR 60 Subpart KKKK
Mid-America Pipeline Company LLC | 1114 | San Ysidro Pump Station GCP1-1145 | Oil & Gas | O&G-Compressor Station | Sandoval | 35.5169 | -106.7719 | Minor | Equipment | 18 | 5 | Turbine | Active | Solar Centaur 40-T4702S | Centaur | 40-T4702S | OHI19-C8880 |  |  | 3848 | hp | 4700 | hp | 36.72 | MM BTU/h | 15500 | rpm | 4700 | Allowable | Volatile Organic Compounds (VOC) | 5.6 | tons/y | Uncontrolled |  |  |  | Natural Gas | 8760 | 2-02-002-01 | 40 CFR 60 Subpart A / 40 CFR 60 Subpart KKKK
OXY USA WTP Limited Partnership | 197 | OXY - Indian Basin Gas Plant | Oil & Gas | O&G-Gas Plant | Eddy | 32.4639 | -104.5741 | Major-Title V | Equipment | 57 | ES-22 | Turbine | Active | Turbine Recompressor #4 | Solar | Centaur 40-4700S | OHG11-C2099 | 2011-08-02 16:12 | 1996-12-01 16:12 | 4700 | hp | 4700 | hp | 4700 | hp | 4700 | hp | 4700 | Allowable | Volatile Organic Compounds (VOC) | 5.9 | tons/y |  |  |  |  | Natural Gas | 8760 | 2-01-002-01
OXY USA WTP Limited Partnership | 197 | OXY - Indian Basin Gas Plant | Oil & Gas | O&G-Gas Plant | Eddy | 32.4639 | -104.5741 | Major-Title V | Equipment | 82 | ES-10/11 | Turbine | Active | Turbine Recompressor #3 | Solar | Centaur 40-4702 | TBD |  |  | 4700 | hp | 4700 | hp | 4700 | hp | 4700 | hp | 4700 | Allowable | Volatile Organic Compounds (VOC) | 0.82 | tons/y | Uncontrolled |  |  |  | Natural Gas | 8760 | 2-02-002-01
Mid-America Pipeline Company LLC | 1201 | Mid-America Pipeline - Huerfano Pump Station | Oil & Gas | O&G-Gas Plant | San Juan | 36.4713 | -107.908 | Major-Title V | Equipment | 23 | 11 | Turbine | Active | Solar Centaur 40-T4700S | Solar | Centaur 40-T4700S | OHA18-C8619 | 2007-05-01 16:12 | 2011-05-06 16:12 | 3696 | hp | 4700 | hp | 4700 | hp | 3696 | hp | 4700 | Allowable | Volatile Organic Compounds (VOC) | 5.4 | tons/y | Uncontrolled |  |  |  | Natural Gas | 8760 | 2-02-002-01 | 40 CFR 60 Subpart A / 40 CFR 60 Subpart GG / 40 CFR 60 Subpart KKKK
Mid-America Pipeline Company LLC | 661 | Mid-American Pipeline - Caprock Pump Station | Oil & Gas | O&G-Compressor Station | Lea | 33.2557 | -103.612 | Synthetic Minor | Equipment | 7 | 4 | Turbine | Active | Centaur 40-T4702 | Solar Centaur | Centaur 40-T4702S | OHH11-C5542 |  | 2013-03-28 16:12 | 15500 | rpm | 15500 | rpm | 4700 | hp | 4022 | hp | 4700 | Allowable | Volatile Organic Compounds (VOC) | 5.9 | tons/y | Uncontrolled |  |  |  | Natural Gas | 8760 | 2-02-002-01 | 40 CFR 60 Subpart A / 40 CFR 60 Subpart GG / 40 CFR 60 Subpart KKKK
Mid-America Pipeline Company LLC | 661 | Mid-American Pipeline - Caprock Pump Station | Oil & Gas | O&G-Compressor Station | Lea | 33.2557 | -103.612 | Synthetic Minor | Equipment | 8 | 5 | Turbine | Active | Centaur 40-T4702 | Solar Centaur | Centaur 40-T4702S | 5260C |  | 2013-03-28 16:12 | 15500 | rpm | 15500 | rpm | 4700 | hp | 4022 | hp | 4700 | Allowable | Volatile Organic Compounds (VOC) | 5.9 | tons/y | Uncontrolled |  |  |  | Natural Gas | 8760 | 2-02-002-01 | 40 CFR 60 Subpart A / 40 CFR 60 Subpart GG / 40 CFR 60 Subpart KKKK
Mid-America Pipeline Company LLC | 661 | Mid-American Pipeline - Caprock Pump Station | Oil & Gas | O&G-Compressor Station | Lea | 33.2557 | -103.612 | Synthetic Minor | Equipment | 9 | 6 | Turbine | Active | Centaur 40-T4702 | Solar Centaur | Centaur 40-T4702S | 5261C |  | 2013-03-28 16:12 | 15500 | rpm | 15500 | rpm | 4700 | hp | 4022 | hp | 4700 | Allowable | Volatile Organic Compounds (VOC) | 5.9 | tons/y | Uncontrolled |  |  |  | Natural Gas | 8760 | 2-02-002-01 | 40 CFR 60 Subpart A / 40 CFR 60 Subpart GG / 40 CFR 60 Subpart KKKK
Enterprise Field Services, LLC | 218 | Enterprise - South Carlsbad Compressor Station | Oil & Gas | O&G-Compressor Station | Eddy | 32.3154 | -104.1365 | Major-Title V | Equipment | 16 | 2 | Turbine | Active | Natural Gas Turbine and Compressor | Solar Centaur | T-4702 | OHG18-C-8738 and C9102 (compressor) | 1979-01-01 16:12 | 2018-01-01 16:12 | 4328 | hp | 4700 | hp | 42.8 | MM BTU/h | 4328 | hp | 4700 | Allowable | Volatile Organic Compounds (VOC) | 3.4 | tons/y | Flare |  |  |  | Natural Gas | 8760 | 2-02-002-01 | 40 CFR 60 Subpart A / 40 CFR 60 Subpart GG / 40 CFR 60 Subpart KKK
Enterprise Field Services, LLC | 218 | Enterprise - South Carlsbad Compressor Station | Oil & Gas | O&G-Compressor Station | Eddy | 32.3154 | -104.1365 | Major-Title V | Equipment | 25 | 1 | Turbine | Active | Natural Gas Turbine and Compressor | Solar Centaur | T-4702 | OHH19-C7696 and C9101 (compressor) | 1973-01-01 16:12 | 2019-01-01 16:12 | 4328 | hp | 4700 | hp | 42.8 | MM BTU/h | 4328 | hp | 4700 | Allowable | Volatile Organic Compounds (VOC) | 3.4 | tons/y | Flare |  |  |  | Natural Gas | 8760 | 2-02-002-01 | 40 CFR 60 Subpart A / 40 CFR 60 Subpart GG / 40 CFR 60 Subpart KKK
Enterprise Field Services, LLC | 218 | Enterprise - South Carlsbad Compressor Station | Oil & Gas | O&G-Compressor Station | Eddy | 32.3154 | -104.1365 | Major-Title V | Equipment | 26 | 1 | Turbine | Active | Natural Gas Turbine and Compressor | Solar Centaur | T-4702 | OHH19-C-7696/C9101 (compressor) | 2019-01-01 16:12 | 1999-12-27 16:12 | 4328 | hp | 4700 | hp | 42.8 | MM BTU/h | 4328 | hp | 4700 | Allowable | Volatile Organic Compounds (VOC) | 3.4 | tons/y | Flare |  |  |  | Natural Gas | 8760 | 2-02-002-01 | 40 CFR 60 Subpart A / 40 CFR 60 Subpart GG / 40 CFR 60 Subpart KKK
Enterprise Field Services, LLC | 218 | Enterprise - South Carlsbad Compressor Station | Oil & Gas | O&G-Compressor Station | Eddy | 32.3154 | -104.1365 | Major-Title V | Equipment | 27 | 2 | Turbine | Active | Natural Gas Turbine and Compressor | Solar Centaur | T-4702 | OHG18-C-8738/C9102 | 2018-01-01 16:12 | 2013-01-01 16:12 | 4328 | hp | 4700 | hp | 42.8 | MM BTU/h | 4328 | hp | 4700 | Allowable | Volatile Organic Compounds (VOC) | 3.4 | tons/y | Flare |  |  |  | Natural Gas | 8760 | 2-02-002-01 | 40 CFR 60 Subpart A / 40 CFR 60 Subpart GG / 40 CFR 60 Subpart KKK
El Paso Natural Gas Company, L.L.C. | 1218 | El Paso - Rio Vista Compressor Station | Oil & Gas | O&G-Compressor Station | San Juan | 36.696 | -107.9774 | Minor | Equipment | 7 | 1 | Turbine | Active | Solar Gas Turbine | Solar | Saturn 10-T1202 | S/C91105 | 1998-05-21 16:12 | 2006-03-16 16:12 | 5300 | hp | 5300 | hp |  |  | 5300 | hp | 5300 | Allowable | Volatile Organic Compounds (VOC) | 7 | tons/y | Uncontrolled |  |  |  | Natural Gas | 8760 | 2-02-002-01 | 40 CFR 60 Subpart GG
OXY USA WTP Limited Partnership | 197 | OXY - Indian Basin Gas Plant | Oil & Gas | O&G-Gas Plant | Eddy | 32.4639 | -104.5741 | Major-Title V | Equipment | 78 | ES-17 | Turbine | Active | Turbine Inlet Compressor | Solar | Centaur 50-5702S | TBD |  | 2017-07-01 16:12 | 5700 | hp | 5700 | hp | 5700 | hp | 5700 | hp | 5700 | Allowable | Volatile Organic Compounds (VOC) | 5.8 | tons/y | Uncontrolled |  |  |  | Natural Gas | 8760 | 2-02-002-01 | 40 CFR 60 Subpart A / 40 CFR 60 Subpart GG / 40 CFR 60 Subpart KKKK
El Paso Natural Gas Company, L.L.C. | 1590 | Belen Compressor Station | Oil & Gas | O&G-Compressor Station | Valencia | 34.5358 | -106.6783 | Major-Title V | Equipment | 1 | A-1 | Turbine | Active | General Electric Turbine | GE | M3572R (Frame 3) | 127603 |  | 2057-01-01 16:12 | 4737 | hp | 5700 | hp | 5700 | hp | 1000 | rpm | 5700 | Allowable | Volatile Organic Compounds (VOC) | 1.1 | tons/y | Uncontrolled |  |  |  | Natural Gas | 8760 | 3-10-002-03 | 40 CFR 63 Subpart A / 40 CFR 63 Subpart ZZZZ
El Paso Natural Gas Company, L.L.C. | 1590 | Belen Compressor Station | Oil & Gas | O&G-Compressor Station | Valencia | 34.5358 | -106.6783 | Major-Title V | Equipment | 4 | A-2 | Turbine | Active | General Electric Turbine | GE | M3572R (Frame 3) | 127604 |  | 2058-01-01 16:12 | 4737 | hp | 5700 | hp | 5700 | hp | 1000 | rpm | 5700 | Allowable | Volatile Organic Compounds (VOC) | 1.1 | tons/y | Uncontrolled |  |  |  | Natural Gas | 8760 | 3-10-002-03
Enterprise Field Services, LLC | 1148 | Chaco Gas Plant | Oil & Gas | O&G-Gas Plant | San Juan | 36.4831 | -108.1197 | Major-Title V | Equipment | 52 | 49 | Turbine | Active | Solar Taurus Compressor Turbine | Solar | 60-7000S with SoLoNox Retrofit | TC96925 (skid); OHA18-T8473 (combustor) | 2003-01-01 16:12 | 2003-01-01 16:12 | 6039 | hp | 6039 | hp | 6039 | hp | 47.3 | MM BTU/h | 6039 | Allowable | Volatile Organic Compounds (VOC) | 0.7 | tons/y | Uncontrolled |  |  |  | Natural Gas | 8760 | 2-02-002-01 | 40 CFR 60 Subpart A / 40 CFR 60 Subpart GG
El Paso Natural Gas Company, L.L.C. | 669 | Eunice B&C Compressor Station | Oil & Gas | O&G-Compressor Station | Lea | 32.5167 | -103.2871 | Major-Title V | Equipment | 1 | B-01 | Turbine | Active | Solar Taurus Turbine | Solar Tarus | T6502 | T-C92783 | 2004-10-23 16:12 | 2004-08-16 16:12 | 6500 | hp | 6500 | hp | 56.8 | MM BTU/h | 6500 | hp | 6500 | Allowable | Volatile Organic Compounds (VOC) | 4.8 | tons/y | Uncontrolled |  |  |  | Natural Gas | 8760 | 2-02-002-01 | 40 CFR 60 Subpart A / 40 CFR 60 Subpart GG
El Paso Natural Gas Company, L.L.C. | 669 | Eunice B&C Compressor Station | Oil & Gas | O&G-Compressor Station | Lea | 32.5167 | -103.2871 | Major-Title V | Equipment | 6 | C-02 | Turbine | Active | Solar Taurus Turbine | Solar Tarus | 60-7800S | TC08188; OHF14-T9285 | 2008-12-22 16:12 | 2008-12-22 16:12 | 7137 | hp | 7137 | hp | 57.8 | MM BTU/h | 7137 | hp | 7137 | Allowable | Volatile Organic Compounds (VOC) | 0.9 | tons/y | Uncontrolled |  |  |  | Natural Gas | 8760 | 2-02-002-01 | 40 CFR 60 Subpart A / 40 CFR 60 Subpart KKKK
El Paso Natural Gas Company, L.L.C. | 669 | Eunice B&C Compressor Station | Oil & Gas | O&G-Compressor Station | Lea | 32.5167 | -103.2871 | Major-Title V | Equipment | 5 | C-01 | Turbine | Active | Solar Taurus Turbine | Solar Taurus | 60-7800S | TC08189; OHF15-T0912 | 2008-12-22 16:12 | 2008-12-22 16:12 | 7137 | hp | 7137 | hp | 7137 | hp | 7137 | hp | 7137 | Allowable | Volatile Organic Compounds (VOC) | 0.9 | tons/y | Uncontrolled |  |  |  | Natural Gas | 8760 | 2-02-002-01 | 40 CFR 60 Subpart A / 40 CFR 60 Subpart KKKK
Transwestern Pipeline Company, LLC | 1192 | Bloomfield Compressor Station | Oil & Gas | O&G-Compressor Station | San Juan | 36.7278 | -107.9476 | Major-Title V | Equipment | 10 | 1003 | Turbine | Active | Natural Gas Fired Turbine #3 | Solar Taurus | T-7002 | OHC 14-T7891 | 1991-01-01 16:12 | 1991-01-01 16:12 | 5879 | hp | 7700 | hp | 7700 | hp | 5879 | hp | 7700 | Allowable | Volatile Organic Compounds (VOC) | 1.1 | tons/y | Uncontrolled |  |  |  | Natural Gas | 8760 | 2-02-002-01 | 40 CFR 60 Subpart A / 40 CFR 60 Subpart GG
Transwestern Pipeline Company, LLC | 1192 | Bloomfield Compressor Station | Oil & Gas | O&G-Compressor Station | San Juan | 36.7278 | -107.9476 | Major-Title V | Equipment | 12 | 1002 | Turbine | Active | Natural Gas Fired Turbine #2 | Solar Taurus | T-7002 | OHD18-T9350 | 2018-04-01 16:12 | 1991-01-01 16:12 | 5879 | hp | 7700 | hp | 7700 | hp | 5879 | hp | 7700 | Allowable | Volatile Organic Compounds (VOC) | 1.1 | tons/y | Uncontrolled |  |  |  | Natural Gas | 8760 | 2-02-002-01 | 40 CFR 60 Subpart A / 40 CFR 60 Subpart GG
Transwestern Pipeline Company, LLC | 1192 | Bloomfield Compressor Station | Oil & Gas | O&G-Compressor Station | San Juan | 36.7278 | -107.9476 | Major-Title V | Equipment | 13 | 1001 | Turbine | Active | Natural Gas Fired Turbine #1 | Solar Taurus | T-7002 | OHE19-T4818 | 2019-05-14 16:12 |  | 5879 | hp | 7700 | hp | 7700 | hp | 5879 | hp | 7700 | Allowable | Volatile Organic Compounds (VOC) | 1.1 | tons/y | Uncontrolled |  |  |  | Natural Gas | 8760 | 2-02-002-01 | 40 CFR 60 Subpart A / 40 CFR 60 Subpart GG
DCP Operating Company LP | 589 | DCP - Linam Ranch Gas Plant | Oil & Gas | O&G-Gas Plant | Lea | 32.6953 | -103.2853 | Major-Title V | Equipment | 13 | 30 | Turbine | Active | Solar Taurus T-70, Turbine No 2 | SOLAR | TAURUS T-70-9702S | TC95593 | 1995-01-01 16:12 | 1995-01-01 16:12 | 9900 | hp | 9900 | hp | 73.95 | MM BTU/h | 9900 | hp | 9900 | Allowable | Volatile Organic Compounds (VOC) | 1.4 | tons/y | Uncontrolled |  |  |  | Natural Gas | 8760 | 2-02-002-01 | 40 CFR 60 Subpart A / 40 CFR 60 Subpart GG
DCP Operating Company LP | 589 | DCP - Linam Ranch Gas Plant | Oil & Gas | O&G-Gas Plant | Lea | 32.6953 | -103.2853 | Major-Title V | Equipment | 12 | 29 | Turbine | Active | Solar Taurus T-70, Turbine No 1 | SOLAR | T-70 | DCC0050 | 1995-01-01 16:12 | 1995-01-01 16:12 | 10702 | hp | 10702 | hp | 77.63 | MM BTU/h | 10702 | hp | 10702 | Allowable | Volatile Organic Compounds (VOC) | 1.4 | tons/y | Uncontrolled |  |  |  | Natural Gas | 8760 | 2-02-002-01 | 40 CFR 60 Subpart A / 40 CFR 60 Subpart GG
Harvest Four Corners LLC | 1002 | Harvest - El Cedro Compressor Station | Oil & Gas | O&G-Compressor Station | Rio Arriba | 36.689 | -107.4017 | Major-Title V | Equipment | 1 | 15 | Turbine | Active | Solar T12000 Gas Turbine | Solar | T12000 | MC81315; OHC12-M0031 | 1996-11-15 16:12 | 1996-11-15 16:12 | 11647 | hp | 12579 | hp | 12579 | hp | 11647 | hp | 12579 | Allowable | Volatile Organic Compounds (VOC) | 13.6 | tons/y | Uncontrolled |  |  |  | Natural Gas | 8760 | 2-02-002-01 | 40 CFR 60 Subpart A / 40 CFR 60 Subpart GG
Harvest Four Corners LLC | 1002 | Harvest - El Cedro Compressor Station | Oil & Gas | O&G-Compressor Station | Rio Arriba | 36.689 | -107.4017 | Major-Title V | Equipment | 2 | 16 | Turbine | Active | Solar T12000 Gas Turbine | Solar | T12000 | MC 81316; OHD13-M8920 | 1995-07-11 16:12 | 1995-07-11 16:12 | 11647 | hp | 12579 | hp | 12579 | hp | 11647 | hp | 12579 | Allowable | Volatile Organic Compounds (VOC) | 13.6 | tons/y | Uncontrolled |  |  |  | Natural Gas | 8760 | 2-02-002-01 | 40 CFR 60 Subpart A / 40 CFR 60 Subpart GG
Enterprise Field Services, LLC | 1148 | Chaco Gas Plant | Oil & Gas | O&G-Gas Plant | San Juan | 36.4831 | -108.1197 | Major-Title V | Equipment | 31 | 36 | Turbine | Active | Solar Mars T-15000 Turbine | Solar | T-15000 | MM95702 (skid); TBD (combustor) |  | 1996-01-01 16:12 | 15000 | hp | 15000 | hp | 116 | MM BTU/h | 15000 | hp | 15000 | Allowable | Volatile Organic Compounds (VOC) | 1 | tons/y | Uncontrolled |  |  |  | Natural Gas | 8760 | 2-02-002-01 | 40 CFR 60 Subpart A / 40 CFR 60 Subpart GG
Enterprise Field Services, LLC | 1148 | Chaco Gas Plant | Oil & Gas | O&G-Gas Plant | San Juan | 36.4831 | -108.1197 | Major-Title V | Equipment | 76 | 37 | Turbine | Active | Solar Mars T-15000 Turbine | Solar | T-15000 | MM95D97 (skid); OHI15-M6868 (combustor) | 1996-01-01 16:12 | 1996-01-01 16:12 | 15000 | hp | 15000 | hp | 116 | MM BTU/h | 15000 | hp | 15000 | Allowable | Volatile Organic Compounds (VOC) | 1 | tons/y | Uncontrolled |  |  |  | Natural Gas | 8760 | 2-02-002-01 | 40 CFR 60 Subpart A / 40 CFR 60 Subpart GG
Enterprise Field Services, LLC | 1148 | Chaco Gas Plant | Oil & Gas | O&G-Gas Plant | San Juan | 36.4831 | -108.1197 | Major-Title V | Equipment | 79 | 35 | Turbine | Active | Solar Mars T-15000 Turbine | Solar | T-15000 | MM95701 (skid); TBD (combustor) | 1996-01-01 16:12 | 1996-01-01 16:12 | 15000 | hp | 15000 | hp | 116 | MM BTU/h | 15000 | hp | 15000 | Allowable | Volatile Organic Compounds (VOC) | 1 | tons/y | Uncontrolled |  |  |  | Natural Gas | 8760 | 2-02-002-01 | 40 CFR 60 Subpart A / 40 CFR 60 Subpart GG
Enterprise Field Services, LLC | 1148 | Chaco Gas Plant | Oil & Gas | O&G-Gas Plant | San Juan | 36.4831 | -108.1197 | Major-Title V | Equipment | 2 | 18 | Turbine | Active | GE Frame 5 Compressor Turbine | General Electric | Frame 5 | 214370 | 1971-01-01 16:12 | 1971-01-01 16:12 | 19500 | hp | 19500 | hp | 201.9 | MM BTU/h | 19500 | hp | 19500 | Allowable | Volatile Organic Compounds (VOC) | 3.1 | tons/y | Uncontrolled |  |  |  | Natural Gas | 8760 | 2-02-002-01 | 40 CFR 60 Subpart A / 40 CFR 60 Subpart KKK
Enterprise Field Services, LLC | 1148 | Chaco Gas Plant | Oil & Gas | O&G-Gas Plant | San Juan | 36.4831 | -108.1197 | Major-Title V | Equipment | 47 | 17 | Turbine | Active | GE Frame 5 Compressor Turbine | General Electric | Frame 5 | 179577 | 1970-01-01 16:12 | 1970-01-01 16:12 | 19500 | hp | 19500 | hp | 204.2 | MM BTU/h | 19500 | hp | 19500 | Allowable | Volatile Organic Compounds (VOC) | 3.1 | tons/y | Uncontrolled |  |  |  | Natural Gas | 8760 | 2-02-002-01 | 40 CFR 60 Subpart A / 40 CFR 60 Subpart KKK

## Reduction & Cost Calcs
New Mexico Environment Department - Air Quality Bureau
[5 empty] | Equipment Report | [35 empty] | Assume that an oxidation catalyst is added as a control device to uncontrolled turbines that are unregulated by an NSPS or NESHAP that requires a VOC control.
Ref: Technical Support Document For the General Plan Approval and/or General Operating Permit for Unconventional Natural Gas Well Site Operations and Remote Pigging Stations (BAQ-GPA/GP-5A, 2700-PM-BAQ0268) And the Revisions to the General Plan Approval and/or General Operating Permit for Natural Gas Compressor Stations, Processing Plants, and Transmission Stations (BAQ-GPA/GP-5, 2700-PM-BAQ0267) - FINAL. June 2018. Pennsylvania Department of Environmental Protection Bureau of Air Quality. Table 31, page 76.
Report for Agency Interest: | All | [39 empty] | From Table 31. Oxidation Catalyst Cost Data for Turbines: Annual Cost (2019$) = (($4.9858*HP)+$59,939)*607.5/541.7
Report for Primary Facility Type: | Oil & Gas | [39 empty] | (Includes Chemical Engineering Plant Cost Index factors to scale from 2016$ to 2019$.)
Report for Alt/Historic Facility Type: | All | [40 empty] | From Table 30 - Turbine Characteristics and Emissions Data: MMBtu/hr heat input = 0.00061*HP + 12.568
Report for County: | All | [41 empty] | From Table 30 - Turbine Characteristics and Emissions Data: lb NMNEHC/MMBtu emission rate at the limits of 9 ppm and 5 ppm.
Report for Subject Item Type: | Turbine | [42 empty] | Total TPY NMNEHC allowable reduction | Total cost (2019$) | Average 2019$/ton
Report for Quantity Type: | All | [42 empty] | 353.0494 | 3392185.9556 | 9608.2481
Report for Pollutant: | Volatile Organic Compounds (VOC) | [42 empty] | 49.94% | Overall percent emission reduction
Report for Sub-Program: | All | [42 empty] | 39 | Number of turbines with costs
|  | Number of facilities (AI IDs) | 32
Report Generated: | 2020-08-24 16:12 | Total Record Count | 111
Owner Name | AI ID | Agency Interest Name | Agency Interest Type | Alt/History Agency Interest Type | County | Latitude | Longitude | Facility Classification | SI Category | SI ID | SI Designation | SI Type | SI Status | SI Description | Manufacturer | Model Number | Serial Number | Manufactured Date | Constructed Date | Normal Operating Rate | Units | Max Operating Rate | Units | Capacity | Units | Operational Capacity | Units | HP Used for Impacts Analysis | Quantity Type | Pollutant | Output Amount | Units | Primary Control Device | Secondary Control Device | Tertiary Control Device | Quaternary Control Device | Potential Fuel Type | Potential Operating Time (hours/year) | SCC Information | Sub-Program Information | Annual Cost Estimates (2019$/yr) for Oxidation Catalysts | MMBtu/hr heat input (from the equation with Table 30 from GP5 2018 TSD) | Tpy allowed NMNEHC, based on PA DEP TSD (0.03179 lb/MMBtu heat input if <15000 hp; 0.01766 if >= 15,000 hp) | If the tpy allowable NMNEHC at the limit (column AR) is less than the allowable VOC (column AF), the emission reductions and costs are calculated. | Annual Cost Estimates (2019$/yr) for Oxidation Catalysts | $/ton NMNEHC reduced for that facility
Harvest Four Corners LLC | 1191 | Harvest - Thompson Compressor Station | Oil & Gas | O&G-Compressor Station | San Juan | 36.8344 | -108.0981 | Major-Title V | Equipment | 34 | 9 | Turbine | Active | Solar Saturn Gas Turbine | Solar Saturn | 10-T1200 | S401519/OHC16-S6132 | 2006-03-21 16:12 |  | 997 | hp | 997 | hp | 11.27 | MM BTU/h | 997 | hp | 997 | Allowable | Volatile Organic Compounds (VOC) | 1.4 | tons/y | Uncontrolled |  |  |  | Natural Gas | 8760 | 2-02-002-01 | 40 CFR 60 Subpart A / 40 CFR 60 Subpart KKKK | 72794.4054 | 18.6497 | 2.5968
Versado Gas Processors, LLC | 610 | Targa - Monument Gas Plant | Oil & Gas | O&G-Gas Plant | Lea | 32.6105 | -103.3121 | Major-Title V | Equipment | 2 | T-01 | Turbine | Active | Turbine Solar Saturn | Solar Saturn | 1200 | OHC13-S6665 | 2060-01-01 16:12 | 1970-03-01 16:12 | 1000 | hp | 1000 | hp | 1000 | hp | 12.6 | MM BTU/h | 1000 | Allowable | Volatile Organic Compounds (VOC) | 3.9 | tons/y | Uncontrolled |  |  |  | Natural Gas | 8760 | 2-02-002-01 |  | 72811.1796 | 18.668 | 2.5993 | 1.3007 | 72811.1796 | 55980.0091
Versado Gas Processors, LLC | 610 | Targa - Monument Gas Plant | Oil & Gas | O&G-Gas Plant | Lea | 32.6105 | -103.3121 | Major-Title V | Equipment | 56 | T-04 | Turbine | Active | Solar Turbine 1200 | Solar Saturn | 1200 | OHD16-S0849 | 2013-08-01 16:12 | 2013-08-01 16:12 | 1000 | hp | 1000 | hp | 1000 | hp | 12.6 | MM BTU/h | 1000 | Allowable | Volatile Organic Compounds (VOC) | 0.9 | tons/y | Uncontrolled |  |  |  | Natural Gas | 8760 | 2-02-002-01 | 40 CFR 60 Subpart A / 40 CFR 60 Subpart GG | 72811.1796 | 18.668 | 2.5993
Versado Gas Processors, LLC | 610 | Targa - Monument Gas Plant | Oil & Gas | O&G-Gas Plant | Lea | 32.6105 | -103.3121 | Major-Title V | Equipment | 39 | T-04 | Turbine | Active | Turbine Solar Saturn | Solar Saturn | 1200 | OHD16-S0849 | 1983-06-01 16:12 | 1983-06-01 16:12 | 1000 | hp | 1000 | hp | 1000 | hp | 12.6 | MM BTU/h | 1000 | Allowable | Volatile Organic Compounds (VOC) | 0.9 | tons/y | Uncontrolled |  |  |  | Natural Gas | 8760 | 2-02-002-01 | 40 CFR 60 Subpart A / 40 CFR 60 Subpart GG | 72811.1796 | 18.668 | 2.5993
Transwestern Pipeline Company, LLC | 684 | Monument Lateral Compressor Station | Oil & Gas | O&G-Compressor Station | Lea | 32.5131 | -103.5019 | Minor | Equipment | 1 | 1 | Turbine | Active | Solar T1200 compressor turbine | SOLAR | SATURN T-1200 |  |  | 1993-05-11 16:12 | 1200 | hp | 1000 | hp | 1200 | hp | 1000 | hp | 1000 | Allowable | Volatile Organic Compounds (VOC) | 0.21 | tons/y | Uncontrolled |  |  |  |  | 8760 | 2-02-002-01 |  | 72811.1796 | 18.668 | 2.5993
Transwestern Pipeline Company, LLC | 684 | Monument Lateral Compressor Station | Oil & Gas | O&G-Compressor Station | Lea | 32.5131 | -103.5019 | Minor | Equipment | 2 | 2 | Turbine | Active | Solar T1200 compressor turbine | SOLAR | SATURN T-1200 |  |  | 1993-05-11 16:12 | 1200 | hp | 1000 | hp | 1200 | hp | 1000 | hp | 1000 | Allowable | Volatile Organic Compounds (VOC) | 0.21 | tons/y | Uncontrolled |  |  |  |  | 8760 | 2-02-002-01 |  | 72811.1796 | 18.668 | 2.5993
OXY USA WTP Limited Partnership | 197 | OXY - Indian Basin Gas Plant | Oil & Gas | O&G-Gas Plant | Eddy | 32.4639 | -104.5741 | Major-Title V | Equipment | 81 | ES-04 | Turbine | Active | Turbine Generator #1 | Solar | Saturn T1021 | TBD | 2065-01-01 16:12 |  | 1073 | hp | 1073 | hp | 1073 | hp | 1073 | hp | 1073 | Allowable | Volatile Organic Compounds (VOC) | 3.2 | tons/y | Uncontrolled |  |  |  | Natural Gas | 8760 | 2-01-002-01 |  | 73219.3535 | 19.1133 | 2.6613 | 0.53866 | 73219.3535 | 135928.6278
Transwestern Pipeline Company, LLC | 204 | Atoka No2 Compressor Station | Oil & Gas | O&G-Compressor Station | Eddy | 32.8629 | -104.0371 | Synthetic Minor | Equipment | 17 | 760 | Turbine | Active | Solar Saturn T1102 | Solar | Saturn T1102 | 15248 | 1971-09-06 16:12 | 1972-07-01 16:12 | 1100 | hp | 1100 | hp | 1100 | hp | 1100 | hp | 1100 | Allowable | Volatile Organic Compounds (VOC) | 8.5 | tons/y | Uncontrolled |  |  |  | Natural Gas | 8760 | 2-02-002-01 |  | 73370.3219 | 19.278 | 2.6843 | 5.8157 | 73370.3219 | 12615.8461
Transwestern Pipeline Company, LLC | 206 | Crawford Compressor Station | Oil & Gas | O&G-Compressor Station | Eddy | 32.2631 | -104.1478 | Minor | Equipment | 6 | 001 (756) | Turbine | Active | Turbine | Solar | Saturn T1001 | 20758 |  | 1972-01-01 16:12 | 1100 | hp | 1100 | hp | 1100 | hp | 1100 | hp | 1100 | Allowable | Volatile Organic Compounds (VOC) | 0.44 | tons/y | Uncontrolled |  |  |  |  | 8760 | 2-02-002-01 |  | 73370.3219 | 19.278 | 2.6843
Transwestern Pipeline Company, LLC | 206 | Crawford Compressor Station | Oil & Gas | O&G-Compressor Station | Eddy | 32.2631 | -104.1478 | Minor | Equipment | 7 | 002 (751) | Turbine | Active | Turbine | SOLAR | SATURN T1001 | 30151 |  | 1972-01-01 16:12 | 1100 | hp | 1100 | hp |  |  | 1100 | hp | 1100 | Allowable | Volatile Organic Compounds (VOC) | 0.44 | tons/y | Uncontrolled |  |  |  |  | 8760 | 2-02-002-01 |  | 73370.3219 | 19.278 | 2.6843
El Paso Natural Gas Company, L.L.C. | 1218 | El Paso - Rio Vista Compressor Station | Oil & Gas | O&G-Compressor Station | San Juan | 36.696 | -107.9774 | Minor | Equipment | 3 | 3 | Turbine | Active | Solar Gas Turbine | SOLAR | Centaur 50-T5502 | CH91725 | 1990-07-25 16:12 | 2000-10-12 16:12 | 1100 | hp | 1100 | hp |  |  | 1100 | hp | 1100 | Allowable | Volatile Organic Compounds (VOC) | 2.2 | tons/y | Uncontrolled |  |  |  | Natural Gas | 8760 | 2-02-002-01 | 40 CFR 60 Subpart GG | 73370.3219 | 19.278 | 2.6843
Transwestern Pipeline Company, LLC | 204 | Atoka No2 Compressor Station | Oil & Gas | O&G-Compressor Station | Eddy | 32.8629 | -104.0371 | Synthetic Minor | Equipment | 15 | 837 | Turbine | Active | Solar Saturn T1200 | Solar | Saturn T1200 | J102 |  | 1975-10-01 16:12 | 1100 | hp | 1100 | hp | 1100 | hp | 1100 | hp | 1100 | Allowable | Volatile Organic Compounds (VOC) | 8.5 | tons/y | Uncontrolled |  |  |  | Natural Gas | 8760 | 2-02-002-01 |  | 73370.3219 | 19.278 | 2.6843 | 5.8157 | 73370.3219 | 12615.8461
El Paso Natural Gas Company, L.L.C. | 1218 | El Paso - Rio Vista Compressor Station | Oil & Gas | O&G-Compressor Station | San Juan | 36.696 | -107.9774 | Minor | Equipment | 2 | 2 | Turbine | Active | Solar Gas Turbine | SOLAR | Saturn 10-T1202 | S/C91104 | 1983-09-28 16:12 | 2005-04-01 16:12 | 1100 | hp | 1100 | hp |  |  | 1100 | hp | 1100 | Allowable | Volatile Organic Compounds (VOC) | 7 | tons/y | Uncontrolled |  |  |  | Natural Gas | 8760 | 2-02-002-01 | 40 CFR 60 Subpart GG | 73370.3219 | 19.278 | 2.6843 | 4.3157 | 73370.3219 | 17000.6849
Harvest Four Corners LLC | 1186 | Harvest - Blanco Compressor Station | Oil & Gas | O&G-Compressor Station | San Juan | 36.7676 | -107.8054 | Synthetic Minor | Equipment | 1 | 1 | Turbine | Active | Solar Saturn | Solar Saturn | T1100 | S401149; 30360 (combustor) | 2066-09-01 16:12 | 1973-11-01 16:12 | 888 | hp | 1100 | hp | 1100 | hp | 888 | hp | 1100 | Allowable | Volatile Organic Compounds (VOC) | 0.4 | tons/y | Uncontrolled |  |  |  |  | 8760 | 2-02-002-01 |  | 73370.3219 | 19.278 | 2.6843
IACX Roswell LLC | 15 | Red Bluff No1 Compressor Station | Oil & Gas | O&G-Compressor Station | Chaves | 33.647 | -104.3692 | Synthetic Minor | Equipment | 1 | C-767 | Turbine | Active | Solar Saturn 1100hp | SOLAR | SATURN |  |  |  | 1100 | hp | 1100 | hp |  |  | 1100 | hp | 1100 | Allowable | Volatile Organic Compounds (VOC) | 23.4 | tons/y | Uncontrolled |  |  |  | Natural Gas | 6000 | 2-02-002-01 |  | 73370.3219 | 19.278 | 1.8385 | 21.5615 | 73370.3219 | 3402.8462
Harvest Four Corners LLC | 1191 | Harvest - Thompson Compressor Station | Oil & Gas | O&G-Compressor Station | San Juan | 36.8344 | -108.0981 | Major-Title V | Equipment | 10 | 1 | Turbine | Active | Solar Saturn Gas Turbine | Solar Saturn | 10-T1300 | S428435/OHG10-S6147 | 1996-06-01 16:12 | 1996-09-10 16:12 | 1125 | hp | 1125 | hp | 12.57 | MM BTU/h | 1125 | hp | 1125 | Allowable | Volatile Organic Compounds (VOC) | 0.8 | tons/y | Uncontrolled |  |  |  | Natural Gas | 8760 | 2-02-002-01 | 40 CFR 60 Subpart A / 40 CFR 60 Subpart GG | 73510.1074 | 19.4305 | 2.7055
Mid-America Pipeline Company LLC | 35 | White Lakes Pump Station | Oil & Gas | O&G-Compressor Station | Chaves | 33.5362 | -103.9877 | Synthetic Minor | Equipment | 3 | 3 | Turbine | Active | SOLAR SATURN 10T-1302 | SOLAR | SATURN 10T-1302 | SM81571 | 1995-01-01 16:12 | 1995-01-01 16:12 | 1129 | hp | 1129 | hp | 1129 | hp | 1129 | hp | 1129 | Allowable | Volatile Organic Compounds (VOC) | 0.4 | tons/y | Uncontrolled |  |  |  | Natural Gas | 8760 | 2-02-002-01 | 40 CFR 60 Subpart GG | 73532.4731 | 19.4549 | 2.7089
Mid-America Pipeline Company LLC | 35 | White Lakes Pump Station | Oil & Gas | O&G-Compressor Station | Chaves | 33.5362 | -103.9877 | Synthetic Minor | Equipment | 1 | 4 | Turbine | Active | SOLAR SATURN T1202MR | SOLAR SATURN | T1202MR | SM81671-30713 | 1995-01-01 16:12 | 1995-01-01 16:12 | 1129 | hp | 1129 | hp | 1129 | hp | 1129 | hp | 1129 | Allowable | Volatile Organic Compounds (VOC) | 0.5 | tons/y |  |  |  |  | Natural Gas | 8760 | 2-02-002-01 | 40 CFR 60 Subpart A / 40 CFR 60 Subpart GG | 73532.4731 | 19.4549 | 2.7089
IACX Roswell LLC | 15 | Red Bluff No1 Compressor Station | Oil & Gas | O&G-Compressor Station | Chaves | 33.647 | -104.3692 | Synthetic Minor | Equipment | 5 | C-838 | Turbine | Active | Solar Saturn 1100hp | Solar | Saturn | 400521 |  | 1978-02-28 16:12 | 1100 | hp | 1140 | hp |  |  | 1100 | hp | 1140 | Allowable | Volatile Organic Compounds (VOC) | 23.4 | tons/y | Uncontrolled |  |  |  |  | 6000 | 2-02-002-01 | 40 CFR 60 Subpart GG | 73593.9788 | 19.522 | 1.8618 | 21.5382 | 73593.9788 | 3416.9069
IACX Roswell LLC | 15 | Red Bluff No1 Compressor Station | Oil & Gas | O&G-Compressor Station | Chaves | 33.647 | -104.3692 | Synthetic Minor | Equipment | 2 | C-835 | Turbine | Active | Solar Saturn 1100hp | Solar | Saturn T1200 | 442571 | 1977-10-02 16:12 |  | 1100 | hp | 1140 | hp |  |  | 1140 | hp | 1140 | Allowable | Volatile Organic Compounds (VOC) | 23.4 | tons/y | Uncontrolled |  |  |  | Natural Gas | 6000 | 2-02-002-01 |  | 73593.9788 | 19.522 | 1.8618 | 21.5382 | 73593.9788 | 3416.9069
OXY USA WTP Limited Partnership | 197 | OXY - Indian Basin Gas Plant | Oil & Gas | O&G-Gas Plant | Eddy | 32.4639 | -104.5741 | Major-Title V | Equipment | 77 | ES-21 | Turbine | Active | Turbine Generator #3 | Solar | Saturn 10-T1021 | OHI16-S7720; Frame-S423381 | 1996-12-01 16:12 | 2016-08-17 16:12 | 1146 | hp | 1146 | hp | 1146 | hp | 1146 | hp | 1146 | Allowable | Volatile Organic Compounds (VOC) | 0.4 | tons/y | Uncontrolled |  |  |  |  | 8760 | 2-01-002-01 |  | 73627.5273 | 19.5586 | 2.7233
Harvest Four Corners LLC | 1158 | Kutz Canyon Processing Plant | Oil & Gas | O&G-Gas Plant | San Juan | 36.6697 | -107.9616 | Major-Title V | Equipment | 32 | 029 (N1) | Turbine | Active | Solar Saturn T-1200 | Solar Saturn | T-1200 | SC78947; OHF10-S2795 | 1978-11-01 16:12 | 1978-11-01 16:12 | 1157 | hp | 1157 | hp | 12 | MM BTU/h | 1157 | hp | 1157 | Allowable | Volatile Organic Compounds (VOC) | 1.1 | tons/y | Uncontrolled |  |  |  | Natural Gas | 8760 | 2-02-002-01 | 40 CFR 60 Subpart GG | 73689.0329 | 19.6257 | 2.7327
ConocoPhillips Company | 638 | East Vacuum Liquid Recovery and CO2 Plant | Oil & Gas | O&G-Gas Plant | Lea | 32.7949 | -103.4572 | Major-Title V | Equipment | 4 | 4 | Turbine | Active | Turbine - Solar Saturn T1202 | Solar | T1202 | 55813 | 1980-09-25 16:12 | 2017-10-16 16:12 | 1160 | hp | 1160 | hp | 1160 | hp | 1160 | hp | 1160 | Allowable | Volatile Organic Compounds (VOC) | 2.5 | tons/y | Uncontrolled |  |  |  | Natural Gas | 8760 | 2-02-002-01 | 40 CFR 60 Subpart A / 40 CFR 60 Subpart GG | 73705.8072 | 19.644 | 2.7352
ConocoPhillips Company | 638 | East Vacuum Liquid Recovery and CO2 Plant | Oil & Gas | O&G-Gas Plant | Lea | 32.7949 | -103.4572 | Major-Title V | Equipment | 33 | 4 | Turbine | Active | Turbine - Solar Saturn T1202 | Solar Saturn | T1202 | 55813 | 1980-09-25 16:12 | 2009-01-01 16:12 | 1160 | hp | 1160 | hp | 1160 | hp | 1160 | hp | 1160 | Allowable | Volatile Organic Compounds (VOC) | 2.5 | tons/y | Uncontrolled |  |  |  | Natural Gas | 8760 | 2-02-002-01 | 40 CFR 60 Subpart A / 40 CFR 60 Subpart GG | 73705.8072 | 19.644 | 2.7352
ConocoPhillips Company | 638 | East Vacuum Liquid Recovery and CO2 Plant | Oil & Gas | O&G-Gas Plant | Lea | 32.7949 | -103.4572 | Major-Title V | Equipment | 24 | 1 | Turbine | Active | Turbine - Solar Saturn T1202 | Solar | T1202 | 646513 | 1980-01-01 16:12 | 2007-01-01 16:12 | 1160 | hp | 1160 | hp | 1160 | hp | 1160 | hp | 1160 | Allowable | Volatile Organic Compounds (VOC) | 2.5 | tons/y | Uncontrolled |  |  |  | Natural Gas | 8760 | 2-02-002-01 | 40 CFR 60 Subpart A / 40 CFR 60 Subpart GG | 73705.8072 | 19.644 | 2.7352
ConocoPhillips Company | 638 | East Vacuum Liquid Recovery and CO2 Plant | Oil & Gas | O&G-Gas Plant | Lea | 32.7949 | -103.4572 | Major-Title V | Equipment | 34 | 2 | Turbine | Active | Turbine - Solar Saturn T1202 | Solar | T1202 | 20635-3 | 1980-01-01 16:12 | 2017-10-26 16:12 | 1160 | hp | 1160 | hp | 1160 | hp | 1160 | hp | 1160 | Allowable | Volatile Organic Compounds (VOC) | 2.5 | tons/y | Uncontrolled |  |  |  | Natural Gas | 8760 | 2-02-002-01 | 40 CFR 60 Subpart A / 40 CFR 60 Subpart GG | 73705.8072 | 19.644 | 2.7352
ConocoPhillips Company | 638 | East Vacuum Liquid Recovery and CO2 Plant | Oil & Gas | O&G-Gas Plant | Lea | 32.7949 | -103.4572 | Major-Title V | Equipment | 23 | 3 | Turbine | Active | Turbine - Solar Saturn T1202 | Solar | T1202 | 30137-2 | 1980-01-01 16:12 | 2009-01-01 16:12 | 1160 | hp | 1160 | hp | 1160 | hp | 1160 | hp | 1160 | Allowable | Volatile Organic Compounds (VOC) | 2.5 | tons/y | Uncontrolled |  |  |  | Natural Gas | 8760 | 2-02-002-01 | 40 CFR 60 Subpart A / 40 CFR 60 Subpart GG | 73705.8072 | 19.644 | 2.7352
El Paso Natural Gas Company, L.L.C. | 1149 | San Juan River Mainlline Station | Oil & Gas | O&G-Compressor Station | San Juan | 36.7548 | -108.3671 | Minor | Equipment | 3 | 3 | Turbine | Active | Solar Saturn 10-T1202 1163 hp turbine | SOLAR | 10-T1202 | 1176S |  |  | 1163 | hp | 1163 | hp | 1163 | hp | 1163 | hp | 1163 | Allowable | Volatile Organic Compounds (VOC) | 7 | tons/y | Uncontrolled |  |  |  |  | 8760 | 2-02-002-01 |  | 73722.5815 | 19.6623 | 2.7378 | 4.2622 | 73722.5815 | 17296.767
El Paso Natural Gas Company, L.L.C. | 1149 | San Juan River Mainlline Station | Oil & Gas | O&G-Compressor Station | San Juan | 36.7548 | -108.3671 | Minor | Equipment | 2 | 2 | Turbine | Active | Solar Saturn 10-T1202 1163 hp turbine | SOLAR | 10-T1202 |  | 1982-01-01 16:12 |  | 1163 | hp | 1163 | hp |  |  | 1163 | hp | 1163 | Allowable | Volatile Organic Compounds (VOC) | 7 | tons/y | Uncontrolled |  |  |  |  | 8760 | 2-02-002-02 |  | 73722.5815 | 19.6623 | 2.7378 | 4.2622 | 73722.5815 | 17296.767
El Paso Natural Gas Company, L.L.C. | 1149 | San Juan River Mainlline Station | Oil & Gas | O&G-Compressor Station | San Juan | 36.7548 | -108.3671 | Minor | Equipment | 4 | 4 | Turbine | Active | Solar Saturn 10-T1202 1163 hp turbine | SOLAR | 10-T1202 |  | 2069-10-01 16:12 |  | 1163 | hp | 1163 | hp |  |  | 1163 | hp | 1163 | Allowable | Volatile Organic Compounds (VOC) | 7 | tons/y | Uncontrolled |  |  |  |  | 8760 | 2-02-002-02 |  | 73722.5815 | 19.6623 | 2.7378 | 4.2622 | 73722.5815 | 17296.767
Mid-America Pipeline Company LLC | 36 | Mid America Pipeline Company LLC - Mesa Pump Station | Oil & Gas | O&G-Gas Plant | Chaves | 33.9663 | -104.5801 | Minor | Equipment | 7 | 7 | Turbine | Active | Solar Saturn Turbine 20-T1602 | SOLAR | SATURN 20-T1602 | DSM0147 |  | 2006-07-03 16:12 | 1200 | hp | 1200 | hp | 1504 | hp | 1504 | hp | 1200 | Allowable | Volatile Organic Compounds (VOC) | 2.5 | tons/y | Uncontrolled |  |  |  | Natural Gas | 8760 | 2-02-002-01 | 40 CFR 60 Subpart KKKK | 73929.4641 | 19.888 | 2.7692
Harvest Four Corners LLC | 990 | Harvest - Dogie Canyon Compressor Station | Oil & Gas | O&G-Compressor Station | Rio Arriba | 36.434 | -107.4799 | Major-Title V | Equipment | 3 | 3 | Turbine | Active | Solar Saturn T-1200 (Field Unit #2a) | Solar | T-1200 | S426609 (skid); 30050 (combustor) | 1973-01-01 16:12 | 1973-01-01 16:12 | 950 | hp | 1200 | hp | 1200 | hp | 950 | hp | 1200 | Allowable | Volatile Organic Compounds (VOC) | 1.1 | tons/y | Uncontrolled |  |  |  | Natural Gas | 8760 | 2-02-002-01 |  | 73929.4641 | 19.888 | 2.7692
Harvest Four Corners LLC | 1186 | Harvest - Blanco Compressor Station | Oil & Gas | O&G-Compressor Station | San Juan | 36.7676 | -107.8054 | Synthetic Minor | Equipment | 14 | 3 | Turbine | Active | Solar Saturn | Solar Saturn | T1200 | S-428336; OHJ17-S2072 | 1973-07-01 16:12 | 1973-11-01 16:12 | 968 | hp | 1200 | hp |  |  | 968 | hp | 1200 | Allowable | Volatile Organic Compounds (VOC) | 0.44 | tons/y | Uncontrolled |  |  |  |  | 8760 | 2-02-002-01 |  | 73929.4641 | 19.888 | 2.7692
Harvest Four Corners LLC | 1158 | Kutz Canyon Processing Plant | Oil & Gas | O&G-Gas Plant | San Juan | 36.6697 | -107.9616 | Major-Title V | Equipment | 81 | 008 (K7) | Turbine | Active | Solar Saturn 1200 | Solar | Saturn 1200 | S430869; OHE17-S6458 | 1976-10-01 16:12 | 2017-06-28 16:12 | 1157 | hp | 1200 | hp | 12 | MM BTU/h | 1157 | hp | 1200 | Allowable | Volatile Organic Compounds (VOC) | 1.1 | tons/y | Uncontrolled |  |  |  | Natural Gas | 8760 | 2-02-002-01 |  | 73929.4641 | 19.888 | 2.7692
Harvest Four Corners LLC | 1158 | Kutz Canyon Processing Plant | Oil & Gas | O&G-Gas Plant | San Juan | 36.6697 | -107.9616 | Major-Title V | Equipment | 88 | 007 (K6) | Turbine | Active | Solar Saturn 1200 | Solar Saturn | 1200 | S430870; OHL19-S1976 | 1973-07-01 16:12 | 1973-07-01 16:12 | 1157 | hp | 1200 | hp | 12 | MM BTU/h | 1157 | hp | 1200 | Allowable | Volatile Organic Compounds (VOC) | 1.1 | tons/y | Uncontrolled |  |  |  |  | 8760 | 2-02-002-01 |  | 73929.4641 | 19.888 | 2.7692
OXY USA WTP Limited Partnership | 197 | OXY - Indian Basin Gas Plant | Oil & Gas | O&G-Gas Plant | Eddy | 32.4639 | -104.5741 | Major-Title V | Equipment | 79 | ES-05 | Turbine | Active | Turbine Generator #2 | Solar | Saturn 10-T1021 | OHF11-TBD; Frame-S400945 | 2065-01-01 16:12 | 2017-07-20 16:12 | 1208 | hp | 1208 | hp | 1208 | hp | 1208 | hp | 1208 | Allowable | Volatile Organic Compounds (VOC) | 3.2 | tons/y | Uncontrolled |  |  |  |  | 8760 | 2-01-002-01 |  | 73974.1955 | 19.9368 | 2.776 | 0.424 | 73974.1955 | 174469.0961
DJR Operating LLC - Denver | 39456 | DJR - North Alamito CLF | Oil & Gas | O&G-Production Facility | San Juan | 36.1746 | -107.6269 | Minor | Equipment | 18 | GEN-1 | Turbine | Active | Microturbine Generator | Capstone | C1000S | TBD | [6 empty] | 1000 | kW | 1000 | kW | 1341 | Allowable | Volatile Organic Compounds (VOC) | 0.48 | tons/y | Uncontrolled |  |  |  | Natural Gas | 8760 | 2-01-002-01 |  | 74717.8546 | 20.7481 | 2.889
Mid-America Pipeline Company LLC | 36 | Mid America Pipeline Company LLC - Mesa Pump Station | Oil & Gas | O&G-Gas Plant | Chaves | 33.9663 | -104.5801 | Minor | Equipment | 5 | 5 | Turbine | Active | Solar Saturn Turbine 20-T1602 | Solar | Saturn 20-T1602 | S428305 | 2069-09-25 16:12 | 2006-07-03 16:12 | 1504 | hp | 1504 | hp | 1200 | hp | 1200 | hp | 1504 | Allowable | Volatile Organic Compounds (VOC) | 2.5 | tons/y |  |  |  |  | Natural Gas | 8760 | 2-02-002-01 | 40 CFR 60 Subpart KKKK | 75629.2565 | 21.7424 | 3.0274
Mid-America Pipeline Company LLC | 36 | Mid America Pipeline Company LLC - Mesa Pump Station | Oil & Gas | O&G-Gas Plant | Chaves | 33.9663 | -104.5801 | Minor | Equipment | 4 | 4 | Turbine | Active | Solar Saturn Turbine 20-T1602 | SOLAR | SATURN 20-T1602 | S431029 | 1976-01-29 16:12 | 2006-07-03 16:12 | 1504 | hp | 1504 | hp | 1200 | hp | 1200 | hp | 1504 | Allowable | Volatile Organic Compounds (VOC) | 2.5 | tons/y | Uncontrolled |  |  |  | Natural Gas | 8760 | 2-02-002-01 | 40 CFR 63 Subpart KKKK | 75629.2565 | 21.7424 | 3.0274
Mid-America Pipeline Company LLC | 36 | Mid America Pipeline Company LLC - Mesa Pump Station | Oil & Gas | O&G-Gas Plant | Chaves | 33.9663 | -104.5801 | Minor | Equipment | 6 | 6 | Turbine | Active | Solar Saturn Turbine 20-T1602 | Solar | Saturn 20-1602 | SM81352 | 1976-01-31 16:12 | 2006-07-10 16:12 | 1504 | hp | 1504 | hp | 1200 | hp | 1200 | hp | 1504 | Allowable | Volatile Organic Compounds (VOC) | 2.5 | tons/y | Uncontrolled |  |  |  |  | 8760 | 2-02-002-01 | 40 CFR 63 Subpart KKKK | 75629.2565 | 21.7424 | 3.0274
Mid-America Pipeline Company LLC | 1109 | Mid-America Pipeline - San Luis Pump Station | Oil & Gas | O&G-Compressor Station | Sandoval | 35.7047 | -107.1064 | Major-Title V | Equipment | 12 | 9 | Turbine | Active | Turbine | SOLAR | Saturn 20-1602 | DSM0170 | 2006-06-01 16:12 | 2006-06-01 16:12 | 1504 | hp | 1600 | hp | 22300 | rpm | 20962 | rpm | 1600 | Allowable | Volatile Organic Compounds (VOC) | 2.5 | tons/y | Uncontrolled |  |  |  | Liquid Petroleum Gas (LPG) | 8760 | 2-02-002-01 | 40 CFR 60 Subpart KKKK | 76166.033 | 22.328 | 3.109
Mid-America Pipeline Company LLC | 1201 | Mid-America Pipeline - Huerfano Pump Station | Oil & Gas | O&G-Gas Plant | San Juan | 36.4713 | -107.908 | Major-Title V | Equipment | 15 | 8 | Turbine | Active | Solar Saturn Turbine 20-1602 | SOLAR | Saturn 20-1602 | HJ12-S7712 | 2006-12-01 16:12 | 2006-12-01 16:12 | 1504 | hp | 1600 | hp | 1600 | hp | 1504 | hp | 1600 | Allowable | Volatile Organic Compounds (VOC) | 2.5 | tons/y | Uncontrolled |  |  |  | Natural Gas | 8760 | 2-02-002-01 | 40 CFR 60 Subpart A / 40 CFR 60 Subpart KKKK | 76166.033 | 22.328 | 3.109
Mid-America Pipeline Company LLC | 1201 | Mid-America Pipeline - Huerfano Pump Station | Oil & Gas | O&G-Gas Plant | San Juan | 36.4713 | -107.908 | Major-Title V | Equipment | 17 | 10 | Turbine | Active | Solar Saturn Turbine 20-1602 | SOLAR | Saturn 20-1602 | OHA17-S5959 | 2006-07-01 16:12 | 2006-07-01 16:12 | 1504 | hp | 1600 | hp | 1600 | hp | 1504 | hp | 1600 | Allowable | Volatile Organic Compounds (VOC) | 2.5 | tons/y | Uncontrolled |  |  |  | Natural Gas | 8760 | 2-02-002-01 | 40 CFR 60 Subpart A / 40 CFR 60 Subpart KKKK | 76166.033 | 22.328 | 3.109
Mid-America Pipeline Company LLC | 1201 | Mid-America Pipeline - Huerfano Pump Station | Oil & Gas | O&G-Gas Plant | San Juan | 36.4713 | -107.908 | Major-Title V | Equipment | 24 | 9 | Turbine | Active | Solar Saturn Turbine 20-1602 | SOLAR | Saturn 20-1602 | OHA19-S3625/SM80735 | 2006-12-01 16:12 | 2006-12-01 16:12 | 1504 | hp | 1600 | hp | 1600 | hp | 1504 | hp | 1600 | Allowable | Volatile Organic Compounds (VOC) | 2.5 | tons/y | Uncontrolled |  |  |  | Natural Gas | 8760 | 2-02-002-01 | 40 CFR 60 Subpart A / 40 CFR 60 Subpart KKKK | 76166.033 | 22.328 | 3.109
Mid-America Pipeline Company LLC | 1109 | Mid-America Pipeline - San Luis Pump Station | Oil & Gas | O&G-Compressor Station | Sandoval | 35.7047 | -107.1064 | Major-Title V | Equipment | 10 | 7 | Turbine | Active | Turbine | SOLAR | Saturn 20-1602 | SM81145 | 2006-06-01 16:12 | 2006-06-01 16:12 | 1504 | hp | 1600 | hp | 22300 | rpm | 20962 | rpm | 1600 | Allowable | Volatile Organic Compounds (VOC) | 2.5 | tons/y | Uncontrolled |  |  |  | Liquid Petroleum Gas (LPG) | 8760 | 2-02-002-01 | 40 CFR 60 Subpart KKKK | 76166.033 | 22.328 | 3.109
Mid-America Pipeline Company LLC | 1109 | Mid-America Pipeline - San Luis Pump Station | Oil & Gas | O&G-Compressor Station | Sandoval | 35.7047 | -107.1064 | Major-Title V | Equipment | 9 | 6 | Turbine | Active | Turbine | SOLAR | Saturn 20-1602 | SM81249 | 2006-06-01 16:12 | 2006-06-01 16:12 | 1504 | hp | 1600 | hp | 22300 | rpm | 20962 | rpm | 1600 | Allowable | Volatile Organic Compounds (VOC) | 2.5 | tons/y | Uncontrolled |  |  |  | Liquid Petroleum Gas (LPG) | 8760 | 2-02-002-01 | 40 CFR 60 Subpart KKKK | 76166.033 | 22.328 | 3.109
Mid-America Pipeline Company LLC | 1109 | Mid-America Pipeline - San Luis Pump Station | Oil & Gas | O&G-Compressor Station | Sandoval | 35.7047 | -107.1064 | Major-Title V | Equipment | 16 | 8 | Turbine | Active | Turbine | SOLAR | Saturn 20-1602; OHH15-S2656 | SM81250 | 2006-06-01 16:12 | 2006-06-01 16:12 | 1504 | hp | 1600 | hp | 22300 | rpm | 20962 | rpm | 1600 | Allowable | Volatile Organic Compounds (VOC) | 2.5 | tons/y | Uncontrolled |  |  |  | Liquid Petroleum Gas (LPG) | 8760 | 2-02-002-01 | 40 CFR 60 Subpart KKKK | 76166.033 | 22.328 | 3.109
Harvest Four Corners LLC | 1158 | Kutz Canyon Processing Plant | Oil & Gas | O&G-Gas Plant | San Juan | 36.6697 | -107.9616 | Major-Title V | Equipment | 16 | 020 (Gen B) | Turbine | Active | Solar Centaur 40 | Solar Centaur | 40 | CG81583; OHB12-C8510 | 1981-07-01 16:12 | 1981-07-01 16:12 | 2907 | hp | 3016 | hp | 27 | MM BTU/h | 2907 | hp | 3016 | Allowable | Volatile Organic Compounds (VOC) | 19.6 | tons/y | Uncontrolled |  |  |  | Natural Gas | 8760 | 2-02-002-01 | 40 CFR 60 Subpart GG | 84083.4871 | 30.9656 | 4.3117 | 15.2883 | 84083.4871 | 5499.8428
Harvest Four Corners LLC | 1158 | Kutz Canyon Processing Plant | Oil & Gas | O&G-Gas Plant | San Juan | 36.6697 | -107.9616 | Major-Title V | Equipment | 9 | 019 (Gen A) | Turbine | Active | Solar Centaur 40 | Solar Centaur | 40 | CG81584; OHD06-C0045 | 1981-06-01 16:12 | 1981-06-01 16:12 | 2907 | hp | 3016 | hp | 27 | MM BTU/h | 2907 | hp | 3016 | Allowable | Volatile Organic Compounds (VOC) | 19.6 | tons/y | Uncontrolled |  |  |  | Natural Gas | 8760 | 2-02-002-01 | 40 CFR 60 Subpart GG | 84083.4871 | 30.9656 | 4.3117 | 15.2883 | 84083.4871 | 5499.8428
Mid-America Pipeline Company LLC | 1014 | Lybrook Pump Station | Oil & Gas | O&G-Compressor Station | Rio Arriba | 36.2325 | -107.5458 | Minor | Equipment | 5 | 5 | Turbine | Active | Centaur 40-T4702S Turbine | Centaur | 40-T4702S | TBD |  | 2013-11-27 16:12 | 3538 | hp | 3538 | hp | 3538 | hp | 3538 | hp | 3538 | Allowable | Volatile Organic Compounds (VOC) | 5.3 | tons/y | Uncontrolled |  |  |  | Natural Gas | 8760 | 2-02-002-01 | 40 CFR 60 Subpart A / 40 CFR 60 Subpart KKKK | 87002.2096 | 34.1498 | 4.755 | 0.54498 | 87002.2096 | 159644.3997
Mid-America Pipeline Company LLC | 1014 | Lybrook Pump Station | Oil & Gas | O&G-Compressor Station | Rio Arriba | 36.2325 | -107.5458 | Minor | Equipment | 6 | 6 | Turbine | Active | Centaur 40-T4702S Turbine | Centaur | 40-T4702S | TBD |  | 2006-10-16 16:12 | 3538 | hp | 3538 | hp | 3538 | hp | 3538 | hp | 3538 | Allowable | Volatile Organic Compounds (VOC) | 5.3 | tons/y | Uncontrolled |  |  |  | Natural Gas | 8760 | 2-02-002-01 | 40 CFR 60 Subpart A / 40 CFR 60 Subpart KKKK | 87002.2096 | 34.1498 | 4.755 | 0.54498 | 87002.2096 | 159644.3997
Harvest Four Corners LLC | 990 | Harvest - Dogie Canyon Compressor Station | Oil & Gas | O&G-Compressor Station | Rio Arriba | 36.434 | -107.4799 | Major-Title V | Equipment | 22 | 4 | Turbine | Active | Solar Centuar CS 3000 (Field Unit #1) | Solar Centaur | CS3000 | S3020125; OHE15-C6594 | 1974-01-01 16:12 |  | 2810 | hp | 3550 | hp | 3550 | hp | 2810 | hp | 3550 | Allowable | Volatile Organic Compounds (VOC) | 2.4 | tons/y | Uncontrolled |  |  |  | Natural Gas | 8760 | 2-02-002-01 |  | 87069.3067 | 34.223 | 4.7652
Harvest Four Corners LLC | 1158 | Kutz Canyon Processing Plant | Oil & Gas | O&G-Gas Plant | San Juan | 36.6697 | -107.9616 | Major-Title V | Equipment | 83 | 006 (K5) | Turbine | Active | Solar Centaur 40 | Solar Centaur | 40 | 3020450; OHF17-C2098 | 1975-10-01 16:12 | 1975-10-01 16:12 | 3692 | hp | 3830 | hp | 29 | MM BTU/h | 3692 | hp | 3830 | Allowable | Volatile Organic Compounds (VOC) | 19.6 | tons/y | Uncontrolled |  |  |  |  | 8760 | 2-02-002-01 |  | 88634.9049 | 35.931 | 5.003 | 14.597 | 88634.9049 | 6072.1481
Harvest Four Corners LLC | 1158 | Kutz Canyon Processing Plant | Oil & Gas | O&G-Gas Plant | San Juan | 36.6697 | -107.9616 | Major-Title V | Equipment | 76 | 005 (K4) | Turbine | Active | Solar Centaur 40 | Solar Centaur | 40 | 3020451; OHE10-C8845 | 1975-10-01 16:12 | 1975-10-01 16:12 | 3692 | hp | 3830 | hp | 29 | MM BTU/h | 3692 | hp | 3830 | Allowable | Volatile Organic Compounds (VOC) | 19.6 | tons/y | Uncontrolled |  |  |  | Natural Gas | 8760 | 2-02-002-01 |  | 88634.9049 | 35.931 | 5.003 | 14.597 | 88634.9049 | 6072.1481
Harvest Four Corners LLC | 990 | Harvest - Dogie Canyon Compressor Station | Oil & Gas | O&G-Compressor Station | Rio Arriba | 36.434 | -107.4799 | Major-Title V | Equipment | 20 | 1 | Turbine | Active | Solar Centaur T-4002 (Field Unit #3) | Solar | T-4002 | 3020477 (skid); OHB18-C7610 (combustor) | 1995-07-01 16:12 | 1995-07-01 16:12 | 3031 | hp | 3830 | hp | 3830 | hp | 3031 | hp | 3830 | Allowable | Volatile Organic Compounds (VOC) | 2.4 | tons/y | Uncontrolled |  |  |  | Natural Gas | 8760 | 2-02-002-01 | 40 CFR 60 Subpart A / 40 CFR 60 Subpart GG | 88634.9049 | 35.931 | 5.003
Harvest Four Corners LLC | 1158 | Kutz Canyon Processing Plant | Oil & Gas | O&G-Gas Plant | San Juan | 36.6697 | -107.9616 | Major-Title V | Equipment | 6 | 004 (Y4) | Turbine | Active | Solar Centaur 40 | Solar Centaur | 40 | S3020291/OHA14-C4962 | 1975-07-01 16:12 | 1975-07-01 16:12 | 3692 | hp | 3830 | hp | 29 | MM BTU/h | 3692 | hp | 3830 | Allowable | Volatile Organic Compounds (VOC) | 19.6 | tons/y | Uncontrolled |  |  |  | Natural Gas | 8760 | 2-02-002-01 |  | 88634.9049 | 35.931 | 5.003 | 14.597 | 88634.9049 | 6072.1481
Harvest Four Corners LLC | 1158 | Kutz Canyon Processing Plant | Oil & Gas | O&G-Gas Plant | San Juan | 36.6697 | -107.9616 | Major-Title V | Equipment | 15 | 001 (Y1) | Turbine | Active | Solar Centaur 40 | Solar Centaur | 40 | S3020297/OHA15-C5085 | 1977-04-01 16:12 | 1977-04-01 16:12 | 3692 | hp | 3830 | hp | 29 | MM BTU/h | 3692 | hp | 3830 | Allowable | Volatile Organic Compounds (VOC) | 19.6 | tons/y | Uncontrolled |  |  |  | Natural Gas | 8760 | 2-02-002-01 |  | 88634.9049 | 35.931 | 5.003 | 14.597 | 88634.9049 | 6072.1481
Harvest Four Corners LLC | 1158 | Kutz Canyon Processing Plant | Oil & Gas | O&G-Gas Plant | San Juan | 36.6697 | -107.9616 | Major-Title V | Equipment | 87 | 003 (Y3) | Turbine | Active | Solar Centaur 40 | Solar Centaur | 40 | S3020298/OHA19-C0669 | 1975-07-01 16:12 | 1975-07-01 16:12 | 3692 | hp | 3830 | hp | 29 | MM BTU/h | 3692 | hp | 3830 | Allowable | Volatile Organic Compounds (VOC) | 19.6 | tons/y | Uncontrolled |  |  |  | Natural Gas | 8760 | 2-02-002-01 |  | 88634.9049 | 35.931 | 5.003 | 14.597 | 88634.9049 | 6072.1481
Harvest Four Corners LLC | 1158 | Kutz Canyon Processing Plant | Oil & Gas | O&G-Gas Plant | San Juan | 36.6697 | -107.9616 | Major-Title V | Equipment | 14 | 002 (Y2) | Turbine | Active | Solar Centaur 40 | Solar Centaur | 40 | S3020300/OHB13-C0325 | 1975-07-01 16:12 | 1975-07-01 16:12 | 3692 | hp | 3830 | hp | 29 | MM BTU/h | 3692 | hp | 3830 | Allowable | Volatile Organic Compounds (VOC) | 19.6 | tons/y | Uncontrolled |  |  |  | Natural Gas | 8760 | 2-02-002-01 |  | 88634.9049 | 35.931 | 5.003 | 14.597 | 88634.9049 | 6072.1481
Harvest Four Corners LLC | 1010 | Harvest - La Jara Compressor Station | Oil & Gas | O&G-Compressor Station | Rio Arriba | 36.8172 | -107.4922 | Major-Title V | Equipment | 36 | 2 | Turbine | Active | Turbine Solar T-4002 (Field Unit 4) | SOLAR | T-4002 | 3020004 (skid); OHB16-C2641 (combustor) | 1972-01-01 16:12 | 1972-01-01 16:12 | 3123 | hp | 3961 | hp | 3961 | hp | 14552 | rpm | 3961 | Allowable | Volatile Organic Compounds (VOC) | 19.3 | tons/y | Uncontrolled |  |  |  | Natural Gas | 8760 | 2-02-002-01 |  | 89367.3813 | 36.7301 | 5.1143 | 14.1857 | 89367.3813 | 6299.8246
Harvest Four Corners LLC | 1010 | Harvest - La Jara Compressor Station | Oil & Gas | O&G-Compressor Station | Rio Arriba | 36.8172 | -107.4922 | Major-Title V | Equipment | 35 | 1 | Turbine | Active | Turbine Solar T-4002 (Field Unit 3) | SOLAR | T-4002 | 3020005 (skid); OHB16-C1819 (combustor) | 1972-01-01 16:12 | 1972-01-01 16:12 | 3123 | hp | 3961 | hp | 3961 | hp | 14977 | rpm | 3961 | Allowable | Volatile Organic Compounds (VOC) | 19.3 | tons/y | Uncontrolled |  |  |  | Natural Gas | 8760 | 2-02-002-01 |  | 89367.3813 | 36.7301 | 5.1143 | 14.1857 | 89367.3813 | 6299.8246
Harvest Four Corners LLC | 990 | Harvest - Dogie Canyon Compressor Station | Oil & Gas | O&G-Compressor Station | Rio Arriba | 36.434 | -107.4799 | Major-Title V | Equipment | 21 | 2 | Turbine | Active | Solar Centuar T4002 (Field Unit #2) | Solar | T4002 | 3020021; OHE15-C5499 | 1977-01-01 16:12 |  | 3031 | hp | 3083 | hp | 3083 | hp | 3031 | hp | 3961 | Allowable | Volatile Organic Compounds (VOC) | 2.4 | tons/y | Uncontrolled |  |  |  | Natural Gas | 8760 | 2-02-002-01 |  | 89367.3813 | 36.7301 | 5.1143
DCP Operating Company LP | 589 | DCP - Linam Ranch Gas Plant | Oil & Gas | O&G-Gas Plant | Lea | 32.6953 | -103.2853 | Major-Title V | Equipment | 15 | 32B | Turbine | Active | Solar T-4000, Turbine No 4 | SOLAR | T-4000 | CM79453 | 1979-01-01 16:12 | 1995-01-01 16:12 | 36.2 | MM BTU/h | 36.2 | MM BTU/h | 36.2 | MM BTU/h | 36.2 | MM BTU/h | 3961 | Allowable | Volatile Organic Compounds (VOC) | 10.9 | tons/y | Uncontrolled |  |  |  | Natural Gas | 8760 | 2-02-002-01 | 40 CFR 60 Subpart A / 40 CFR 60 Subpart GG | 89367.3813 | 36.7301 | 5.1143 | 5.7857 | 89367.3813 | 15446.2695
Harvest Four Corners LLC | 1189 | Harvest - Chaco Compressor Station | Oil & Gas | O&G-Compressor Station | San Juan | 36.6906 | -107.9786 | Major-Title V | Equipment | 39399 | 004/004a | Turbine | Active | Solar Centaur Turbine 40-4002 | Solar Centaur | 40-4002 | S3020212/OHG17-C7439 | 1976-10-01 16:12 | 1990-04-09 16:12 | 3222 | hp | 3961 | hp | 3961 | hp | 3222 | hp | 3961 | Allowable | Volatile Organic Compounds (VOC) | 2.3 | tons/y | Uncontrolled |  |  |  | Natural Gas | 8760 | 2-02-002-01 | 40 CFR 60 Subpart A / 40 CFR 60 Subpart GG | 89367.3813 | 36.7301 | 5.1143
OXY USA WTP Limited Partnership | 197 | OXY - Indian Basin Gas Plant | Oil & Gas | O&G-Gas Plant | Eddy | 32.4639 | -104.5741 | Major-Title V | Equipment | 53 | ES-06/07 | Turbine | Active | Turbine Recompressor #1 | Solar | Centaur 40-4000 | CC80580 & OHE15-C3585 | 2009-04-17 16:12 | 1980-01-01 16:12 | 4000 | hp | 4000 | hp | 4000 | hp | 4000 | hp | 4000 | Allowable | Volatile Organic Compounds (VOC) | 5.8 | tons/y | Uncontrolled |  |  |  | Natural Gas | 8760 | 2-02-002-01 |  | 89585.4467 | 36.968 | 5.1474 | 0.65257 | 89585.4467 | 137281.3368
DCP Operating Company LP | 595 | DCP - Eunice Gas Plant | Oil & Gas | O&G-Gas Plant | Lea | 32.5139 | -103.2861 | Major-Title V | Equipment | 20 | 026 A | Turbine | Active | Solar T4002 | SOLAR | Centaur T-4002 | CC822297 | 1996-01-01 16:12 | 1996-01-01 16:12 | 3229 | hp | 4000 | hp | 3229 | hp | 3229 | hp | 4000 | Allowable | Volatile Organic Compounds (VOC) | 3.7 | tons/y | Uncontrolled |  |  |  | Natural Gas | 8760 | 2-02-002-01 | 40 CFR 60 Subpart A / 40 CFR 60 Subpart GG | 89585.4467 | 36.968 | 5.1474
DCP Operating Company LP | 595 | DCP - Eunice Gas Plant | Oil & Gas | O&G-Gas Plant | Lea | 32.5139 | -103.2861 | Major-Title V | Equipment | 101 | 025 A | Turbine | Active | Solar T4002 | SOLAR | Centaur T-4002 | D-CC0058 | 1996-01-01 16:12 | 1996-01-01 16:12 | 3229 | hp | 4000 | hp | 3229 | hp | 3229 | hp | 4000 | Allowable | Volatile Organic Compounds (VOC) | 3.7 | tons/y | Uncontrolled |  |  |  | Natural Gas | 8760 | 2-02-002-01 | 40 CFR 60 Subpart A / 40 CFR 60 Subpart GG | 89585.4467 | 36.968 | 5.1474
OXY USA WTP Limited Partnership | 197 | OXY - Indian Basin Gas Plant | Oil & Gas | O&G-Gas Plant | Eddy | 32.4639 | -104.5741 | Major-Title V | Equipment | 73 | ES-08/09 | Turbine | Active | Turbine Recompressor #2 | Solar | Centaur 40-4000 | OHJ14-C3032 |  | 1980-01-01 16:12 | 4000 | hp | 4000 | hp | 4000 | hp | 4000 | hp | 4000 | Allowable | Volatile Organic Compounds (VOC) | 5.8 | tons/y | Uncontrolled |  |  |  | Natural Gas | 8760 | 2-02-002-01 | 40 CFR 60 Subpart A / 40 CFR 60 Subpart KKKK | 89585.4467 | 36.968 | 5.1474 | 0.65257 | 89585.4467 | 137281.3368
DCP Operating Company LP | 595 | DCP - Eunice Gas Plant | Oil & Gas | O&G-Gas Plant | Lea | 32.5139 | -103.2861 | Major-Title V | Equipment | 11 | 017 A | Turbine | Active | Solar T4002 | SOLAR | Centaur T-4002 | OHL06-C0150 | 1974-01-01 16:12 | 1974-01-01 16:12 | 3229 | hp | 4000 | hp | 31.06 | MM BTU/h | 3229 | hp | 4000 | Allowable | Volatile Organic Compounds (VOC) | 3.7 | tons/y | Uncontrolled |  |  |  | Natural Gas | 8760 | 2-02-002-01 |  | 89585.4467 | 36.968 | 5.1474
Mid-America Pipeline Company LLC | 661 | Mid-American Pipeline - Caprock Pump Station | Oil & Gas | O&G-Compressor Station | Lea | 33.2557 | -103.612 | Synthetic Minor | Equipment | 8 | 5 | Turbine | Active | Centaur 40-T4702 | Solar Centaur | Centaur 40-T4702S | 5260C |  | 2013-03-28 16:12 | 15500 | rpm | 15500 | rpm | 4700 | hp | 4022 | hp | 4022 | Allowable | Volatile Organic Compounds (VOC) | 5.9 | tons/y | Uncontrolled |  |  |  | Natural Gas | 8760 | 2-02-002-01 | 40 CFR 60 Subpart A / 40 CFR 60 Subpart GG / 40 CFR 60 Subpart KKKK | 89708.458 | 37.1022 | 5.1661 | 0.73388 | 89708.458 | 122238.2172
Mid-America Pipeline Company LLC | 661 | Mid-American Pipeline - Caprock Pump Station | Oil & Gas | O&G-Compressor Station | Lea | 33.2557 | -103.612 | Synthetic Minor | Equipment | 9 | 6 | Turbine | Active | Centaur 40-T4702 | Solar Centaur | Centaur 40-T4702S | 5261C |  | 2013-03-28 16:12 | 15500 | rpm | 15500 | rpm | 4700 | hp | 4022 | hp | 4022 | Allowable | Volatile Organic Compounds (VOC) | 5.9 | tons/y | Uncontrolled |  |  |  | Natural Gas | 8760 | 2-02-002-01 | 40 CFR 60 Subpart A / 40 CFR 60 Subpart GG / 40 CFR 60 Subpart KKKK | 89708.458 | 37.1022 | 5.1661 | 0.73388 | 89708.458 | 122238.2172
Mid-America Pipeline Company LLC | 661 | Mid-American Pipeline - Caprock Pump Station | Oil & Gas | O&G-Compressor Station | Lea | 33.2557 | -103.612 | Synthetic Minor | Equipment | 7 | 4 | Turbine | Active | Centaur 40-T4702 | Solar Centaur | Centaur 40-T4702S | OHH11-C5542 |  | 2013-03-28 16:12 | 15500 | rpm | 15500 | rpm | 4700 | hp | 4022 | hp | 4022 | Allowable | Volatile Organic Compounds (VOC) | 5.9 | tons/y | Uncontrolled |  |  |  | Natural Gas | 8760 | 2-02-002-01 | 40 CFR 60 Subpart A / 40 CFR 60 Subpart GG / 40 CFR 60 Subpart KKKK | 89708.458 | 37.1022 | 5.1661 | 0.73388 | 89708.458 | 122238.2172
Mid-America Pipeline Company LLC | 35 | White Lakes Pump Station | Oil & Gas | O&G-Compressor Station | Chaves | 33.5362 | -103.9877 | Synthetic Minor | Equipment | 6 | 5 | Turbine | Active | Solar Saturn 40-T4702S | Solar | 40-T4700S | DCM0258 |  | 2013-02-15 16:12 | 4082 | hp | 4082 | hp | 4082 | hp | 4082 | hp | 4082 | Allowable | Volatile Organic Compounds (VOC) | 6 | tons/y | Uncontrolled |  |  |  | Natural Gas | 8760 | 2-02-002-01 | 40 CFR 60 Subpart A / 40 CFR 60 Subpart KKKK | 90043.9434 | 37.4682 | 5.2171 | 0.78292 | 90043.9434 | 115010.3516
Mid-America Pipeline Company LLC | 35 | White Lakes Pump Station | Oil & Gas | O&G-Compressor Station | Chaves | 33.5362 | -103.9877 | Synthetic Minor | Equipment | 7 | 6 | Turbine | Active | Solar Saturn 40-T4702S | Solar | 40-T4700S | TBD |  | 2013-02-15 16:12 | 4082 | hp | 4082 | hp | 4082 | hp | 4082 | hp | 4082 | Allowable | Volatile Organic Compounds (VOC) | 6 | tons/y | Uncontrolled |  |  |  | Natural Gas | 8760 | 2-02-002-01 | 40 CFR 60 Subpart A / 40 CFR 60 Subpart KKKK | 90043.9434 | 37.4682 | 5.2171 | 0.78292 | 90043.9434 | 115010.3516
Mid-America Pipeline Company LLC | 35 | White Lakes Pump Station | Oil & Gas | O&G-Compressor Station | Chaves | 33.5362 | -103.9877 | Synthetic Minor | Equipment | 8 | 7 | Turbine | Active | Solar Saturn 40-T4702S | Solar | 40-T4700S | TBD |  | 2013-02-15 16:12 | 4082 | hp | 4082 | hp | 4082 | hp | 4082 | hp | 4082 | Allowable | Volatile Organic Compounds (VOC) | 6 | tons/y | Uncontrolled |  |  |  | Natural Gas | 8760 | 2-02-002-01 | 40 CFR 60 Subpart A / 40 CFR 60 Subpart KKKK | 90043.9434 | 37.4682 | 5.2171 | 0.78292 | 90043.9434 | 115010.3516
Natural Gas Pipeline Co of America | 634 | Compressor Station No139, GCP1-0442 | Oil & Gas | O&G-Compressor Station | Lea | 32.1042 | -103.3362 | Minor | Equipment | 2 | 2 | Turbine | Active |  | SOLAR | CENTAUR |  | 2001-03-22 16:12 | 2001-03-22 16:12 | 4250 | hp | 4250 | hp |  |  | 4250 | hp | 4250 | Allowable | Volatile Organic Compounds (VOC) | 95 | tons/y | Uncontrolled |  |  |  |  | 8760 | 2-02-002-01 |  | 90983.3023 | 38.493 | 5.3598 | 89.6402 | 90983.3023 | 1014.983
Harvest Pipeline Company LLC | 1177 | Harvest Pipeline - San Juan Gas Plant | Oil & Gas | O&G-Gas Plant | San Juan | 36.7314 | -107.9676 | Major-Title V | Equipment | 4 | 4 | Turbine | Active | Solar Centaur T4501, 3735 hp | Solar Centaur | T4501 | G-1300 A | 1985-05-06 16:12 | 1985-05-06 16:12 | 3735 | hp | 4500 | hp | 4500 | hp | 3735 | hp | 4500 | Allowable | Volatile Organic Compounds (VOC) | 0.2 | tons/y | Uncontrolled |  |  |  | Natural Gas | 8760 | 2-02-002-01 | 40 CFR 60 Subpart A / 40 CFR 60 Subpart GG | 92381.1579 | 40.018 | 5.5721
Harvest Pipeline Company LLC | 1177 | Harvest Pipeline - San Juan Gas Plant | Oil & Gas | O&G-Gas Plant | San Juan | 36.7314 | -107.9676 | Major-Title V | Equipment | 5 | 5 | Turbine | Active | Solar Centaur T4501, 3735 hp | Solar Centaur | T4501 | G-1300 B | 1985-05-06 16:12 | 1985-05-06 16:12 | 3735 | hp | 4500 | hp | 4500 | hp | 3735 | hp | 4500 | Allowable | Volatile Organic Compounds (VOC) | 0.2 | tons/y | Uncontrolled |  |  |  | Natural Gas | 8760 | 2-02-002-01 | 40 CFR 60 Subpart A / 40 CFR 60 Subpart GG | 92381.1579 | 40.018 | 5.5721
Harvest Pipeline Company LLC | 1177 | Harvest Pipeline - San Juan Gas Plant | Oil & Gas | O&G-Gas Plant | San Juan | 36.7314 | -107.9676 | Major-Title V | Equipment | 6 | 6 | Turbine | Active | Solar Centaur T4501, 3735 hp | Solar Centaur | T4501 | G-1300C | 1985-05-06 16:12 | 1985-05-06 16:12 | 3735 | hp | 4500 | hp | 4500 | hp | 3735 | hp | 4500 | Allowable | Volatile Organic Compounds (VOC) | 0.2 | tons/y | Uncontrolled |  |  |  | Natural Gas | 8760 | 2-02-002-01 | 40 CFR 60 Subpart GG | 92381.1579 | 40.018 | 5.5721
Harvest Pipeline Company LLC | 1177 | Harvest Pipeline - San Juan Gas Plant | Oil & Gas | O&G-Gas Plant | San Juan | 36.7314 | -107.9676 | Major-Title V | Equipment | 7 | 7 | Turbine | Active | Solar Centaur T4501, 3735 hp | Solar Centaur | T4501 | G-1300D | 1985-05-06 16:12 | 1985-05-06 16:12 | 3735 | hp | 4500 | hp | 4500 | hp | 3735 | hp | 4500 | Allowable | Volatile Organic Compounds (VOC) | 0.2 | tons/y | Uncontrolled |  |  |  | Natural Gas | 8760 | 2-02-002-01 | 40 CFR 60 Subpart GG | 92381.1579 | 40.018 | 5.5721
DCP Operating Company LP | 589 | DCP - Linam Ranch Gas Plant | Oil & Gas | O&G-Gas Plant | Lea | 32.6953 | -103.2853 | Major-Title V | Equipment | 14 | 31 | Turbine | Active | Solar T-4700, Turbine No 3 | SOLAR | T-4700 | 3000724 | 1995-01-01 16:12 | 1995-01-01 16:12 | 36.8 | MM BTU/h | 36.8 | MM BTU/h | 36.8 | MM BTU/h | 36.8 | MM BTU/h | 4680 | Allowable | Volatile Organic Compounds (VOC) | 1.5 | tons/y | Uncontrolled |  |  |  | Natural Gas | 8760 | 2-02-002-01 | 40 CFR 60 Subpart A / 40 CFR 60 Subpart GG | 93387.614 | 41.116 | 5.725
Harvest Four Corners LLC | 990 | Harvest - Dogie Canyon Compressor Station | Oil & Gas | O&G-Compressor Station | Rio Arriba | 36.434 | -107.4799 | Major-Title V | Equipment | 24 | 13 | Turbine | Active | Solar Centaur 40-4702S | Solar | 40-4702S | 3020062 (skid); OCH10-C7152 (combustor) | 2001-06-01 16:12 | 2001-06-01 16:12 | 3867 | hp | 4680 | hp | 4680 | hp | 3867 | hp | 4680 | Allowable | Volatile Organic Compounds (VOC) | 0.7 | tons/y | Uncontrolled |  |  |  |  | 8760 |  | 40 CFR 60 Subpart A / 40 CFR 60 Subpart GG | 93387.614 | 41.116 | 5.725
Harvest Four Corners LLC | 1010 | Harvest - La Jara Compressor Station | Oil & Gas | O&G-Compressor Station | Rio Arriba | 36.8172 | -107.4922 | Major-Title V | Equipment | 35795 | 3 | Turbine | Active | Turbine Solar T-4702 (Field Unit 2) | SOLAR | T-4702 | CC81338 (skid); OHG17-C5915 (combustor) | 1981-08-01 16:12 | 1981-08-01 16:12 | 3779 | hp | 4680 | hp | 4680 | hp | 15500 | rpm | 4680 | Allowable | Volatile Organic Compounds (VOC) | 11 | tons/y | Uncontrolled |  |  |  | Natural Gas | 8760 | 2-02-002-01 | 40 CFR 60 Subpart A / 40 CFR 60 Subpart GG | 93387.614 | 41.116 | 5.725 | 5.275 | 93387.614 | 17703.8133
Harvest Four Corners LLC | 1010 | Harvest - La Jara Compressor Station | Oil & Gas | O&G-Compressor Station | Rio Arriba | 36.8172 | -107.4922 | Major-Title V | Equipment | 31 | 6 | Turbine | Active | Turbine Solar T-4702S (Field Unit 1) | SOLAR | T-4702S | DCC0164 (skid); OHA15-C1719 (combustor) | 1999-01-01 16:12 | 1999-01-01 16:12 | 3934 | hp | 4680 | hp | 4680 | hp | 15500 | rpm | 4680 | Allowable | Volatile Organic Compounds (VOC) | 5.6 | tons/y | Uncontrolled |  |  |  | Natural Gas | 8760 | 2-02-002-01 | 40 CFR 60 Subpart A / 40 CFR 60 Subpart GG | 93387.614 | 41.116 | 5.725
Harvest Four Corners LLC | 1010 | Harvest - La Jara Compressor Station | Oil & Gas | O&G-Compressor Station | Rio Arriba | 36.8172 | -107.4922 | Major-Title V | Equipment | 32 | 7 | Turbine | Active | Turbine Solar T-4702S (Field Unit 1A) | SOLAR | T-4702S | DCC0165 (skid); OHB15-C3628 (combustor) | 1999-01-01 16:12 | 1999-01-01 16:12 | 3934 | hp | 4680 | hp | 4680 | hp | 15500 | rpm | 4680 | Allowable | Volatile Organic Compounds (VOC) | 5.6 | tons/y | Uncontrolled |  |  |  | Natural Gas | 8760 | 2-02-002-01 | 40 CFR 60 Subpart A / 40 CFR 60 Subpart GG | 93387.614 | 41.116 | 5.725
Harvest Four Corners LLC | 1191 | Harvest - Thompson Compressor Station | Oil & Gas | O&G-Compressor Station | San Juan | 36.8344 | -108.0981 | Major-Title V | Equipment | 36 | 14 | Turbine | Active | Solar Centaur Turbine | Solar | 40-4700S | CC80016/ OHB19-C1249 | 2010-12-23 16:12 | 2010-12-23 16:12 | 3834 | hp | 4700 | hp | 36.68 | MM BTU/h | 3834 | hp | 4700 | Allowable | Volatile Organic Compounds (VOC) | 1.1 | tons/y |  |  |  |  | Natural Gas | 8760 | 2-02-002-01 | 40 CFR 60 Subpart A / 40 CFR 60 Subpart KKKK | 93499.4424 | 41.238 | 5.742
Mid-America Pipeline Company LLC | 1201 | Mid-America Pipeline - Huerfano Pump Station | Oil & Gas | O&G-Gas Plant | San Juan | 36.4713 | -107.908 | Major-Title V | Equipment | 23 | 11 | Turbine | Active | Solar Centaur 40-T4700S | Solar | Centaur 40-T4700S | OHA18-C8619 | 2007-05-01 16:12 | 2011-05-06 16:12 | 3696 | hp | 4700 | hp | 4700 | hp | 3696 | hp | 4700 | Allowable | Volatile Organic Compounds (VOC) | 5.4 | tons/y | Uncontrolled |  |  |  | Natural Gas | 8760 | 2-02-002-01 | 40 CFR 60 Subpart A / 40 CFR 60 Subpart GG / 40 CFR 60 Subpart KKKK | 93499.4424 | 41.238 | 5.742
OXY USA WTP Limited Partnership | 197 | OXY - Indian Basin Gas Plant | Oil & Gas | O&G-Gas Plant | Eddy | 32.4639 | -104.5741 | Major-Title V | Equipment | 57 | ES-22 | Turbine | Active | Turbine Recompressor #4 | Solar | Centaur 40-4700S | OHG11-C2099 | 2011-08-02 16:12 | 1996-12-01 16:12 | 4700 | hp | 4700 | hp | 4700 | hp | 4700 | hp | 4700 | Allowable | Volatile Organic Compounds (VOC) | 5.9 | tons/y |  |  |  |  | Natural Gas | 8760 | 2-01-002-01 |  | 93499.4424 | 41.238 | 5.742 | 0.15801 | 93499.4424 | 591721.3136
Mid-America Pipeline Company LLC | 1114 | San Ysidro Pump Station GCP1-1145 | Oil & Gas | O&G-Compressor Station | Sandoval | 35.5169 | -106.7719 | Minor | Equipment | 18 | 5 | Turbine | Active | Solar Centaur 40-T4702S | Centaur | 40-T4702S | OHI19-C8880 |  |  | 3848 | hp | 4700 | hp | 36.72 | MM BTU/h | 15500 | rpm | 4700 | Allowable | Volatile Organic Compounds (VOC) | 5.6 | tons/y | Uncontrolled |  |  |  | Natural Gas | 8760 | 2-02-002-01 | 40 CFR 60 Subpart A / 40 CFR 60 Subpart KKKK | 93499.4424 | 41.238 | 5.742
Mid-America Pipeline Company LLC | 1114 | San Ysidro Pump Station GCP1-1145 | Oil & Gas | O&G-Compressor Station | Sandoval | 35.5169 | -106.7719 | Minor | Equipment | 17 | 6 | Turbine | Active | Solar Centaur 40-T4702S | Centaur | 40-T4702S | TBD |  |  | 3848 | hp | 4700 | hp | 36.72 | MM BTU/h | 15500 | rpm | 4700 | Allowable | Volatile Organic Compounds (VOC) | 5.6 | tons/y | Uncontrolled |  |  |  |  | 8760 | 2-02-002-01 | 40 CFR 60 Subpart A / 40 CFR 60 Subpart KKKK | 93499.4424 | 41.238 | 5.742
OXY USA WTP Limited Partnership | 197 | OXY - Indian Basin Gas Plant | Oil & Gas | O&G-Gas Plant | Eddy | 32.4639 | -104.5741 | Major-Title V | Equipment | 82 | ES-10/11 | Turbine | Active | Turbine Recompressor #3 | Solar | Centaur 40-4702 | TBD |  |  | 4700 | hp | 4700 | hp | 4700 | hp | 4700 | hp | 4700 | Allowable | Volatile Organic Compounds (VOC) | 0.82 | tons/y | Uncontrolled |  |  |  | Natural Gas | 8760 | 2-02-002-01 |  | 93499.4424 | 41.238 | 5.742
El Paso Natural Gas Company, L.L.C. | 1218 | El Paso - Rio Vista Compressor Station | Oil & Gas | O&G-Compressor Station | San Juan | 36.696 | -107.9774 | Minor | Equipment | 7 | 1 | Turbine | Active | Solar Gas Turbine | Solar | Saturn 10-T1202 | S/C91105 | 1998-05-21 16:12 | 2006-03-16 16:12 | 5300 | hp | 5300 | hp |  |  | 5300 | hp | 5300 | Allowable | Volatile Organic Compounds (VOC) | 7 | tons/y | Uncontrolled |  |  |  | Natural Gas | 8760 | 2-02-002-01 | 40 CFR 60 Subpart GG | 96854.2958 | 44.898 | 6.2516 | 0.74839 | 96854.2958 | 129416.2707
El Paso Natural Gas Company, L.L.C. | 1590 | Belen Compressor Station | Oil & Gas | O&G-Compressor Station | Valencia | 34.5358 | -106.6783 | Major-Title V | Equipment | 1 | A-1 | Turbine | Active | General Electric Turbine | GE | M3572R (Frame 3) | 127603 |  | 2057-01-01 16:12 | 4737 | hp | 5700 | hp | 5700 | hp | 1000 | rpm | 5700 | Allowable | Volatile Organic Compounds (VOC) | 1.1 | tons/y | Uncontrolled |  |  |  | Natural Gas | 8760 | 3-10-002-03 | 40 CFR 63 Subpart A / 40 CFR 63 Subpart ZZZZ | 99090.8648 | 47.338 | 6.5914
El Paso Natural Gas Company, L.L.C. | 1590 | Belen Compressor Station | Oil & Gas | O&G-Compressor Station | Valencia | 34.5358 | -106.6783 | Major-Title V | Equipment | 4 | A-2 | Turbine | Active | General Electric Turbine | GE | M3572R (Frame 3) | 127604 |  | 2058-01-01 16:12 | 4737 | hp | 5700 | hp | 5700 | hp | 1000 | rpm | 5700 | Allowable | Volatile Organic Compounds (VOC) | 1.1 | tons/y | Uncontrolled |  |  |  | Natural Gas | 8760 | 3-10-002-03 |  | 99090.8648 | 47.338 | 6.5914
OXY USA WTP Limited Partnership | 197 | OXY - Indian Basin Gas Plant | Oil & Gas | O&G-Gas Plant | Eddy | 32.4639 | -104.5741 | Major-Title V | Equipment | 78 | ES-17 | Turbine | Active | Turbine Inlet Compressor | Solar | Centaur 50-5702S | TBD |  | 2017-07-01 16:12 | 5700 | hp | 5700 | hp | 5700 | hp | 5700 | hp | 5700 | Allowable | Volatile Organic Compounds (VOC) | 5.8 | tons/y | Uncontrolled |  |  |  | Natural Gas | 8760 | 2-02-002-01 | 40 CFR 60 Subpart A / 40 CFR 60 Subpart GG / 40 CFR 60 Subpart KKKK | 99090.8648 | 47.338 | 6.5914
Enterprise Field Services, LLC | 1148 | Chaco Gas Plant | Oil & Gas | O&G-Gas Plant | San Juan | 36.4831 | -108.1197 | Major-Title V | Equipment | 52 | 49 | Turbine | Active | Solar Taurus Compressor Turbine | Solar | 60-7000S with SoLoNox Retrofit | TC96925 (skid); OHA18-T8473 (combustor) | 2003-01-01 16:12 | 2003-01-01 16:12 | 6039 | hp | 6039 | hp | 6039 | hp | 47.3 | MM BTU/h | 6039 | Allowable | Volatile Organic Compounds (VOC) | 0.7 | tons/y | Uncontrolled |  |  |  | Natural Gas | 8760 | 2-02-002-01 | 40 CFR 60 Subpart A / 40 CFR 60 Subpart GG | 100986.357 | 49.4059 | 6.8793
El Paso Natural Gas Company, L.L.C. | 669 | Eunice B&C Compressor Station | Oil & Gas | O&G-Compressor Station | Lea | 32.5167 | -103.2871 | Major-Title V | Equipment | 1 | B-01 | Turbine | Active | Solar Taurus Turbine | Solar Tarus | T6502 | T-C92783 | 2004-10-23 16:12 | 2004-08-16 16:12 | 6500 | hp | 6500 | hp | 56.8 | MM BTU/h | 6500 | hp | 6500 | Allowable | Volatile Organic Compounds (VOC) | 4.8 | tons/y | Uncontrolled |  |  |  | Natural Gas | 8760 | 2-02-002-01 | 40 CFR 60 Subpart A / 40 CFR 60 Subpart GG | 103564.0027 | 52.218 | 7.2708
El Paso Natural Gas Company, L.L.C. | 669 | Eunice B&C Compressor Station | Oil & Gas | O&G-Compressor Station | Lea | 32.5167 | -103.2871 | Major-Title V | Equipment | 6 | C-02 | Turbine | Active | Solar Taurus Turbine | Solar Tarus | 60-7800S | TC08188; OHF14-T9285 | 2008-12-22 16:12 | 2008-12-22 16:12 | 7137 | hp | 7137 | hp | 57.8 | MM BTU/h | 7137 | hp | 7137 | Allowable | Volatile Organic Compounds (VOC) | 0.9 | tons/y | Uncontrolled |  |  |  | Natural Gas | 8760 | 2-02-002-01 | 40 CFR 60 Subpart A / 40 CFR 60 Subpart KKKK | 107125.7387 | 56.1037 | 7.8119
El Paso Natural Gas Company, L.L.C. | 669 | Eunice B&C Compressor Station | Oil & Gas | O&G-Compressor Station | Lea | 32.5167 | -103.2871 | Major-Title V | Equipment | 5 | C-01 | Turbine | Active | Solar Taurus Turbine | Solar Taurus | 60-7800S | TC08189; OHF15-T0912 | 2008-12-22 16:12 | 2008-12-22 16:12 | 7137 | hp | 7137 | hp | 7137 | hp | 7137 | hp | 7137 | Allowable | Volatile Organic Compounds (VOC) | 0.9 | tons/y | Uncontrolled |  |  |  | Natural Gas | 8760 | 2-02-002-01 | 40 CFR 60 Subpart A / 40 CFR 60 Subpart KKKK | 107125.7387 | 56.1037 | 7.8119
Transwestern Pipeline Company, LLC | 1192 | Bloomfield Compressor Station | Oil & Gas | O&G-Compressor Station | San Juan | 36.7278 | -107.9476 | Major-Title V | Equipment | 10 | 1003 | Turbine | Active | Natural Gas Fired Turbine #3 | Solar Taurus | T-7002 | OHC 14-T7891 | 1991-01-01 16:12 | 1991-01-01 16:12 | 5879 | hp | 7700 | hp | 7700 | hp | 5879 | hp | 7700 | Allowable | Volatile Organic Compounds (VOC) | 1.1 | tons/y | Uncontrolled |  |  |  | Natural Gas | 8760 | 2-02-002-01 | 40 CFR 60 Subpart A / 40 CFR 60 Subpart GG | 110273.7095 | 59.538 | 8.2901
Transwestern Pipeline Company, LLC | 1192 | Bloomfield Compressor Station | Oil & Gas | O&G-Compressor Station | San Juan | 36.7278 | -107.9476 | Major-Title V | Equipment | 12 | 1002 | Turbine | Active | Natural Gas Fired Turbine #2 | Solar Taurus | T-7002 | OHD18-T9350 | 2018-04-01 16:12 | 1991-01-01 16:12 | 5879 | hp | 7700 | hp | 7700 | hp | 5879 | hp | 7700 | Allowable | Volatile Organic Compounds (VOC) | 1.1 | tons/y | Uncontrolled |  |  |  | Natural Gas | 8760 | 2-02-002-01 | 40 CFR 60 Subpart A / 40 CFR 60 Subpart GG | 110273.7095 | 59.538 | 8.2901
Transwestern Pipeline Company, LLC | 1192 | Bloomfield Compressor Station | Oil & Gas | O&G-Compressor Station | San Juan | 36.7278 | -107.9476 | Major-Title V | Equipment | 13 | 1001 | Turbine | Active | Natural Gas Fired Turbine #1 | Solar Taurus | T-7002 | OHE19-T4818 | 2019-05-14 16:12 |  | 5879 | hp | 7700 | hp | 7700 | hp | 5879 | hp | 7700 | Allowable | Volatile Organic Compounds (VOC) | 1.1 | tons/y | Uncontrolled |  |  |  | Natural Gas | 8760 | 2-02-002-01 | 40 CFR 60 Subpart A / 40 CFR 60 Subpart GG | 110273.7095 | 59.538 | 8.2901
DCP Operating Company LP | 589 | DCP - Linam Ranch Gas Plant | Oil & Gas | O&G-Gas Plant | Lea | 32.6953 | -103.2853 | Major-Title V | Equipment | 13 | 30 | Turbine | Active | Solar Taurus T-70, Turbine No 2 | SOLAR | TAURUS T-70-9702S | TC95593 | 1995-01-01 16:12 | 1995-01-01 16:12 | 9900 | hp | 9900 | hp | 73.95 | MM BTU/h | 9900 | hp | 9900 | Allowable | Volatile Organic Compounds (VOC) | 1.4 | tons/y | Uncontrolled |  |  |  | Natural Gas | 8760 | 2-02-002-01 | 40 CFR 60 Subpart A / 40 CFR 60 Subpart GG | 122574.8387 | 72.958 | 10.1587
DCP Operating Company LP | 589 | DCP - Linam Ranch Gas Plant | Oil & Gas | O&G-Gas Plant | Lea | 32.6953 | -103.2853 | Major-Title V | Equipment | 12 | 29 | Turbine | Active | Solar Taurus T-70, Turbine No 1 | SOLAR | T-70 | DCC0050 | 1995-01-01 16:12 | 1995-01-01 16:12 | 10702 | hp | 10702 | hp | 77.63 | MM BTU/h | 10702 | hp | 10702 | Allowable | Volatile Organic Compounds (VOC) | 1.4 | tons/y | Uncontrolled |  |  |  | Natural Gas | 8760 | 2-02-002-01 | 40 CFR 60 Subpart A / 40 CFR 60 Subpart GG | 127059.1595 | 77.8502 | 10.8399
Harvest Four Corners LLC | 1002 | Harvest - El Cedro Compressor Station | Oil & Gas | O&G-Compressor Station | Rio Arriba | 36.689 | -107.4017 | Major-Title V | Equipment | 2 | 16 | Turbine | Active | Solar T12000 Gas Turbine | Solar | T12000 | MC 81316; OHD13-M8920 | 1995-07-11 16:12 | 1995-07-11 16:12 | 11647 | hp | 12579 | hp | 12579 | hp | 11647 | hp | 12579 | Allowable | Volatile Organic Compounds (VOC) | 13.6 | tons/y | Uncontrolled |  |  |  | Natural Gas | 8760 | 2-02-002-01 | 40 CFR 60 Subpart A / 40 CFR 60 Subpart GG | 137554.2593 | 89.2999 | 12.4341 | 1.1659 | 137554.2593 | 117984.8179
Harvest Four Corners LLC | 1002 | Harvest - El Cedro Compressor Station | Oil & Gas | O&G-Compressor Station | Rio Arriba | 36.689 | -107.4017 | Major-Title V | Equipment | 1 | 15 | Turbine | Active | Solar T12000 Gas Turbine | Solar | T12000 | MC81315; OHC12-M0031 | 1996-11-15 16:12 | 1996-11-15 16:12 | 11647 | hp | 12579 | hp | 12579 | hp | 11647 | hp | 12579 | Allowable | Volatile Organic Compounds (VOC) | 13.6 | tons/y | Uncontrolled |  |  |  | Natural Gas | 8760 | 2-02-002-01 | 40 CFR 60 Subpart A / 40 CFR 60 Subpart GG | 137554.2593 | 89.2999 | 12.4341 | 1.1659 | 137554.2593 | 117984.8179
Enterprise Field Services, LLC | 1148 | Chaco Gas Plant | Oil & Gas | O&G-Gas Plant | San Juan | 36.4831 | -108.1197 | Major-Title V | Equipment | 79 | 35 | Turbine | Active | Solar Mars T-15000 Turbine | Solar | T-15000 | MM95701 (skid); TBD (combustor) | 1996-01-01 16:12 | 1996-01-01 16:12 | 15000 | hp | 15000 | hp | 116 | MM BTU/h | 15000 | hp | 15000 | Allowable | Volatile Organic Compounds (VOC) | 1 | tons/y | Uncontrolled |  |  |  | Natural Gas | 8760 | 2-02-002-01 | 40 CFR 60 Subpart A / 40 CFR 60 Subpart GG | 151091.0929 | 104.068 | 8.0497
Enterprise Field Services, LLC | 1148 | Chaco Gas Plant | Oil & Gas | O&G-Gas Plant | San Juan | 36.4831 | -108.1197 | Major-Title V | Equipment | 31 | 36 | Turbine | Active | Solar Mars T-15000 Turbine | Solar | T-15000 | MM95702 (skid); TBD (combustor) |  | 1996-01-01 16:12 | 15000 | hp | 15000 | hp | 116 | MM BTU/h | 15000 | hp | 15000 | Allowable | Volatile Organic Compounds (VOC) | 1 | tons/y | Uncontrolled |  |  |  | Natural Gas | 8760 | 2-02-002-01 | 40 CFR 60 Subpart A / 40 CFR 60 Subpart GG | 151091.0929 | 104.068 | 8.0497
Enterprise Field Services, LLC | 1148 | Chaco Gas Plant | Oil & Gas | O&G-Gas Plant | San Juan | 36.4831 | -108.1197 | Major-Title V | Equipment | 76 | 37 | Turbine | Active | Solar Mars T-15000 Turbine | Solar | T-15000 | MM95D97 (skid); OHI15-M6868 (combustor) | 1996-01-01 16:12 | 1996-01-01 16:12 | 15000 | hp | 15000 | hp | 116 | MM BTU/h | 15000 | hp | 15000 | Allowable | Volatile Organic Compounds (VOC) | 1 | tons/y | Uncontrolled |  |  |  | Natural Gas | 8760 | 2-02-002-01 | 40 CFR 60 Subpart A / 40 CFR 60 Subpart GG | 151091.0929 | 104.068 | 8.0497
Enterprise Field Services, LLC | 1148 | Chaco Gas Plant | Oil & Gas | O&G-Gas Plant | San Juan | 36.4831 | -108.1197 | Major-Title V | Equipment | 47 | 17 | Turbine | Active | GE Frame 5 Compressor Turbine | General Electric | Frame 5 | 179577 | 1970-01-01 16:12 | 1970-01-01 16:12 | 19500 | hp | 19500 | hp | 204.2 | MM BTU/h | 19500 | hp | 19500 | Allowable | Volatile Organic Compounds (VOC) | 3.1 | tons/y | Uncontrolled |  |  |  | Natural Gas | 8760 | 2-02-002-01 | 40 CFR 60 Subpart A / 40 CFR 60 Subpart KKK | 176252.4935 | 131.518 | 10.173
Enterprise Field Services, LLC | 1148 | Chaco Gas Plant | Oil & Gas | O&G-Gas Plant | San Juan | 36.4831 | -108.1197 | Major-Title V | Equipment | 2 | 18 | Turbine | Active | GE Frame 5 Compressor Turbine | General Electric | Frame 5 | 214370 | 1971-01-01 16:12 | 1971-01-01 16:12 | 19500 | hp | 19500 | hp | 201.9 | MM BTU/h | 19500 | hp | 19500 | Allowable | Volatile Organic Compounds (VOC) | 3.1 | tons/y | Uncontrolled |  |  |  | Natural Gas | 8760 | 2-02-002-01 | 40 CFR 60 Subpart A / 40 CFR 60 Subpart KKK | 176252.4935 | 131.518 | 10.173

## AI IDs w-Costs
Number of Facilities (AI IDs) with Costs
14
AI IDs | Emission Reductions | Annual Costs
Row Labels | Sum of If the tpy allowable NMNEHC at the limit (column AR) is less than the allowable VOC (column AF), the emission reductions and costs are calculated. | Sum of Annual Cost Estimates (2019$/yr) for Oxidation Catalysts2
15 | 64.6378 | 220558.2794
35 | 2.3488 | 270131.8301
36 | 0 | 0
197 | 2.4258 | 419863.8848
204 | 11.6315 | 146740.6437
206 | 0 | 0
589 | 5.7857 | 89367.3813
595 | 0 | 0
610 | 1.3007 | 72811.1796
634 | 89.6402 | 90983.3023
638 | 0 | 0
661 | 2.2016 | 269125.3741
669 | 0 | 0
684 | 0 | 0
990 | 0 | 0
1002 | 2.3317 | 275108.5186
1010 | 33.6464 | 272122.3765
1014 | 1.09 | 174004.4192
1109 | 0 | 0
1114 | 0 | 0
1148 | 0 | 0
1149 | 12.7867 | 221167.7444
1158 | 118.1584 | 699976.4039
1177 | 0 | 0
1186 | 0 | 0
1189 | 0 | 0
1191 | 0 | 0
1192 | 0 | 0
1201 | 0 | 0
1218 | 5.0641 | 170224.6177
1590 | 0 | 0
39456 | 0 | 0

## Reductions by SCC
Baseline VOC Emissions (tpy allowable) |  | VOC Emission Reductions by SCC
Row Labels | Sum of Output Amount | SCC Info | TPY VOC Reductions | %NOX Reductions
2-01-002-01 | 14.338 | 2-01-002-01 | 1.1207 | 7.816%
2-02-002-01 | 675.4595 | 2-02-002-01 | 344.2451 | 50.96%
2-02-002-02 | 14 | 2-02-002-02 | 8.5244 | 60.89%
2-03-002-02 | 0.21 | 2-03-002-02 | 0 | 0%
3-10-002-03 | 2.2 | 3-10-002-03 | 0 | 0%
(blank) | 0.7 | (blank) | 0 | 0%
Grand Total | 706.9075
Row Labels | Sum of If the tpy allowable NMNEHC at the limit (column AR) is less than the allowable VOC (column AF), the emission reductions and costs are calculated.
2-01-002-01 | 1.1207
2-02-002-01 | 344.2451
2-02-002-02 | 8.5244
Grand Total | 353.8902

## Cost Factors
Reference: Technical Support Document For the General Plan Approval and/or General Operating Permit for Unconventional Natural Gas Well Site Operations and Remote Pigging Stations (BAQ-GPA/GP-5A, 2700-PM-BAQ0268) And the Revisions to the General Plan Approval and/or General Operating Permit for Natural Gas Compressor Stations, Processing Plants, and Transmission Stations (BAQ-GPA/GP-5, 2700-PM-BAQ0267) - FINAL. June 2018. Pennsylvania Department of Environmental Protection Bureau of Air Quality.
Emission limits are based vendor data collected by PA DEP; the technology basis is good combustion practices for turbines 1,000 to 15,000 bhp (9 ppm NMNEHC at 15% O2) and oxidation catalysts for turbines > 15,000 bhp (5 ppm NMNEHC at 15% O2). As a surrogate for improvements in combustion practices, costs were estimated for oxidation catalysts for all turbines needing to achieve emission reductions.
The second row from the bottom of Table 30 from the PA DEP TSD for GP-5 (see below) provides NMNEHC emission factors (lb/MMBtu) at the two proposed limits of 9 ppm and 5 ppm NMNEHC @15% O2.
In the graph below the table, the horizontal axis is Power (bhp), and the vertical axis is the heat input (MMBtu/hr), and the equation calculates heat input (MMBtu/hr) based on horsepower (bhp).
The equation was used to convert horsepower data in the NMED equipment spreadsheet to MMBtu/year (assuming 8760 or 6000 hrs/year, as reported for each turbine in the equipment spreadsheet), and then into allowable tpy NMNEHC at the proposed limits of 9 ppm and 5 ppm @ 15% O2.
If the allowable NMNEHC at the limit is lower than the reported allowable VOC in the equipment spreadsheet, it was assumed the facility would have VOC emission reductions and costs.
Table 31 from the PA DEP TSD for GP-5 (see below) includes vendor data for capital and annual costs for catalytic oxidizers for three sizes of turbines.
In the graph below the table, the horizontal axis is Power (bhp), and the vertical axis is the total annual cost (2016$/yr), and the equation calculates total annual cost (2016$/year) based on horsepower (bhp). Costs were scaled from 2016$ to 2019$ using the Chemical Engineering Plant Cost Index values for 2016 (541.7) and 2019 (607.5).