## Introduction
Clean Transportation Fuel Program Tier 1 CI Calculator for Corn and Sorghum Ethanol (Release Date: 07/01/2026)
The Tier 1 Calculator for Corn and Sorghum Ethanol (T1 CSE Calculator) calculates the carbon intensity (CI) of starch and fiber ethanol produced from corn or sorghum feedstocks. Use the worksheets as follows: • Use the "SiteSpecificInputs" worksheet to enter applicant information, select pathway inputs, provide static operational data, and report monthly feedstock, process energy, coproduct, enzyme, ethanol production, denaturant, and finished fuel transport data. • Use the "PathwaySummary" worksheet to review applicant information, finished fuel quantities, feedstock and coproduct quantities, calculated CI results, margin of safety, certified fuel pathway CI, and pathway-specific Operating Conditions. • Use the "Background" worksheet to review predefined emission factors, fuel specifications, unit conversions, global warming potentials, carbon ratios, grid electricity values, and other reference values used in the calculator. Enter data only in user input cells. Support all user inputs with records. Do not modify calculated cells or predefined NM-GREETv1.0 input values without NMED approval. Complete all applicable inputs in the "SiteSpecificInputs" worksheet before reviewing calculated CI results in the "PathwaySummary" worksheet. Leave inputs blank only when the input does not apply to the fuel pathway. Use the drop-down menus, input fields, and calculator buttons as provided. This calculator contains macros that allow users to hide site-specific input fields that are not relevant to a given pathway. If using Microsoft Excel, select "Enable Content" when opening the workbook.
| Color Key | CTFP Website Resources
| User Input | CTFP Program Overview
| Calculated Value | Tier 1 Pathway Calculators and Instruction Manuals
| NM-GREETv1.0 Input | Tier 1 Pathway Application Process
Pathway CI Results
`
This worksheet provides an overview of the Tier 1 CI Calculator for Corn and Sorghum Ethanol, including the required worksheets, general data-entry instructions, macro instructions, and key notes for using the calculator.

## PathwaySummary
Corn and Sorghum Ethanol Pathway Summary
FOR APPLICANT ONLY - CONTAINS CONFIDENTIAL BUSINESS INFORMATION - DO NOT DISTRIBUTE
Application # | 0 | [6 empty] | Finished Fuel Quantities
Company Name and ID |  |  | Unit | Undenatured Ethanol | Denaturant Added | Denatured Ethanol | Corn Composite | Sorghum Composite | Corn DDGS | Corn MDGS | Corn WDGS | Sorghum DDGS | Sorghum MDGS | Sorghum WDGS | Fiber
Facility ID | 0 |  | gallons produced | 0 | 0 | 0 | 0 | 0 | 0 | 0 | 0 | 0 | 0 | 0 | 0
Operational Data Period | 0 |  | MJ, LHV dispensed | 0 | 0 | 0 | 0 | 0 | 0 | 0 | 0 | 0 | 0 | 0 | 0
Carbon Intensity Calculations
Fuel Pathway Inputs |  |  |  | Emission Factors |  | Emissions | Carbon Intensity, g CO2e/MJ d-EtOH, LHV
Category | Name | Value | Unit | Value | Unit | g CO2e | Corn Composite | Sorghum Composite | Corn DDGS | Corn MDGS | Corn WDGS | Sorghum DDGS | Sorghum MDGS | Sorghum WDGS | Fiber
Feedstock Production | Corn Farming | 0 | bushels | 6656.0027 | g CO2e / bushel | 0 | 0 |  | 0 | 0 | 0
| Sorghum Farming | 0 | bushels | 6833.4836 | g CO2e / bushel | 0 |  | 0 |  |  |  | 0 | 0 | 0
| Corn Land Use Change | 0 | MJ, LHV | 19.8 | g CO2e / MJ, LHV | 0 | 0 |  | 0 | 0 | 0 |  |  |  | 0 | MJ (LHV)
| Sorghum Land Use Change | 0 | MJ, LHV | 19.4 | g CO2e / MJ, LHV | 0 |  | 0 |  |  |  | 0 | 0 | 0 | 0
Corn Transport | Field to Stack Transport | 0 | bushel-miles | 10.2497 | g CO2e / bushel-mile | 0 | 0 |  | 0 | 0 | 0
| Stack to Facility Truck Transport | 0 | bushel-miles | 3.3633 | g CO2e / bushel-mile | 0 | 0 |  | 0 | 0 | 0
| Stack to Facility Rail Transport | 0 | bushel-miles | 0.75992 | g CO2e / bushel-mile | 0 | 0 |  | 0 | 0 | 0
Sorghum Transport | Field to Stack Transport | 0 | bushel-miles | 10.2497 | g CO2e / bushel-mile | 0 |  | 0 |  |  |  | 0 | 0 | 0
| Stack to Facility Truck Transport | 0 | bushel-miles | 3.3902 | g CO2e / bushel-mile | 0 |  | 0 |  |  |  | 0 | 0 | 0
| Stack to Facility Rail Transport | 0 | bushel-miles | 0.75992 | g CO2e / bushel-mile | 0 |  | 0 |  |  |  | 0 | 0 | 0
Fuel Production | North American Natural Gas | 0 | mmBtu, LHV | 72949.5327 | g CO2e / mmBtu, LHV | 0 | 0 | 0 | 0 | 0 | 0 | 0 | 0 | 0 | 0
| Direct Supply Biomethane | 0 | MJ, LHV | 0 | g CO2e / MJ, LHV | 0 | 0 | 0 | 0 | 0 | 0 | 0 | 0 | 0 | 0
| Alternative Fuel | 0 | mmBtu, HHV | 0 | g CO2e / dry short ton | 0 | 0 | 0 | 0 | 0 | 0 | 0 | 0 | 0 | 0
| Grid Electricity | 0 | kWh | 434.3237 | g CO2e / kWh | 0 | 0 | 0 | 0 | 0 | 0 | 0 | 0 | 0 | 0
| Direct Supply Low-CI Electricity | 0 | kWh | 0 | g CO2e / kWh | 0 | 0 | 0 | 0 | 0 | 0 | 0 | 0 | 0 | 0
| Denaturant Added | 0 | MJ, LHV | 96.7281 | g CO2e / MJ, LHV | 0 | 0 | 0 | 0 | 0 | 0 | 0 | 0 | 0 | 0
| Chemicals | 0 | MJ, LHV | 0.62 | g CO2e / MJ, LHV | 0 | 0 | 0 | 0 | 0 | 0 | 0 | 0 | 0
| Cellulosic Ethanol Enzymes | 0 | lb enzyme | 1180 | g CO2e / lb enzyme | 0 | [8 empty] | 0
Coproducts | DDGS Metered Drying Energy | 0 | mmBtu, LHV | 72949.5327 | g CO2e / mmBtu, LHV | 0 | 0 | 0 | 0 |  |  | 0
| MDGS Metered Drying Energy | 0 | mmBtu, LHV | 72949.5327 | g CO2e / mmBtu, LHV | 0 | 0 | 0 |  | 0 |  |  | 0
| DGS Allocated Emissions | 0 | lbs, dry basis | 0 | g CO2e / lb coproduct | 0 | 0 | 0 | 0 | 0 | 0 | 0 | 0 | 0
| Exported CHP Electricity | 0 | kWh | -434.3237 | g CO2e / kWh | 0 | 0 | 0 | 0 | 0 | 0 | 0 | 0 | 0 | 0
| Exported CHP Steam | 0 | mmBtu | -91186.9159 | g CO2e / mmBtu | 0 | 0 | 0 | 0 | 0 | 0 | 0 | 0 | 0 | 0
Finished Fuel Transport | Truck Transport to Terminal | 0 | gallon-miles | 0.3988 | g CO2e / gallon-mile | 0 | 0 | 0 | 0 | 0 | 0 | 0 | 0 | 0 | 0
| Rail Transport to Terminal | 0 | gallon-miles | 0.089391 | g CO2e / gallon-mile | 0 | 0 | 0 | 0 | 0 | 0 | 0 | 0 | 0 | 0
| Barge Transport to Terminal | 0 | gallon-miles | 0.14574 | g CO2e / gallon-mile | 0 | 0 | 0 | 0 | 0 | 0 | 0 | 0 | 0 | 0
| Terminal to Fuel Station | 0 | gallon-miles | 0.3988 | g CO2e / gallon-mile | 0 | 0 | 0 | 0 | 0 | 0 | 0 | 0 | 0 | 0
Fuel Combustion | Tailpipe Emissions | 0 | MJ, LHV | 2.5204 | g CO2e / MJ, LHV | 0
Fuel Pathway Carbon Intensity (g CO2e / MJ Denatured Ethanol, LHV) | [6 empty] | 0 | 0 | 0 | 0 | 0 | 0 | 0 | 0 | 0
Margin of Safety (entered by applicant)
Certified Fuel Pathway Carbon Intensity (g CO2e / MJ Denatured Ethanol, LHV) | [6 empty] | 0 | 0 | 0 | 0 | 0 | 0 | 0 | 0 | 0
Operating Conditions
`
Draft Calculator for Preliminary Stakeholder Feedback - Do Not Use for Regulatory Compliance
Use this worksheet to review applicant information, feedstock quantities, Corn and Sorghum Ethanol production quantities, calculated CI results, margin of safety, CI for certification, maximum matchable book-and-claim quantities, and any NMED pathway-specific Operating Conditions.

## SiteSpecificInputs
Section 1: Applicant Information |  | Section 4: Monthly Operational Data
1.1 Application Number |  |  | Feedstocks | [13 empty] | Process Energy |  |  |  |  | Coproducts
1.2 Company Name |  |  | Corn | [6 empty] | Sorghum | [6 empty] | Methane |  | Alternative Fuels | Electricity |  | Dry Distiller's Grains with Solubles (DDGS) |  |  |  |  | Modified Distiller's Grains with Solubles (MDGS) |  |  |  |  | Wet Distiller's Grains with Solubles (WDGS) |  |  |  | Syrup |  |  |  | Distiller's Oil |  |  | Combined Heat and Power (CHP) | [8 empty] | Ethanol Production
1.3 Company ID |  | 4.1 | 4.2 | 4.3 | 4.4 | 4.5 | 4.6 | 4.7 | 4.8 | 4.9 | 4.10 | 4.11 | 4.12 | 4.13 | 4.14 | 4.15 | 4.16 | 4.17 | 4.18 | 4.19 | 4.20 | 4.21 | 4.22 | 4.23 | 4.24 | 4.25 | 4.26 | 4.27 | 4.28 | 4.29 | 4.30 | 4.31 | 4.32 | 4.33 | 4.34 | 4.35 | 4.36 | 4.37 | 4.38 | 4.39 | 4.40 | 4.41 | 4.42 | 4.43 | 4.44 | 4.45 | 4.46 | 4.47 | 4.48 | 4.49 | 4.50 | 4.51 | 4.52 | 4.53 | 4.54 | 4.55
1.4 Facility ID |  | Reporting Month | Beginning Corn Inventory | Corn Delivered | Ending Corn Inventory | Corn Transported by Truck | Transport Distance by Truck | Corn Transported by Rail | Transport Distance by Rail | Beginning Sorghum Inventory | Sorghum Delivered | Ending Sorghum Inventory | Sorghum Transported by Truck | Transport Distance by Truck | Sorghum Transported by Rail | Transport Distance by Rail | North American Natural Gas | Direct Supply Biomethane | Alternative Fuel | Grid Electricity | Direct Supply Low-CI Electricity | Beginning DDGS Inventory | DDGS Sold | Ending DDGS Inventory | DDGS Moisture Content | DDGS Metered Drying Energy | Beginning MDGS Inventory | MDGS Sold | Ending MDGS Inventory | MDGS Moisture Content | MDGS Metered Drying Energy | Beginning WDGS Inventory | WDGS Sold | Ending WDGS Inventory | WDGS Moisture Content | Beginning Syrup Inventory | Syrup Sold | Ending Syrup Inventory | Syrup Moisture Content | Beginning Distiller's Oil Inventory | Distiller's Oil Sold | Ending Distiller's Oil Inventory | Natural Gas Combusted in CHP | Electricity Produced | Electricity Exported | Steam Produced | Steam Exported | Beginning Cellulosic Enzyme Inventory | Cellulosic Enzyme Purchased | Ending Cellulosic Enzyme Inventory | Fiber Ethanol Allocation | Beginning Undenatured Ethanol Inventory | Undenatured Ethanol Sold | Denaturant Added | Denatured Ethanol Sold | Ending Undenatured Ethanol Inventory
Section 2: Pathway Inputs |  | MM/YYYY | bushels | bushels | bushels | bushels | weighted av. miles | bushels | weighted av. miles | bushels | bushels | bushels | bushels | weighted av. miles | bushels | weighted av. miles | mmBtu, HHV | mmBtu, HHV | mmBtu, HHV | kWh | kWh | short ton | short ton | short ton | % | mmBtu, HHV | short ton | short ton | short ton | % | mmBtu, HHV | short ton | short ton | short ton | % | short ton | short ton | short ton | % | lbs | lbs | lbs | mmBtu, HHV | kWh | kWh | mmBtu | mmBtu | lbs | lbs | lbs | %mass | gal @ 60°F | gal @ 60°F | gal @ 60°F | gal @ 60°F | gal @ 60°F
2.1 Pathway CIs
2.2 Feedstocks
2.3 Feedstock Transport
2.4 Process Energy
2.5 Coproducts
2.6 Ethanol Produced
2.7 Ethanol Transport
Section 3: Static Operational Data
3.1 Feedstock Transport Data | Site-Specific Data
3.2 Grid Electricity Region | AZNM
3.3 Grid CI (g CO2e / kWh) | 434.3237
3.4 Alternate Fuel Type
3.5 Alt. Fuel EF (g CO2e / mmBtu, HHV)
3.6 Biomethane EF (g CO2e / MJ, LHV)
3.7 Low-CI Electricity CI (g CO2e / kWh)
3.8 Denaturant Blended | bar: Corn 4.6; Corn 4.8; Sorghum 4.13; Sorghum 4.15; Ethanol Production 4.53
3.9 Ethanol Transport - Truck (miles) | bar: Corn 4.6; Corn 4.8; Sorghum 4.13; Sorghum 4.15; Ethanol Production 4.53
3.10 Ethanol Transport - Rail (miles)
3.11 Ethanol Transport - Barge (miles)
Enter applicant information, select pathway inputs, provide static operational data, and report monthly feedstock, process energy, coproduct, enzyme, ethanol production, denaturant, and finished fuel transport data.

## Background
NM-GREETv1.0 Emission Factors and Specifications |  |  |  |  | Unit Conversion
Category | Sub-Category | Name | Value | Unit | Energy | 1 kJ | 1 MJ | 1 Wh | 1 kWh | 1 Btu | 1 mmBtu
Fuel Specifications | Energy Density | Clear Gasoline Blendstock | 122.4814 | MJ / gal, LHV | Joule (J) | 1000 | 1000000 | 3600 | 3600000 | 1055.0558 | 1055055850
|  |  | 96.7281 | g CO2e / MJ, LHV | Kilojoule (kJ) | 1 | 1000 | 3.6 | 3600 | 1.0551 | 1055055.85
|  | Ethanol | 80.5324 | MJ / gal, LHV | Megajoule (MJ) | 0.001 | 1 | 0.0036 | 3.6 | 0.0010551 | 1055.0558
| Heating Value Ratio | Natural Gas | 0.90266 | LHV / HHV | Watt-hour (Wh) | 0.27778 | 277.7778 | 1 | 1000 | 0.29307 | 293071.0694
Feedstock Production | Farming, Fertilizers and Pesticides | Corn | 6656.0027 | g CO2e / bushel | Kilowatt-hour (kWh) | 0.00027778 | 0.27778 | 0.001 | 1 | 0.00029307 | 293.0711
|  | Sorghum | 6833.4836 | g CO2e / bushel | British Thermal Unit (Btu) | 0.94782 | 947.8171 | 3.4121 | 3412.1416 | 1 | 1000000
| Land Use Change | Corn | 19.8 | g CO2e / MJ corn EtOH | Million British Thermal Unit (mmBtu) | 9.4782e-07 | 0.00094782 | 3.4121e-06 | 0.0034121 | 1e-06 | 1
|  | Sorghum | 19.4 | g CO2e / MJ sorghum EtOH
Feedstock Transport | Field to Stack Standard Distance | Corn or Sorghum | 10 | miles | Mass | 1 g | 1 kg | 1 MT | 1 lb | 1 short ton
| Stack to Fuel Production Facility Distance | 9 Midwest States Facility, Truck, Corn | 40 | miles | Gram (g) | 1 | 1000 | 1000000 | 453.5924 | 907184.74
|  | 9 Midwest States Facility, Truck, Sorghum | 80 | miles | Kilogram (kg) | 0.001 | 1 | 1000 | 0.45359 | 907.1847
|  | 9 Midwest States Facility, Rail, Corn | 40 | miles | Metric Ton (MT) | 1e-06 | 0.001 | 1 | 0.00045359 | 0.90718
|  | 9 Midwest States Facility, Rail, Sorghum | 80 | miles | Pound (lb) | 0.0022046 | 2.2046 | 2204.6226 | 1 | 2000
| Sorghum Transport | Transport Loss Factor | 1.0204 | kg, initial / kg, delivered | Short Ton (US Ton) | 1.1023e-06 | 0.0011023 | 1.1023 | 0.0005 | 1
| Transport Emissions | Medium Heavy-Duty Truck | 10.2497 | g CO2e / bushel-mile | Volume | 1 m3 | 1 mL | 1 L | 1 gal | 1 ft3
|  | Heavy Heavy-Duty Truck, Corn | 3.3633 | g CO2e / bushel-mile | Cubic Meter (m3) | 1 | 1e-06 | 0.001 | 0.0037854 | 0.028317
|  | Heavy Heavy-Duty Truck, Sorghum | 3.3902 | g CO2e / bushel-mile | Milliliter (mL) | 1000000 | 1 | 1000 | 3785.411 | 28316.847
|  | Rail | 0.75992 | g CO2e / bushel-mile | Liter (L) | 1000 | 0.001 | 1 | 3.7854 | 28.3168
Fuel Production | Process Fuel | North American Natural Gas Combustion in Boiler | 72949.5327 | g CO2e / mmBtu NG, LHV | Gallon (gal) | 264.1721 | 0.00026417 | 0.26417 | 1 | 7.4805
| Chemicals and Enzymes | Chemicals | 0.62 | g CO2e / MJ EtOH, LHV | Cubic Foot (ft3) | 35.3147 | 3.5315e-05 | 0.035315 | 0.13368 | 1
|  | Cellulosic Enzymes Used | 1180 | g CO2e / lb enzyme
| Coproducts | Default Distiller's Oil Moisture Content | 1% | %mass
| Evaporative Emissions | Standard Value | 0.086695 | g CO2e / MJ EtOH
| Denaturant | Default Blend Value | 2.5% | m3 denaturant / m3 mixture
Denatured Ethanol Transport | Fuel Production Facility to Terminal | Heavy Heavy-Duty Truck | 0.3988 | g CO2e / gal-mile
|  | Rail | 0.089391 | g CO2e / gal-mile
|  | Barge | 0.14574 | g CO2e / gal-mile
| Terminal to Fueling Station | Heavy Heavy-Duty Truck | 0.3988 | g CO2e / gal-mile
|  | Standard Distance | 120 | miles
|  | Loss Factor | 1.0005 | %volume, initial / delivered
Fuel Combustion | Tailpipe | Ethanol | 2.5204 | g CO2e / MJ, LHV
Grid Electricity | Grid Electricity (2022 eGRID Region) | U.S. Average | 439.8855 | g CO2e / kWh
User Defined Mix
|  | AKGD | 608.7612
|  | AKMS | 321.9146
|  | AZNM | 434.3237
|  | CAMX | 312.8165
|  | ERCT | 453.1631
|  | FRCC | 497.6709
|  | HIMS | 749.5206
|  | HIOA | 1004.3588
|  | MROE | 793.2134
|  | MROW | 502.8814
|  | NEWE | 323.9503
|  | NWPP | 331.1894
|  | NYCW | 491.8899
|  | NYLI | 568.3389
|  | NYUP | 145.347
|  | PRMS | 853.0158
|  | RFCE | 386.6836
|  | RFCM | 632.8039
|  | RFCW | 558.0161
|  | RMPA | 566.6305
|  | SPNO | 507.9007
|  | SPSO | 515.0705
|  | SRMV | 464.3613
|  | SRMW | 811.8761
|  | SRSO | 493.9144
|  | SRTV | 494.7652
|  | SRVC | 360.4952
IPCC AR5 100-year Global Warming Potential (GWP) of GHGs relative to CO2
CO2 | 1
CH4 | 30
N2O | 265
VOC | 3.1167
CO | 1.5714
Carbon Ratios of Pollutants
VOC | 0.85
CO | 0.42857
CO2 | 0.27273
[5 empty] | TOTAL | 0 |  |  |  | 0
This worksheet contains predefined NM-GREETv1.0 emission factors, fuel specifications, unit conversions, global warming potentials, carbon ratios, grid electricity values, and other reference values used in the calculator. Do not modify these values unless directed by NMED.
Note on E6: Original external formula: ='[NM-GREET_v1.0.xlsm]Fuel_Specs'!$B$15*Btu2MJ
Note on E7: Original external formula: ='[NM-GREET_v1.0.xlsm]CI_Table'!$H$3
Note on E8: Original external formula: ='[NM-GREET_v1.0.xlsm]Fuel_Specs'!$B$32*Btu2MJ
Note on E9: Original external formula: ='[NM-GREET_v1.0.xlsm]Fuel_Specs'!$I$81
Note on E10: Original external formula: =GWP_VOC*'[NM-GREET_v1.0.xlsm]EtOH'!$K$526+ GWP_CO*'[NM-GREET_v1.0.xlsm]EtOH'!$K$527+ GWP_CH4*'[NM-GREET_v1.0.xlsm]EtOH'!$K$534+ GWP_N2O*'[NM-GREET_v1.0.xlsm]EtOH'!$K$535+ '[NM-GREET_v1.0.xlsm]EtOH'!$K$536
Note on E11: Original external formula: =GWP_VOC*'[NM-GREET_v1.0.xlsm]EtOH'!$GH$526+ GWP_CO*'[NM-GREET_v1.0.xlsm]EtOH'!$GH$527+ GWP_CH4*'[NM-GREET_v1.0.xlsm]EtOH'!$GH$534+ GWP_N2O*'[NM-GREET_v1.0.xlsm]EtOH'!$GH$535+ '[NM-GREET_v1.0.xlsm]EtOH'!$GH$536
Note on E14: Original external formula: ='[NM-GREET_v1.0.xlsm]T&D_Flowcharts'!$F$1440
Note on E20: Original external formula: =(GWP_VOC*'[NM-GREET_v1.0.xlsm]T&D'!$GD$138+ GWP_CO*'[NM-GREET_v1.0.xlsm]T&D'!$GD$139+ GWP_CH4*'[NM-GREET_v1.0.xlsm]T&D'!$GD$146+ GWP_N2O*'[NM-GREET_v1.0.xlsm]T&D'!$GD$147+ '[NM-GREET_v1.0.xlsm]T&D'!$GD$148) /'[NM-GREET_v1.0.xlsm]T&D'!$GD$112/T2lb*56
Note on E21: Original external formula: =(GWP_VOC*'[NM-GREET_v1.0.xlsm]T&D'!$GG$138+ GWP_CO*'[NM-GREET_v1.0.xlsm]T&D'!$GG$139+ GWP_CH4*'[NM-GREET_v1.0.xlsm]T&D'!$GG$146+ GWP_N2O*'[NM-GREET_v1.0.xlsm]T&D'!$GG$147+ '[NM-GREET_v1.0.xlsm]T&D'!$GG$148) /'[NM-GREET_v1.0.xlsm]T&D'!$GG$112/T2lb*56
Note on E22: Original external formula: =(GWP_VOC*'[NM-GREET_v1.0.xlsm]T&D'!$FX$187+ GWP_CO*'[NM-GREET_v1.0.xlsm]T&D'!$FX$188+ GWP_CH4*'[NM-GREET_v1.0.xlsm]T&D'!$FX$195+ GWP_N2O*'[NM-GREET_v1.0.xlsm]T&D'!$FX$196+ '[NM-GREET_v1.0.xlsm]T&D'!$FX$197) /'[NM-GREET_v1.0.xlsm]T&D'!$FX$162/T2lb*56
Note on E23: Original external formula: =(GWP_VOC*'[NM-GREET_v1.0.xlsm]T&D'!$GF$138+ GWP_CO*'[NM-GREET_v1.0.xlsm]T&D'!$GF$139+ GWP_CH4*'[NM-GREET_v1.0.xlsm]T&D'!$GF$146+ GWP_N2O*'[NM-GREET_v1.0.xlsm]T&D'!$GF$147+ '[NM-GREET_v1.0.xlsm]T&D'!$GF$148) /'[NM-GREET_v1.0.xlsm]T&D'!$GF$112/T2lb*56
Note on E24: Original external formula: =[t1_biomethane_manure.xlsm]Background!$D$50
Note on E30: Original external formula: =(GWP_VOC*'[NM-GREET_v1.0.xlsm]T&D'!$IC$138+ GWP_CO*'[NM-GREET_v1.0.xlsm]T&D'!$IC$139+ GWP_CH4*'[NM-GREET_v1.0.xlsm]T&D'!$IC$146+ GWP_N2O*'[NM-GREET_v1.0.xlsm]T&D'!$IC$147+ '[NM-GREET_v1.0.xlsm]T&D'!$IC$148) /'[NM-GREET_v1.0.xlsm]T&D'!$IC$112/mmBtu2MJ*LHV_EtOH
Note on E31: Original external formula: =(GWP_VOC*'[NM-GREET_v1.0.xlsm]T&D'!$IB$138+ GWP_CO*'[NM-GREET_v1.0.xlsm]T&D'!$IB$139+ GWP_CH4*'[NM-GREET_v1.0.xlsm]T&D'!$IB$146+ GWP_N2O*'[NM-GREET_v1.0.xlsm]T&D'!$IB$147+ '[NM-GREET_v1.0.xlsm]T&D'!$IB$148) /'[NM-GREET_v1.0.xlsm]T&D'!$IB$112/mmBtu2MJ*LHV_EtOH
Note on E32: Original external formula: =(GWP_VOC*'[NM-GREET_v1.0.xlsm]T&D'!$HZ$138+ GWP_CO*'[NM-GREET_v1.0.xlsm]T&D'!$HZ$139+ GWP_CH4*'[NM-GREET_v1.0.xlsm]T&D'!$HZ$146+ GWP_N2O*'[NM-GREET_v1.0.xlsm]T&D'!$HZ$147+ '[NM-GREET_v1.0.xlsm]T&D'!$HZ$148) /'[NM-GREET_v1.0.xlsm]T&D'!$HZ$112/mmBtu2MJ*LHV_EtOH
Note on E33: Original external formula: =(GWP_VOC*'[NM-GREET_v1.0.xlsm]T&D'!$ID$138+ GWP_CO*'[NM-GREET_v1.0.xlsm]T&D'!$ID$139+ GWP_CH4*'[NM-GREET_v1.0.xlsm]T&D'!$ID$146+ GWP_N2O*'[NM-GREET_v1.0.xlsm]T&D'!$ID$147+ '[NM-GREET_v1.0.xlsm]T&D'!$ID$148) /'[NM-GREET_v1.0.xlsm]T&D'!$ID$112/mmBtu2MJ*LHV_EtOH
Note on E36: Original external formula: ='[NM-GREET_v1.0.xlsm]Results_NM'!$I$16
Note on E37: Original external formula: =[t1_biomethane_manure.xlsm]Background!$D4
Note on E38: NMED: Input a user defined electricity emission factor here if applicable.
Note on E39: Original external formula: =[t1_biomethane_manure.xlsm]Background!$D6
Note on E40: Original external formula: =[t1_biomethane_manure.xlsm]Background!$D7
Note on E41: Original external formula: =[t1_biomethane_manure.xlsm]Background!$D8
Note on E42: Original external formula: =[t1_biomethane_manure.xlsm]Background!$D9
Note on E43: Original external formula: =[t1_biomethane_manure.xlsm]Background!$D10
Note on E44: Original external formula: =[t1_biomethane_manure.xlsm]Background!$D11
Note on E45: Original external formula: =[t1_biomethane_manure.xlsm]Background!$D12
Note on E46: Original external formula: =[t1_biomethane_manure.xlsm]Background!$D13
Note on E47: Original external formula: =[t1_biomethane_manure.xlsm]Background!$D14
Note on E48: Original external formula: =[t1_biomethane_manure.xlsm]Background!$D15
Note on E49: Original external formula: =[t1_biomethane_manure.xlsm]Background!$D16
Note on E50: Original external formula: =[t1_biomethane_manure.xlsm]Background!$D17
Note on E51: Original external formula: =[t1_biomethane_manure.xlsm]Background!$D18
Note on E52: Original external formula: =[t1_biomethane_manure.xlsm]Background!$D19
Note on E53: Original external formula: =[t1_biomethane_manure.xlsm]Background!$D20
Note on E54: Original external formula: =[t1_biomethane_manure.xlsm]Background!$D21
Note on E55: Original external formula: =[t1_biomethane_manure.xlsm]Background!$D22
Note on E56: Original external formula: =[t1_biomethane_manure.xlsm]Background!$D23
Note on E57: Original external formula: =[t1_biomethane_manure.xlsm]Background!$D24
Note on E58: Original external formula: =[t1_biomethane_manure.xlsm]Background!$D25
Note on E59: Original external formula: =[t1_biomethane_manure.xlsm]Background!$D26
Note on E60: Original external formula: =[t1_biomethane_manure.xlsm]Background!$D27
Note on E61: Original external formula: =[t1_biomethane_manure.xlsm]Background!$D28
Note on E62: Original external formula: =[t1_biomethane_manure.xlsm]Background!$D29
Note on E63: Original external formula: =[t1_biomethane_manure.xlsm]Background!$D30
Note on E64: Original external formula: =[t1_biomethane_manure.xlsm]Background!$D31
Note on E65: Original external formula: =[t1_biomethane_manure.xlsm]Background!$D32