## Introduction
Clean Transportation Fuel Program Tier 1 CI Calculator for Hydrogen (Release Date: 07/01/2026)
The Tier 1 Calculator for Hydrogen (T1 H2 Calculator) calculates the carbon intensity (CI) of gaseous hydrogen (GH2) or liquefied hydrogen (LH2) produced from electrolysis of water or steam methane reformation (SMR). This calculator can be used for hydrogen that is dispensed as a transportation fuel or used as an input for renewable diesel, renewable naphtha, renewable propane, or alternative jet fuel pathways. Use the worksheets as follows: • Use the "SiteSpecificInputs" worksheet to enter applicant information, select pathway inputs, provide static operational data, and report monthly hydrogen production, process energy, coproduct, transportation and distribution, and book-and-claim data. • Use the "PathwaySummary" worksheet to review applicant information, hydrogen production quantities, delivered hydrogen quantities, book-and-claim attributes, calculated CI results, margin of safety, CI with margin of safety, and pathway-specific Operating Conditions. • Use the "Background" worksheet to review predefined emission factors, fuel specifications, unit conversions, default energy values, loss factors, global warming potentials, carbon ratios, and other reference values used in the calculator. Enter data only in user input cells. Support all user inputs with records. Do not modify calculated cells or predefined NM-GREETv1.0 input values without NMED approval. Complete all applicable inputs in the "SiteSpecificInputs" worksheet before reviewing calculated CI results in the "PathwaySummary" worksheet. Leave inputs blank only when the input does not apply to the fuel pathway. Use the drop-down menus, input fields, and calculator buttons as provided. This calculator contains macros that allow users to hide site-specific input fields that are not relevant to a given pathway. If using Microsoft Excel, select "Enable Content" when opening the workbook.
|  | Color Key | CTFP Website Resources
|  | User Input | CTFP Program Overview
|  | Calculated Value | Tier 1 Pathway Calculators and Instruction Manuals
|  | NM-GREETv1.0 Input | Tier 1 Pathway Application Process
Pathway CI Results
`
This worksheet provides an overview of the Tier 1 CI Calculator for Hydrogen, including the required worksheets, general data-entry instructions, macro instructions

## PathwaySummary
Tier 1 Hydrogen Pathway Summary
FOR APPLICANT ONLY - CONTAINS CONFIDENTIAL BUSINESS INFORMATION - DO NOT DISTRIBUTE
Applicant Information |  |  | Hydrogen (H2) Production Quantities
Application # | 0 |  |  |  | Unit | Total | Gaseous Hydrogen (GH2) |  |  |  | Liquified Hydrogen (LH2)
Company Name | 0 |  | Total H2 Produced at Facility |  | kg | 0 | 0 |  |  |  | 0
Company ID | Steam Methane Reformation |  |  |  | MJ, LHV | 0 | 0 |  |  |  | 0
Facility ID | Site-Specific |  | H2 Used for CTFP Pathway(s) | Produced | kg | 0 | 0 |  |  |  | 0
Pathway Type | Steam Methane Reformation |  |  | T&D Loss Factor | % | 0% | 0% |  |  |  | 0%
H2 Production Data | Site-Specific |  |  | Delivered H2 for CI Calculations | kg | 0 | 0 |  |  |  | 0
Operational Data Period |  |  |  |  | MJ, LHV | 0 | 0 |  |  |  | 0
[7 empty] | Without B&C | With B&C Biomethane Only | With B&C Electricity Only | With B&C Biomethane and Electricity | Without B&C | With B&C Biomethane Only | With B&C Electricity Only | With B&C Biomethane and Electricity
|  |  | Book-and-Claim (B&C) Attributes Matched | Biomethane | mmBtu, HHV | 0 |  | 0 |  | 0 |  | 0 |  | 0
|  |  |  | Low-CI Electricity | kWh | 0 |  |  | 0 | 0 |  |  | 0 | 0
|  |  | Hydrogen Reportable by Pathway |  | kg | 0 | 0 | 0 | 0 | 0 | 0 | 0 | 0 | 0
Carbon Intensity (CI) Calculations
Fuel Pathway Inputs |  |  |  | Emission Factors |  | Emissions | GH2 CI (g CO2e / MJ, LHV) |  |  |  | LH2 CI (g CO2e / MJ, LHV)
Category | Name | Value | Unit | Value | Unit | g CO2e | Without B&C | With B&C Biomethane Only | With B&C Electricity Only | With B&C Biomethane and Electricity | Without B&C | With B&C Biomethane Only | With B&C Electricity Only | With B&C Biomethane and Electricity
Feedstock | North American Natural Gas | 0 | mmBtu, LHV | 72949.5327 | g CO2e / mmBtu, LHV | 0 | 0 |  | 0 |  | 0 |  | 0
Process Energy | North American Natural Gas | 0 | mmBtu, LHV | 72949.5327 | g CO2e / mmBtu, LHV | 0 | 0 | 0 | 0 | 0 | 0 | 0 | 0 | 0
| Light Hydrocarbons | 0 | mmBtu, HHV | 0 | g CO2e / mmBtu, HHV | 0 | 0 | 0 | 0 | 0 | 0 | 0 | 0 | 0
| LH2 Liquefaction | 0 | kWh | 0 | g CO2e / kWh | 0 |  |  |  |  | 0 | 0
| GH2 Compression | 0 | kWh | 434.3237 | g CO2e / kWh | 0 | 0 | 0
| Direct Supply Low-CI Electricity | 0 | kWh | 0 | g CO2e / kWh | 0 | 0 | 0 | 0 | 0 | 0 | 0 | 0 | 0
| Balance of Grid Electricity | 0 | kWh | 331.1894 | g CO2e / kWh | 0 | 0 | 0 |  |  | 0 | 0
Book-and-Claim (B&C) Matched to GH2 | Biomethane | 0 | mmBtu, HHV | 0 | g CO2e / mmBtu, HHV | 0 |  | 0 |  | 0
| Low-CI Electricity | 0 | kWh | 0 | g CO2e / kWh | 0 |  |  | 0 | 0
Book-and-Claim (B&C) Matched to LH2 | Biomethane | 0 | mmBtu, HHV | 0 | g CO2e / mmBtu, HHV | 0 | [5 empty] | 0 |  | 0
| Low-CI Electricity | 0 | kWh | 0 | g CO2e / kWh | 0 | [6 empty] | 0 | 0
Coproducts | Exported Steam | 0 | mmBtu | -91186.9159 | g CO2e / mmBtu | 0 | 0 | 0 | 0 | 0 | 0 | 0 | 0 | 0
Transportation and Distribution | GH2 Tube Trailer Truck | 0 | kg-mile | 3.3367 | g CO2e / kg-mile | 0 | 0 | 0 | 0 | 0
| LH2 Tanker Truck | 0 | kg-mile | 0.83359 | g CO2e / kg-mile | 0 |  |  |  |  | 0 | 0 | 0 | 0
| Transfill Trucking | 0 | kg-mile | 0 | g CO2e / kg-mile | 0 |  |  |  |  | 0 | 0 | 0 | 0
| Pipeline | 0 | kg-mile | 0.65233 | g CO2e / kg-mile | 0 | 0 | 0 | 0 | 0
| GH2 Fueling | 0 | MJ GH2, LHV | 3.4068 | g CO2e / MJ H2, LHV | 0 | 0 | 0 | 0 | 0
| Transfill LH2 Fueling | 0 | MJ LH2, LHV | 3.4068 | g CO2e / MJ H2, LHV | 0 |  |  |  |  | 0 | 0 | 0 | 0
| LH2 Fueling | 0 | MJ LH2, LHV | 4.2214 | g CO2e / MJ H2, LHV | 0 |  |  |  |  | 0 | 0 | 0 | 0
Fuel Pathway CI (g CO2e / MJ H2, LHV) | [6 empty] | 0 | 0 | 0 | 0 | 0 | 0 | 0 | 0
Margin of Safety (entered by applicant)
Fuel Pathway CI with Margin of Safety | [6 empty] | 0 | 0 | 0 | 0 | 0 | 0 | 0 | 0
Operating Conditions
`
Use this worksheet to review applicant information, hydrogen production quantities, delivered hydrogen quantities, book-and-claim attributes, calculated CI results, margin of safety, CI with margin of safety, and any NMED pathway-specific Operating Conditions.

## SiteSpecificInputs
Section 1: Applicant Information |  | Section 4: Monthly Operational Data | [14 empty] | Section 5: Book-and-Claim Accounting
1.1 Application Number |  |  | Energy Inputs |  |  |  |  | Coproducts | Facility-Wide Hydrogen Production |  | Hydrogen Transport for CTFP Pathway(s) | [5 empty] | Biomethane | [5 empty] | Low-CI Electricity for Hydrogen as a Finished Fuel Only
1.2 Company Name |  |  | Facility-Wide Inputs | [7 empty] | Gaseous Hydrogen |  |  | Liquified Hydrogen
1.3 Company ID |  | 4.1 | 4.2 | 4.3 | 4.4 | 4.5 | 4.6 | 4.7 | 4.8 | 4.9 | 4.10 | 4.11 | 4.12 | 4.13 | 4.14 | 4.15 | 5.1 | 5.2 | 5.3 | 5.4 | 5.5 | 5.6 | 5.7 | 5.8 | 5.9 | 5.10
1.4 Facility ID |  | Reporting Month | North American Natural Gas | Light Hydrocarbons | Grid Electricity | Direct Supply Low-CI Electricity | Submetered Electricity for Liquefaction | Exported Steam | Total Hydrogen Production | Total Liquified Hydrogen Production | Dispensed at Fuel Production Facility | Delivered by Tube Trailer Truck | Delivered by Pipeline | Dispensed at Fuel Production Facility | Delivered by Tanker Truck | Delivered to Transfill | Fuel Pathway Code | CI Score | Pipeline Distance for Certified Biomethane Pathway | Pipeline Distance from Biomethane Injection to H2 Facility | Biomethane Matched to GH2 | Biomethane Matched to LH2 | Fuel Pathway Code | CI Score | Low-CI Electricity Matched to GH2 | Low-CI Electricity Matched to LH2
Section 2: Pathway Inputs |  | MM/YYYY | mmBtu, HHV | mmBtu, HHV | kWh | kWh | kWh | mmBtu | kg | kg | kg | kg | kg | kg | kg | kg |  | g CO2e / MJ, LHV | mile | mile | mmBtu, HHV | mmBtu, HHV |  | g CO2e / kWh | kWh | kWh
2.1 Pathway Type
2.2 Hydrogen Production
2.3 SMR Feedstock
2.4 Process Energy
2.5 Coproducts
2.6 GH2 Transport
2.7 LH2 Transport
2.8 Book-and-Claim (B&C)
Section 3: Static Operational Data
3.1 Grid Electricity Region | NWPP
3.2. Electricity Grid EF (g CO2e / kWh) | 331.1894
3.3 Light HC EF (g CO2e / mmBtu, HHV)
3.4 Low-CI Electricity EF (g CO2e / kWh)
3.5 GH2 Direct to Fueling Station (mile)
3.6 LH2 Direct to Fueling Station (mile)
3.7 Production to Transfill (mile)
3.8 Transfill to Fueling Station (mile)
3.9 Hydrogen Pipeline Transport (mile)
Enter applicant information, select pathway inputs, provide static operational data, and report monthly hydrogen production, process energy use, coproduct exports, transportation and distribution data, and book-and-claim data.

## Background
Fuel Specifications | Energy Density | Hydrogen | 119.9867 | MJ, LHV / kg |  | joule (J) | 1000 | 1000000 | 3600 | 3600000 | 1055.0558 | 1055055850
| Heating Value Ratio | Natural Gas | 0.90266 | LHV / HHV |  | kilojoule (kJ) | 1 | 1000 | 3.6 | 3600 | 1.0551 | 1055055.85
|  | Hydrogen | 0.84548 |  |  | megajoule (MJ) | 0.001 | 1 | 0.0036 | 3.6 | 0.0010551 | 1055.0558
Default Energy Usage Values | Natural Gas | SMR Feedstock | 0.12113 | mmBtu NG feedstock / kg H2, HHV |  | watt hour (Wh) | 0.27778 | 277.7778 | 1 | 1000 | 0.29307 | 293071.0694
|  | SMR Process Energy | 0.057407 | mmBtu NG process energy / kg H2, HHV |  | kilowatt hour (kWh) | 0.00027778 | 0.27778 | 0.001 | 1 | 0.00029307 | 293.0711
| Electricity | SMR Process Energy | 0.13153 | kWh / kg H2 |  | British thermal unit (Btu) | 0.94782 | 947.8171 | 3.4121 | 3412.1416 | 1 | 1000000
|  | Electrolysis | 55.4994 |  |  | million Btu (mmBtu) | 9.4782e-07 | 0.00094782 | 3.4121e-06 | 0.0034121 | 1e-06 | 1
|  | GH2 Compression | 3.1423
|  | LH2 Liquifaction | 11.3676 |  |  | Mass | 1 g | 1 kg | 1 MT | 1 lb | 1 short ton
Process Fuels | Natural Gas | Combusted in Boiler or CHP | 72949.5327 | mmBtu, LHV |  | gram (g) | 1 | 1000 | 1000000 | 453.5924 | 907184.74
B&C Biomethane | Transport Emissions | Transport Energy and Fugitive Methane | 0.0094302 | g CO2e / mile-MJ, LHV |  | kilogram (kg) | 0.001 | 1 | 1000 | 0.45359 | 907.1847
Finished Fuel Transport | Gaseous H2 (GH2) | Gas Tube Trailer Truck | 3.3367 | g CO2e / mile-kg H2 |  | liter (L) | 1e-06 | 0.001 | 1 | 0.00045359 | 0.90718
|  | Pipeline | 0.65233 |  |  | pound (lb) | 0.0022046 | 2.2046 | 2204.6226 | 1 | 2000
| Liquified H2 (LH2) | Liquid Tanker Truck | 0.83359 |  |  | short ton (US ton) | 1.1023e-06 | 0.0011023 | 1.1023 | 0.0005 | 1
Fueling Station | GH2 | Compression, Precooling and Pumping | 3.4068 | g CO2e / MJ H2, LHV | 11.5201 | Volume | 1 m3 | 1 mL | 1 L | 1 gal | 1 ft3
| LH2 | Storage and Dispensing | 4.2214 |  | 1.0881 | cubic meter (m3) | 1 | 1e-06 | 0.001 | 0.0037854 | 0.028317
Loss Factors | Compound Loss Factors | Onsite Fueling - GH2 | 1.005 |  |  | milliliter (mL) | 1000000 | 1 | 1000 | 3785.411 | 28316.847
|  | Onsite Fueling - LH2 | 1.0222 |  |  | liter (L) | 1000 | 0.001 | 1 | 3.7854 | 28.3168
|  | GH2 Tube Trailer Truck | 1.0172 |  | 1 | gallon (gal) | 264.1721 | 0.00026417 | 0.26417 | 1 | 7.4805
|  | LH2 Tanker Truck | 1.0761 |  | 1.0527 | cubic foot (ft3) | 35.3147 | 3.5315e-05 | 0.035315 | 0.13368 | 1
|  | LH2 Trucked to Transfill Terminal, Delivered as GH2 | 1.0883
Grid Electricity | Grid Electricity (2022 eGRID Region) | U.S. Average | 439.8855 | g CO2e / kWh
User Defined Mix
|  | AKGD | 608.7612
|  | AKMS | 321.9146
|  | AZNM | 434.3237
|  | CAMX | 312.8165
|  | ERCT | 453.1631
|  | FRCC | 497.6709
|  | HIMS | 749.5206
|  | HIOA | 1004.3588
|  | MROE | 793.2134
|  | MROW | 502.8814
|  | NEWE | 323.9503
|  | NWPP | 331.1894
|  | NYCW | 491.8899
|  | NYLI | 568.3389
|  | NYUP | 145.347
|  | PRMS | 853.0158
|  | RFCE | 386.6836
|  | RFCM | 632.8039
|  | RFCW | 558.0161
|  | RMPA | 566.6305
|  | SPNO | 507.9007
|  | SPSO | 515.0705
|  | SRMV | 464.3613
|  | SRMW | 811.8761
|  | SRSO | 493.9144
|  | SRTV | 494.7652
|  | SRVC | 360.4952
IPCC AR5 100-year Global Warming Potential (GWP) of GHGs relative to CO2
CO2 | 1
CH4 | 30
N2O | 265
VOC | 3.1167
CO | 1.5714
Carbon Ratios of Pollutants
VOC | 0.85
CO | 0.42857
CO2 | 0.27273
This worksheet contains predefined emission factors, fuel specifications, unit conversions, default energy values, loss factors, global warming potentials, carbon ratios, grid electricity values, hydrogen factors, transport factors, and other reference values
Note on E4: Original external formula: =('[NM-GREET_v1.0.xlsm]Fuel_Specs'!$B$85*Btu2MJ)/('[NM-GREET_v1.0.xlsm]Fuel_Specs'!$E$85*g2kg)
Note on E5: Original external formula: ='[NM-GREET_v1.0.xlsm]Fuel_Specs'!$I$81
Note on E6: Original external formula: ='[NM-GREET_v1.0.xlsm]Fuel_Specs'!$I$85
Note on E7: NMED: Adapted from Hydrogen!C307 formula in NM-GREET Original external formula: =(10^6/'[NM-GREET_v1.0.xlsm]Hydrogen'!$B$212-'[NM-GREET_v1.0.xlsm]Hydrogen'!$B$237)*'[NM-GREET_v1.0.xlsm]Hydrogen'!$B$215*Btu2mmBtu/'[NM-GREET_v1.0.xlsm]Fuel_Specs'!$I$81/ (mmBtu2Btu*'NM-GREET_v1.0.xlsm'!GH2_Density_g_per_cuft*g2kg/'NM-GREET_v1.0.xlsm'!FuelSpec_GH2_LHV)
Note on E8: Original external formula: ='[NM-GREET_v1.0.xlsm]Hydrogen'!$B$231*'NM-GREET_v1.0.xlsm'!BTU2mmBTU*(1/mmBtu2Btu)*'NM-GREET_v1.0.xlsm'!FuelSpec_GH2_HHV*(1/'NM-GREET_v1.0.xlsm'!GH2_Density_g_per_cuft)*(1/g2kg)
Note on E9: Original external formula: ='[NM-GREET_v1.0.xlsm]Hydrogen'!$B$237*'NM-GREET_v1.0.xlsm'!BTU2kWh*'NM-GREET_v1.0.xlsm'!GH2_Heating_Value*'NM-GREET_v1.0.xlsm'!BTU2mmBTU*(1/'NM-GREET_v1.0.xlsm'!GH2_Density_g_per_cuft)*(1/'NM-GREET_v1.0.xlsm'!g2kg)
Note on E10: Original external formula: ='[NM-GREET_v1.0.xlsm]Hydrogen'!$J$237*'NM-GREET_v1.0.xlsm'!BTU2kWh*'NM-GREET_v1.0.xlsm'!GH2_Heating_Value*'NM-GREET_v1.0.xlsm'!BTU2mmBTU*(1/'NM-GREET_v1.0.xlsm'!GH2_Density_g_per_cuft)*(1/'NM-GREET_v1.0.xlsm'!g2kg)
Note on E11: Original external formula: ='[NM-GREET_v1.0.xlsm]Hydrogen'!$H$237*'NM-GREET_v1.0.xlsm'!BTU2kWh*'NM-GREET_v1.0.xlsm'!GH2_Heating_Value*'NM-GREET_v1.0.xlsm'!BTU2mmBTU*(1/'NM-GREET_v1.0.xlsm'!GH2_Density_g_per_cuft)*(1/'NM-GREET_v1.0.xlsm'!g2kg)
Note on E12: Original external formula: ='[NM-GREET_v1.0.xlsm]Hydrogen'!$CD$237*'NM-GREET_v1.0.xlsm'!BTU2kWh*'NM-GREET_v1.0.xlsm'!GH2_Heating_Value*'NM-GREET_v1.0.xlsm'!BTU2mmBTU*(1/'NM-GREET_v1.0.xlsm'!GH2_Density_g_per_cuft)*(1/'NM-GREET_v1.0.xlsm'!g2kg)
Note on E13: Original external formula: =[t1_biomethane_manure.xlsm]Background!$D$50
Note on E14: Original external formula: =[t1_biomethane_manure.xlsm]Background!$D$37+ [t1_biomethane_manure.xlsm]Background!$D$36*t1_biomethane_manure.xlsm!density_NG*GWP_CH4/(t1_biomethane_manure.xlsm!LHV_NG*Btu2MJ)
Note on E15: Original external formula: =(GWP_VOC*'[NM-GREET_v1.0.xlsm]T&D'!$DP$138+ GWP_CO*'[NM-GREET_v1.0.xlsm]T&D'!$DP$139+ GWP_CH4*'[NM-GREET_v1.0.xlsm]T&D'!$DP$146+ GWP_N2O*'[NM-GREET_v1.0.xlsm]T&D'!$DP$147+ '[NM-GREET_v1.0.xlsm]T&D'!$DP$148) /'[NM-GREET_v1.0.xlsm]T&D'!$DP$112/mmBTU2MJ*$E$4
Note on E16: Original external formula: =(GWP_VOC*'[NM-GREET_v1.0.xlsm]T&D'!$DO$138+ GWP_CO*'[NM-GREET_v1.0.xlsm]T&D'!$DO$139+ GWP_CH4*'[NM-GREET_v1.0.xlsm]T&D'!$DO$146+ GWP_N2O*'[NM-GREET_v1.0.xlsm]T&D'!$DO$147+ '[NM-GREET_v1.0.xlsm]T&D'!$DO$148) /'[NM-GREET_v1.0.xlsm]T&D'!$DO$112/mmBTU2MJ*$E$4
Note on E17: Original external formula: =(GWP_VOC*'[NM-GREET_v1.0.xlsm]T&D'!$DT$138+ GWP_CO*'[NM-GREET_v1.0.xlsm]T&D'!$DT$139+ GWP_CH4*'[NM-GREET_v1.0.xlsm]T&D'!$DT$146+ GWP_N2O*'[NM-GREET_v1.0.xlsm]T&D'!$DT$147+ '[NM-GREET_v1.0.xlsm]T&D'!$DT$148) /'[NM-GREET_v1.0.xlsm]T&D'!$DT$112/mmBTU2MJ*$E$4
Note on G18: Original external formula: =(GWP_VOC*'[NM-GREET_v1.0.xlsm]Hydrogen'!$H$297+ GWP_CO*'[NM-GREET_v1.0.xlsm]Hydrogen'!$H$298+ GWP_CH4*'[NM-GREET_v1.0.xlsm]Hydrogen'!$H$305+ GWP_N2O*'[NM-GREET_v1.0.xlsm]Hydrogen'!$H$306+ '[NM-GREET_v1.0.xlsm]Hydrogen'!$H$307) /mmBTU2MJ
Note on G19: Original external formula: =(GWP_VOC*'[NM-GREET_v1.0.xlsm]Hydrogen'!$CI$297+ GWP_CO*'[NM-GREET_v1.0.xlsm]Hydrogen'!$CI$298+ GWP_CH4*'[NM-GREET_v1.0.xlsm]Hydrogen'!$CI$305+ GWP_N2O*'[NM-GREET_v1.0.xlsm]Hydrogen'!$CI$306+ '[NM-GREET_v1.0.xlsm]Hydrogen'!$CI$307) /mmBTU2MJ
Note on G22: Original external formula: ='[NM-GREET_v1.0.xlsm]Hydrogen'!$G$214
Note on G23: Original external formula: ='[NM-GREET_v1.0.xlsm]Hydrogen'!$CH$214
Note on E25: Original external formula: =[t1_biomethane_manure.xlsm]Background!$D4
Note on E26: NMED: Input a user defined electricity emission factor here if applicable.
Note on E27: Original external formula: =[t1_biomethane_manure.xlsm]Background!$D6
Note on E28: Original external formula: =[t1_biomethane_manure.xlsm]Background!$D7
Note on E29: Original external formula: =[t1_biomethane_manure.xlsm]Background!$D8
Note on E30: Original external formula: =[t1_biomethane_manure.xlsm]Background!$D9
Note on E31: Original external formula: =[t1_biomethane_manure.xlsm]Background!$D10
Note on E32: Original external formula: =[t1_biomethane_manure.xlsm]Background!$D11
Note on E33: Original external formula: =[t1_biomethane_manure.xlsm]Background!$D12
Note on E34: Original external formula: =[t1_biomethane_manure.xlsm]Background!$D13
Note on E35: Original external formula: =[t1_biomethane_manure.xlsm]Background!$D14
Note on E36: Original external formula: =[t1_biomethane_manure.xlsm]Background!$D15
Note on E37: Original external formula: =[t1_biomethane_manure.xlsm]Background!$D16
Note on E38: Original external formula: =[t1_biomethane_manure.xlsm]Background!$D17
Note on E39: Original external formula: =[t1_biomethane_manure.xlsm]Background!$D18
Note on E40: Original external formula: =[t1_biomethane_manure.xlsm]Background!$D19
Note on E41: Original external formula: =[t1_biomethane_manure.xlsm]Background!$D20
Note on E42: Original external formula: =[t1_biomethane_manure.xlsm]Background!$D21
Note on E43: Original external formula: =[t1_biomethane_manure.xlsm]Background!$D22
Note on E44: Original external formula: =[t1_biomethane_manure.xlsm]Background!$D23
Note on E45: Original external formula: =[t1_biomethane_manure.xlsm]Background!$D24
Note on E46: Original external formula: =[t1_biomethane_manure.xlsm]Background!$D25
Note on E47: Original external formula: =[t1_biomethane_manure.xlsm]Background!$D26
Note on E48: Original external formula: =[t1_biomethane_manure.xlsm]Background!$D27
Note on E49: Original external formula: =[t1_biomethane_manure.xlsm]Background!$D28
Note on E50: Original external formula: =[t1_biomethane_manure.xlsm]Background!$D29
Note on E51: Original external formula: =[t1_biomethane_manure.xlsm]Background!$D30
Note on E52: Original external formula: =[t1_biomethane_manure.xlsm]Background!$D31
Note on E53: Original external formula: =[t1_biomethane_manure.xlsm]Background!$D32