## Introduction
Clean Transportation Fuel Program Tier 1 CI Calculator for Landfill Gas Biomethane (Release Date: 07/01/2026)
The Tier 1 CI Calculator for Landfill Gas Biomethane (T1 LFG Calculator) calculates the carbon intensity (CI) of landfill biogas that is upgraded to biomethane and used as compressed natural gas (CNG), liquefied natural gas (LNG), or liquefied-compressed natural gas (L-CNG) transportation fuel. Use the worksheets as follows: • Use the "SiteSpecificInputs" worksheet to enter applicant information, select pathway inputs, provide static operational data, and report monthly landfill gas collection, upgrading process energy, fossil fuel blending, and pipeline injection data. • Use the "PathwaySummary" worksheet to review applicant information, biomethane quantities, calculated CI results for CNG, LNG, and L-CNG, margin of safety, CI for certification, and pathway-specific Operating Conditions. • Use the "Background" worksheet to review predefined emission factors, fuel specifications, unit conversions, global warming potentials, carbon ratios, grid electricity values, and other reference values used in the calculator. Enter data only in user input cells. Support all user inputs with records. Do not modify calculated cells or predefined NM-GREETv1.0 input values without NMED approval. Complete all applicable inputs in the "SiteSpecificInputs" worksheet before reviewing calculated CI results in the "PathwaySummary" worksheet. Leave inputs blank only when the input does not apply to the fuel pathway. Use the drop-down menus, input fields, and calculator buttons as provided. This calculator contains macros that allow users to hide site-specific input fields that are not relevant to a given pathway. If using Microsoft Excel, select "Enable Content" when opening the workbook.
| Color Key | CTFP Website Resources
| User Input | CTFP Program Overview
| Calculated Value | Tier 1 Pathway Calculators and Instruction Manuals
| NM-GREETv1.0 Input | Tier 1 Pathway Application Process
Pathway CI Results
`
This worksheet provides an overview of the Tier 1 CI Calculator for Landfill Gas Biomethane, including the required worksheets, general data-entry instructions, macro instructions, and key notes for using the calculator.

## PathwaySummary
FOR APPLICANT ONLY - CONTAINS CONFIDENTIAL BUSINESS INFORMATION - DO NOT DISTRIBUTE
Applicant Information | [5 empty] | Biomethane (MJ, LHV)
Application # | 0 |  |  |  |  | Pipeline Injected | 0
Company Name and ID | [6 empty] | CNG | LNG or L-CNG
Operational Data Period | [5 empty] | Max Dispensed | 0 | 0
Carbon Intensity Calculations
Fuel Pathway Inputs |  |  |  | Emission Factors |  | Emissions | g CO2e/MJ, LHV
Category | Name | Value | Unit | Value | Unit | g CO2e | CNG | LNG | L-CNG
LFG Extraction and Upgrading | 0 | 0 | mmBtu, LHV | 72949.5327 | g CO2e / mmBtu, LHV | 0 | 0 | 0 | 0
| 0 | 0 | 0 | 0 | g CO2e / kWh | 0 | 0 | 0 | 0
| 0 | 0 | 0 | 7106.9161 | g CO2e / gallon | 0 | 0 | 0 | 0
| 0 | 0 | 0 | 12707.3285 | g CO2e / gallon | 0 | 0 | 0 | 0
| Fugitive Methane from Upgrading | 0 | g CH4 | 25 | g CO2e / gCH4 | 0 | 0 | 0 | 0
Pipeline Transport | CNG | 0 | mile-MJ, LHV | 0.0088097 | g CO2e / mile-MJ, LHV | 0 | 0
| LNG / L-CNG | 0 | mile-MJ, LHV | 0.0088097 | g CO2e / mile-MJ, LHV | 0 |  | 0 | 0
LNG Production and Transport | Liquefaction | 0 | MJ CH4, LHV | 0 | g CO2e / MJ CH4, LHV | 0 |  | 0 | 0
| LNG Truck Transport | 0 | mile-MJ, LHV | 0.004574 | g CO2e / mile-MJ, LHV | 0 |  | 0 | 0
| LNG T&D Fugitives | 0 | MJ CH4, LHV | 0 | g CO2e / MJ CH4, LHV | 0 |  | 0 | 0
CNG Station | Compression at Fueling Station | 0 | MJ CH4, LHV | 2.9843 | g CO2e / MJ CH4, LHV | 0 | 0 |  | 0
Vehicle Tailpipe Emissions | Non-CO2 Emissions | 0 | MJ CH4, LHV | 1.2536 | g CO2e / MJ RNG, LHV | 0 | 0 | 0 | 0
Calculated Fuel Pathway Carbon Intensity (g CO2e / MJ, LHV) | [6 empty] | 0 | 0 | 0
Margin of Safety (entered by applicant)
Fuel Pathway Carbon Intensity for Certification (g CO2e / MJ, LHV) | [6 empty] | 0 | 0 | 0
Operating Conditions
`
Use this worksheet to review applicant information, biomethane quantities, calculated CI results for CNG, LNG, and L-CNG, margin of safety, CI for certification, and any NMED pathway-specific Operating Conditions.

## SiteSpecificInputs
Section 1: Applicant Information | Section 4: Monthly Operational Data
1.1 Application Number |  | Landfill Gas (LFG) Collection |  | Upgrading Process Energy |  |  |  | Pipeline Injection
1.2 Company Name | 4.1 | 4.2 | 4.3 | 4.4 | 4.5 | 4.6 | 4.7 | 4.8 | 4.9 | 4.10
1.3 Company ID | 4.1: Reporting Month; Landfill Gas (LFG) Collection 4.2: LFG Collected; Landfill Gas (LFG) Collection 4.3: Methane Content; Pipeline Injection 4.10: Total Gas Injected
1.4 Landfill Name and Address | 4.1: MM/YYYY; Landfill Gas (LFG) Collection 4.2: ft³ @ 60°F; Landfill Gas (LFG) Collection 4.3: %V / V (CH4 / dry LFG); Pipeline Injection 4.10: mmBtu, HHV
1.5 Fuel Production Facility ID
Section 2: Pathway Inputs
2.1 Process Energy
2.2 Blended Fossil Fuels
2.3 Finished Fuels
Section 3: Static Operational Data
3.1 Electricity Grid Region
3.2 Electricity Grid CI (g CO2e / kWh)
3.3 Distance to CNG Station (mile)
3.4 LNG Facility ID
3.5 Distance to LNG Facility (mile)
3.6 Liquefaction EF (g CO2e / gallon)
3.7 LNG Trucking Distance (mile)
3.8 LNG Truck Type
Enter applicant information, select pathway inputs, provide static operational data, and report monthly landfill gas collection, upgrading process energy, fossil fuel blending, and pipeline injection data.

## Background
NM-GREETv1.0 Emission Factors and Specifications |  |  |  |  | Unit Conversion
Category | Sub-Category | Name | Value | Unit | Energy | 1 kJ | 1 MJ | 1 Wh | 1 kWh | 1 Btu | 1 mmBtu
Fuel Specifications | Energy Density | Liquefied Natural Gas (LNG) | 78.8338 | MJ, LHV / gal | joule (J) | 1000 | 1000000 | 3600 | 3600000 | 1055.0558 | 1055055850
|  | Liquefied Petroleum Gas (LPG) | 88.8885 |  | kilojoule (kJ) | 1 | 1000 | 3.6 | 3600 | 1.0551 | 1055055.85
|  | Ultra Low Sulfur Diesel | 136.6169 |  | megajoule (MJ) | 0.001 | 1 | 0.0036 | 3.6 | 0.0010551 | 1055.0558
|  | Methane | 1.0152 | MJ, LHV / ft3 | watt hour (Wh) | 0.27778 | 277.7778 | 1 | 1000 | 0.29307 | 293071.0694
|  |  | 20.3032 | g / ft3 | kilowatt hour (kWh) | 0.00027778 | 0.27778 | 0.001 | 1 | 0.00029307 | 293.0711
| LHV / HHV Ratio | Natural Gas | 0.90266 |  | British thermal unit (Btu) | 0.94782 | 947.8171 | 3.4121 | 3412.1416 | 1 | 1000000
LFG Extraction and Processing | Process Energy | LFG Extraction | 0.005983 | kWh / MJ LFG, LHV | million Btu (mmBtu) | 9.4782e-07 | 0.00094782 | 3.4121e-06 | 0.0034121 | 1e-06 | 1
|  | 0 | 72949.5327 | g CO2e / mmBtu, LHV
|  | 0 | 7106.9161 | g CO2e / gal | Mass | 1 g | 1 kg | 1 MT | 1 lb | 1 short ton
|  | 0 | 12707.3285 |  | gram (g) | 1 | 1000 | 1000000 | 453.5924 | 907184.74
| Feed Loss | Fugitive Methane | 2% | %energy | kilogram (kg) | 0.001 | 1 | 1000 | 0.45359 | 907.1847
Biomethane Transport | Pipeline | Evaporative Losses | 4.5636e-06 | %volume / mile | liter (L) | 1e-06 | 0.001 | 1 | 0.00045359 | 0.90718
|  | Transport Energy | 0.0065279 | g CO2e / mile-MJ, LHV | pound (lb) | 0.0022046 | 2.2046 | 2204.6226 | 1 | 2000
| LNG Truck | LNG Transport | 0.004574 |  | short ton (US ton) | 1.1023e-06 | 0.0011023 | 1.1023 | 0.0005 | 1
|  | Evaporative Losses - With Boil-Off Recovery | 1.3889e-07 | %volume / mile
|  | Evaporative Losses - Without Boil-Off Recovery | 6.9444e-07 |  | Volume | 1 m3 | 1 mL | 1 L | 1 gal | 1 ft3
| Compression | at Fueling Station | 2.9843 | g CO2e / MJ biomethane, LHV | cubic meter (m3) | 1 | 1e-06 | 0.001 | 0.0037854 | 0.028317
On-Road Vehicle | CNG, LNG | Tailpipe Emissions | 1.2536 |  | milliliter (mL) | 1000000 | 1 | 1000 | 3785.411 | 28316.847
Grid Electricity | Grid Electricity (2022 eGRID Region) | U.S. Average | 439.8855 | g CO2e / kWh | liter (L) | 1000 | 0.001 | 1 | 3.7854 | 28.3168
|  | User Defined Mix |  |  | gallon (gal) | 264.1721 | 0.00026417 | 0.26417 | 1 | 7.4805
|  | AKGD | 608.7612 |  | cubic foot (ft3) | 35.3147 | 3.5315e-05 | 0.035315 | 0.13368 | 1
|  | AKMS | 321.9146
|  | AZNM | 434.3237
|  | CAMX | 312.8165
|  | ERCT | 453.1631
|  | FRCC | 497.6709
|  | HIMS | 749.5206
|  | HIOA | 1004.3588
|  | MROE | 793.2134
|  | MROW | 502.8814
|  | NEWE | 323.9503
|  | NWPP | 331.1894
|  | NYCW | 491.8899
|  | NYLI | 568.3389
|  | NYUP | 145.347
|  | PRMS | 853.0158
|  | RFCE | 386.6836
|  | RFCM | 632.8039
|  | RFCW | 558.0161
|  | RMPA | 566.6305
|  | SPNO | 507.9007
|  | SPSO | 515.0705
|  | SRMV | 464.3613
|  | SRMW | 811.8761
|  | SRSO | 493.9144
|  | SRTV | 494.7652
|  | SRVC | 360.4952
IPCC AR5 100-year Global Warming Potential (GWP) of GHGs relative to CO2
CO2 | 1
CH4 | 30
N2O | 265
VOC | 3.1167
CO | 1.5714
Carbon Ratios of Pollutants
VOC | 0.85
CO | 0.42857
CO2 | 0.27273
This worksheet contains predefined emission factors, fuel specifications, unit conversions, global warming potentials, carbon ratios, grid electricity values, landfill gas factors, upgrading factors, transport factors, and other reference values used in the calculator. Do not modify these values unless directed by NMED.
Note on E6: Original external formula: ='[NM-GREET_v1.0.xlsm]Fuel_Specs'!$B$37*Btu2MJ
Note on E7: Original external formula: ='[NM-GREET_v1.0.xlsm]Fuel_Specs'!$B$57*Btu2MJ
Note on E8: Original external formula: ='[NM-GREET_v1.0.xlsm]Fuel_Specs'!$B$23*Btu2MJ
Note on E9: Original external formula: ='[NM-GREET_v1.0.xlsm]Fuel_Specs'!$B$84*Btu2MJ
Note on E10: Original external formula: ='[NM-GREET_v1.0.xlsm]Fuel_Specs'!$E$84
Note on E11: Original external formula: ='[NM-GREET_v1.0.xlsm]Fuel_Specs'!$I$81
Note on E13: Original external formula: =[t1_biomethane_manure.xlsm]Background!$D$50
Note on E14: Original external formula: =[t1_biomethane_manure.xlsm]Background!$D$52
Note on E15: Original external formula: =[t1_biomethane_manure.xlsm]Background!$D$49
Note on E16: Original external formula: ='[NM-GREET_v1.0.xlsm]RNG'!$E$234/10^6
Note on E17: Original external formula: =[t1_biomethane_manure.xlsm]Background!$D36
Note on E18: Original external formula: =[t1_biomethane_manure.xlsm]Background!$D37
Note on E19: Original external formula: =[t1_biomethane_manure.xlsm]Background!$D$38/mmBtu2MJ
Note on E21: NMED: R&D GREET includes LNG boil-off estimates in % per day; assume 60 mph average truck speed to convert days to miles
Note on E22: Original external formula: =[t1_biomethane_manure.xlsm]Background!$D$42
Note on E23: Original external formula: =[t1_biomethane_manure.xlsm]Background!$J$43
Note on E24: Original external formula: =[t1_biomethane_manure.xlsm]Background!$D4
Note on E25: NMED: Input a user defined electricity emission factor here if applicable.
Note on E26: Original external formula: =[t1_biomethane_manure.xlsm]Background!$D6
Note on E27: Original external formula: =[t1_biomethane_manure.xlsm]Background!$D7
Note on E28: Original external formula: =[t1_biomethane_manure.xlsm]Background!$D8
Note on E29: Original external formula: =[t1_biomethane_manure.xlsm]Background!$D9
Note on E30: Original external formula: =[t1_biomethane_manure.xlsm]Background!$D10
Note on E31: Original external formula: =[t1_biomethane_manure.xlsm]Background!$D11
Note on E32: Original external formula: =[t1_biomethane_manure.xlsm]Background!$D12
Note on E33: Original external formula: =[t1_biomethane_manure.xlsm]Background!$D13
Note on E34: Original external formula: =[t1_biomethane_manure.xlsm]Background!$D14
Note on E35: Original external formula: =[t1_biomethane_manure.xlsm]Background!$D15
Note on E36: Original external formula: =[t1_biomethane_manure.xlsm]Background!$D16
Note on E37: Original external formula: =[t1_biomethane_manure.xlsm]Background!$D17
Note on E38: Original external formula: =[t1_biomethane_manure.xlsm]Background!$D18
Note on E39: Original external formula: =[t1_biomethane_manure.xlsm]Background!$D19
Note on E40: Original external formula: =[t1_biomethane_manure.xlsm]Background!$D20
Note on E41: Original external formula: =[t1_biomethane_manure.xlsm]Background!$D21
Note on E42: Original external formula: =[t1_biomethane_manure.xlsm]Background!$D22
Note on E43: Original external formula: =[t1_biomethane_manure.xlsm]Background!$D23
Note on E44: Original external formula: =[t1_biomethane_manure.xlsm]Background!$D24
Note on E45: Original external formula: =[t1_biomethane_manure.xlsm]Background!$D25
Note on E46: Original external formula: =[t1_biomethane_manure.xlsm]Background!$D26
Note on E47: Original external formula: =[t1_biomethane_manure.xlsm]Background!$D27
Note on E48: Original external formula: =[t1_biomethane_manure.xlsm]Background!$D28
Note on E49: Original external formula: =[t1_biomethane_manure.xlsm]Background!$D29
Note on E50: Original external formula: =[t1_biomethane_manure.xlsm]Background!$D30
Note on E51: Original external formula: =[t1_biomethane_manure.xlsm]Background!$D31
Note on E52: Original external formula: =[t1_biomethane_manure.xlsm]Background!$D32