## Nonpoint Reductions
SCC | SCC Level One | SCC Level Two | SCC Level Three | SCC Level Four | Pre-Rule NOx (tons/year) | Pre-Rule VOC (tons/year) | Source Type | Rule Section | NOx Reduction (%) | VOC Reduction (%) | Post-Rule NOx (tons/year) | Post-Rule VOC (tons/year) | NOx Reductions (tons/year) | VOC Reductions (tons/year)
2310011600 | Industrial Processes | Oil and Gas Exploration and Production | On-Shore Oil Production | Artificial Lift Engines | 10030.5611 | 3231.7385 | Engines and Turbines | 113 | 0% | 0% | 10030.5611 | 3231.7385 | 0 | 0
2310020600 | Industrial Processes | Oil and Gas Exploration and Production | Natural Gas | Compressor Engines | 24163.2838 | 12014.0707 | Engines and Turbines | 113 | 28.88% | 7.536% | 17185.589 | 11108.6414 | 6977.6947 | 905.4293
2310021351 | Industrial Processes | Oil and Gas Exploration and Production | On-Shore Gas Production | Lateral Compressors 4 Cycle Rich Burn | 761.4451 | 380.7226 | Engines and Turbines | 113 | 10.86% | 3.614% | 678.7522 | 366.9644 | 82.6929 | 13.7581
2310023000 | Industrial Processes | Oil and Gas Exploration and Production | Coal Bed Methane Natural Gas | Dewatering Pump Engines | 1984.6288 | 109.9902 | Engines and Turbines | 113 | 0% | 0% | 1984.6288 | 109.9902 | 0 | 0
2310023302 | Industrial Processes | Oil and Gas Exploration and Production | Coal Bed Methane Natural Gas | CBM Fired 4Cycle Rich Burn Compressor Engines 50 To 499 HP | 7167.7802 | 3583.8901 | Engines and Turbines | 113 | 0% | 0% | 7167.7802 | 3583.8901 | 0 | 0
2310023351 | Industrial Processes | Oil and Gas Exploration and Production | Coal Bed Methane Natural Gas | Lateral Compressors 4 Cycle Rich Burn | 367.2411 | 183.6205 | Engines and Turbines | 113 | 10.86% | 3.614% | 327.3587 | 176.9851 | 39.8824 | 6.6355
2310010700 | Industrial Processes | Oil and Gas Exploration and Production | Crude Petroleum | Oil Well Fugitives | 0 | 5479.2382 | Equipment Leaks | 116 | 0% | 75.12% | 0 | 1363.2589 | 0 | 4115.9793
2310021509 | Industrial Processes | Oil and Gas Exploration and Production | On-Shore Gas Production | Fugitives: All Processes | 0 | 12902.9177 | Equipment Leaks | 116 | 0% | 75.12% | 0 | 3210.3036 | 0 | 9692.6141
2310023509 | Industrial Processes | Oil and Gas Exploration and Production | Coal Bed Methane Natural Gas | Fugitives | 0 | 511.4121 | Equipment Leaks | 116 | 0% | 75.12% | 0 | 127.2416 | 0 | 384.1705
2310021603 | Industrial Processes | Oil and Gas Exploration and Production | On-Shore Gas Production | Gas Well Venting - Blowdowns | 0 | 13020.3629 | Gas Well Liquids Unloading | 117 | 0% | 50% | 0 | 6510.1814 | 0 | 6510.1814
2310011000 | Industrial Processes | Oil and Gas Exploration and Production | On-Shore Oil Production | Total: All Processes | 10676.3673 | 2076.4216 | Glycol Dehydrators | 118 | 0% | 20.79% | 10676.3673 | 1644.6971 | 0 | 431.7244
2310021400 | Industrial Processes | Oil and Gas Exploration and Production | On-Shore Gas Production | Gas Well Dehydrators | 4.4441 | 7077.4274 | Glycol Dehydrators | 118 | 0% | 46.2% | 4.4441 | 3807.3805 | 0 | 3270.047
2310023400 | Industrial Processes | Oil and Gas Exploration and Production | Coal Bed Methane Natural Gas | Dehydrators | 0 | 4792.14 | Glycol Dehydrators | 118 | 0% | 46.2% | 0 | 2577.9848 | 0 | 2214.1552
2310010100 | Industrial Processes | Oil and Gas Exploration and Production | Crude Petroleum | Oil Well Heaters | 939.468 | 51.6707 | Heaters | 119 | 15.97% | 0% | 789.4227 | 51.6707 | 150.0452 | 0
2310021100 | Industrial Processes | Oil and Gas Exploration and Production | On-Shore Gas Production | Gas Well Heaters | 803.3936 | 44.1866 | Heaters | 119 | 15.97% | 0% | 675.0812 | 44.1866 | 128.3124 | 0
2310023100 | Industrial Processes | Oil and Gas Exploration and Production | Coal Bed Methane Natural Gas | CBM Well Heaters | 193.6975 | 10.6534 | Heaters | 119 | 15.97% | 0% | 162.7615 | 10.6534 | 30.936 | 0
2310010800 | Industrial Processes | Oil and Gas Exploration and Production | Crude Petroleum | Oil Well Truck Loading | 0 | 10353.1066 | Hydrocarbon Liquids Transfers | 120 | 0% | 86.8% | 0 | 1366.3844 | 0 | 8986.7222
2310020800 | Industrial Processes | Oil and Gas Exploration and Production | Natural Gas | Gas Well Truck Loading | 0 | 291.6034 | Hydrocarbon Liquids Transfers | 120 | 0% | 86.8% | 0 | 38.4853 | 0 | 253.1181
2310010300 | Industrial Processes | Oil and Gas Exploration and Production | Crude Petroleum | Oil Well Pneumatic Devices | 0 | 8232.4301 | Pneumatic Controllers and Pumps | 122 | 0% | 90.58% | 0 | 775.5786 | 0 | 7456.8515
2310021300 | Industrial Processes | Oil and Gas Exploration and Production | On-Shore Gas Production | Gas Well Pneumatic Devices | 0 | 29424.7028 | Pneumatic Controllers and Pumps | 122 | 0% | 90.58% | 0 | 2772.1062 | 0 | 26652.5966
2310021310 | Industrial Processes | Oil and Gas Exploration and Production | On-Shore Gas Production | Gas Well Pneumatic Pumps | 0 | 10860.8215 | Pneumatic Controllers and Pumps | 122 | 0% | 90.58% | 0 | 1023.1998 | 0 | 9837.6217
2310023300 | Industrial Processes | Oil and Gas Exploration and Production | Coal Bed Methane Natural Gas | Pneumatic Devices | 0 | 582.5142 | Pneumatic Controllers and Pumps | 122 | 0% | 90.58% | 0 | 54.8788 | 0 | 527.6354
2310111401 | Industrial Processes | Oil and Gas Exploration and Production | On-Shore Oil Exploration | Oil Well Pneumatic Pumps | 0 | 542.9872 | Pneumatic Controllers and Pumps | 122 | 0% | 90.58% | 0 | 51.1549 | 0 | 491.8323
2310000550 | Industrial Processes | Oil and Gas Exploration and Production | All Processes | Produced Water | 635.9762 | 6852.4524 | Storage Tanks | 123 | 0% | 53.15% | 635.9762 | 4048.9384 | 0 | 2803.514
2310010200 | Industrial Processes | Oil and Gas Exploration and Production | Crude Petroleum | Oil Well Tanks - Flashing & Standing/Working/Breathing | 249.0111 | 35888.8683 | Storage Tanks | 123 | 0% | 53.15% | 249.0111 | 21177.6309 | 0 | 14711.2374
2310030220 | Industrial Processes | Oil and Gas Exploration and Production | Natural Gas Liquids | Gas Well Tanks - Flashing & Standing/Working/Breathing, Controlled | 0 | 7288.7002 | Storage Tanks | 123 | 0% | 53.15% | 0 | 3668.8929 | 0 | 3619.8073
2310000220 | Industrial Processes | Oil and Gas Exploration and Production | All Processes | Drill Rigs | 2579.8493 | 433.9233 | #N/A | #N/A | #N/A | #N/A | 2579.8493 | 433.9233 | 0 | 0
2310000230 | Industrial Processes | Oil and Gas Exploration and Production | All Processes | Workover Rigs | 88.7124 | 5.8063 | #N/A | #N/A | #N/A | #N/A | 88.7124 | 5.8063 | 0 | 0
2310000660 | Industrial Processes | Oil and Gas Exploration and Production | All Processes | Hydraulic Fracturing Engines | 51.8904 | 3.5727 | #N/A | #N/A | #N/A | #N/A | 51.8904 | 3.5727 | 0 | 0
2310011001 | Industrial Processes | Oil and Gas Exploration and Production | On-Shore Oil Production | Associated Gas Venting | 499.6156 | 3198.3944 | #N/A | #N/A | #N/A | #N/A | 499.6156 | 3198.3944 | 0 | 0
2310021011 | Industrial Processes | Oil and Gas Exploration and Production | On-Shore Gas Production | Condensate Tank Flaring | 11.836 | 0 | #N/A | #N/A | #N/A | #N/A | 11.836 | 0 | 0 | 0
2310021411 | Industrial Processes | Oil and Gas Exploration and Production | On-Shore Gas Production | Gas Well Dehydrators - Flaring | 2.1995 | 0 | #N/A | #N/A | #N/A | #N/A | 2.1995 | 0 | 0 | 0
2310021601 | Industrial Processes | Oil and Gas Exploration and Production | On-Shore Gas Production | Gas Well Venting - Initial Completions | 0 | 24.9853 | #N/A | #N/A | #N/A | #N/A | 0 | 24.9853 | 0 | 0
2310023601 | Industrial Processes | Oil and Gas Exploration and Production | Coal Bed Methane Natural Gas | Venting - Initial Completions | 1.2071 | 0.50453 | #N/A | #N/A | #N/A | #N/A | 1.2071 | 0.50453 | 0 | 0
2310023603 | Industrial Processes | Oil and Gas Exploration and Production | Coal Bed Methane Natural Gas | CBM Well Venting - Blowdowns | 0 | 13.2871 | #N/A | #N/A | #N/A | #N/A | 0 | 13.2871 | 0 | 0
2310111100 | Industrial Processes | Oil and Gas Exploration and Production | On-Shore Oil Exploration | Mud Degassing | 0 | 1596.1064 | #N/A | #N/A | #N/A | #N/A | 0 | 1596.1064 | 0 | 0
2310111701 | Industrial Processes | Oil and Gas Exploration and Production | On-Shore Oil Exploration | Oil Well Completion: Flaring | 29.0344 | 0 | #N/A | #N/A | #N/A | #N/A | 29.0344 | 0 | 0 | 0
2310111702 | Industrial Processes | Oil and Gas Exploration and Production | On-Shore Oil Exploration | Oil Well Completion: Venting | 0 | 160.8534 | #N/A | #N/A | #N/A | #N/A | 0 | 160.8534 | 0 | 0
2310121100 | Industrial Processes | Oil and Gas Exploration and Production | On-Shore Gas Exploration | Mud Degassing | 0 | 26.1667 | #N/A | #N/A | #N/A | #N/A | 0 | 26.1667 | 0 | 0
2310121701 | Industrial Processes | Oil and Gas Exploration and Production | On-Shore Gas Exploration | Gas Well Completion: Flaring | 3.584 | 0 | #N/A | #N/A | #N/A | #N/A | 3.584 | 0 | 0 | 0
|  |  |  | Total: | 61245.2265 | 181252.25 |  |  |  |  | 53835.6628 | 78366.6188 | 7409.5637 | 102885.6312

## Point Reductions
SCC | SCC Level One | SCC Level Two | SCC Level Three | SCC Level Four | Pre-Rule NOx (tons/year) | Pre-Rule VOC (tons/year) | Source Type | Rule Section | NOx Reduction (%) | VOC Reduction (%) | Post-Rule NOx (tons/year) | Post-Rule VOC (tons/year) | NOx Reductions (tons/year) | VOC Reductions (tons/year)
31000309 | Industrial Processes | Oil and Gas Production | Natural Gas Processing | Compressor Seals | 21.8598 | 12.5556 | Compressor Seals | 114 | 0% | 51.3% | 21.8598 | 6.1146 | 0 | 6.441
20100102 | Internal Combustion Engines | Electric Generation | Distillate Oil (Diesel) | Reciprocating | 1.9926 | 0.88715 | Engines and Turbines | 113 | 0% | 0% | 1.9926 | 0.88715 | 0 | 0
20100201 | Internal Combustion Engines | Electric Generation | Natural Gas | Turbine | 37.1 | 3.5 | Engines and Turbines | 113 | 67.69% | 7.816% | 11.9868 | 3.2264 | 25.1132 | 0.27356
20100202 | Internal Combustion Engines | Electric Generation | Natural Gas | Reciprocating | 82.886 | 18.4911 | Engines and Turbines | 113 | 6.983% | 16.95% | 77.0981 | 15.3562 | 5.7879 | 3.1349
20200102 | Internal Combustion Engines | Industrial | Distillate Oil (Diesel) | Reciprocating | 218.8059 | 4.1171 | Engines and Turbines | 113 | 0% | 0% | 218.8059 | 4.1171 | 0 | 0
20200201 | Internal Combustion Engines | Industrial | Natural Gas | Turbine | 6473.8107 | 642.4353 | Engines and Turbines | 113 | 29.48% | 50.96% | 4565.0881 | 315.0208 | 1908.7226 | 327.4144
20200202 | Internal Combustion Engines | Industrial | Natural Gas | Reciprocating | 5170.2917 | 1438.8349 | Engines and Turbines | 113 | 6.983% | 16.95% | 4809.2515 | 1194.8995 | 361.0403 | 243.9355
20200252 | Internal Combustion Engines | Industrial | Natural Gas | 2-cycle Lean Burn | 4521.6241 | 470.0271 | Engines and Turbines | 113 | 47.33% | 4.899% | 2381.4527 | 447.0012 | 2140.1714 | 23.0259
20200253 | Internal Combustion Engines | Industrial | Natural Gas | 4-cycle Rich Burn | 8253.8586 | 2876.6816 | Engines and Turbines | 113 | 10.86% | 3.614% | 7357.4896 | 2772.7273 | 896.369 | 103.9543
20200254 | Internal Combustion Engines | Industrial | Natural Gas | 4-cycle Lean Burn | 12161.6635 | 6814.5367 | Engines and Turbines | 113 | 39.98% | 7.753% | 7299.8992 | 6286.2251 | 4861.7643 | 528.3116
20200255 | Internal Combustion Engines | Industrial | Natural Gas | 2-cycle Clean Burn | 66.885 | 48.405 | Engines and Turbines | 113 | 69.57% | 0% | 20.3541 | 48.405 | 46.5309 | 0
20200256 | Internal Combustion Engines | Industrial | Natural Gas | 4-cycle Clean Burn | 140.1657 | 78.0656 | Engines and Turbines | 113 | 39.89% | 7.428% | 84.252 | 72.2672 | 55.9136 | 5.7984
20300101 | Internal Combustion Engines | Commercial/Institutional | Distillate Oil (Diesel) | Reciprocating | 0.9 | 0 | Engines and Turbines | 113 | 0% | 0% | 0.9 | 0 | 0 | 0
31000203 | Industrial Processes | Oil and Gas Production | Natural Gas Production | Compressors (See also 310003-12 and -13) | 406.9762 | 161.2882 | Engines and Turbines | 113 | 24.14% | 8.39% | 308.7382 | 147.7567 | 98.238 | 13.5315
20280001 | Internal Combustion Engines | Industrial | Equipment Leaks | Equipment Leaks | 0 | 13.3547 | Equipment Leaks | 116 | 0% | 75.12% | 0 | 3.3227 | 0 | 10.032
30688801 | Industrial Processes | Petroleum Industry | Fugitive Emissions | Specify in Comments Field | 0 | 12.7333 | Equipment Leaks | 116 | 0% | 75.12% | 0 | 3.1681 | 0 | 9.5652
30699999 | Industrial Processes | Petroleum Industry | Petroleum Products - Not Classified | Not Classified ** | 0 | 12.6518 | Equipment Leaks | 116 | 0% | 75.12% | 0 | 3.1478 | 0 | 9.504
31000101 | Industrial Processes | Oil and Gas Production | Crude Oil Production | Well Completion | 0 | 74.225 | Equipment Leaks | 116 | 0% | 75.12% | 0 | 18.4675 | 0 | 55.7575
31000199 | Industrial Processes | Oil and Gas Production | Crude Oil Production | Processing Operations: Not Classified | 40.4667 | 311.2133 | Equipment Leaks | 116 | 0% | 75.12% | 40.4667 | 77.4313 | 0 | 233.7821
31000204 | Industrial Processes | Oil and Gas Production | Natural Gas Production | Wells | 25.538 | 12.1832 | Equipment Leaks | 116 | 0% | 75.12% | 25.538 | 3.0312 | 0 | 9.152
31000207 | Industrial Processes | Oil and Gas Production | Natural Gas Production | Valves: Fugitive Emissions | 0 | 271.4614 | Equipment Leaks | 116 | 0% | 75.12% | 0 | 67.5408 | 0 | 203.9206
31000220 | Industrial Processes | Oil and Gas Production | Natural Gas Production | All Equipt Leak Fugitives (Valves, Flanges, Connections, Seals, Drains | 0 | 101.3422 | Equipment Leaks | 116 | 0% | 75.12% | 0 | 25.2144 | 0 | 76.1278
31000223 | Industrial Processes | Oil and Gas Production | Natural Gas Production | Relief Valves | 0 | 12.3 | Equipment Leaks | 116 | 0% | 75.12% | 0 | 3.0603 | 0 | 9.2397
31000226 | Industrial Processes | Oil and Gas Production | Natural Gas Production | Flanges and Connections | 0 | 5.3229 | Equipment Leaks | 116 | 0% | 75.12% | 0 | 1.3244 | 0 | 3.9986
31000229 | Industrial Processes | Oil and Gas Production | Natural Gas Production | Gathering Lines | 0 | 9.6995 | Equipment Leaks | 116 | 0% | 75.12% | 0 | 2.4133 | 0 | 7.2862
31000231 | Industrial Processes | Oil and Gas Production | Natural Gas Production | Fugitives: Drains | 0 | 1.3012 | Equipment Leaks | 116 | 0% | 75.12% | 0 | 0.32373 | 0 | 0.97742
31000299 | Industrial Processes | Oil and Gas Production | Natural Gas Production | Other Not Classified | 340.6666 | 1802.6801 | Equipment Leaks | 116 | 0% | 75.12% | 340.6666 | 448.5149 | 0 | 1354.1652
31000306 | Industrial Processes | Oil and Gas Production | Natural Gas Processing | Process Valves | 0 | 0.1182 | Equipment Leaks | 116 | 0% | 75.12% | 0 | 0.029409 | 0 | 0.088791
31088801 | Industrial Processes | Oil and Gas Production | Fugitive Emissions | Specify in Comments Field | 0 | 18.7435 | Equipment Leaks | 116 | 0% | 75.12% | 0 | 4.6635 | 0 | 14.08
31088811 | Industrial Processes | Oil and Gas Production | Fugitive Emissions | Fugitive Emissions | 551.2041 | 4464.773 | Equipment Leaks | 116 | 0% | 75.12% | 551.2041 | 1110.8555 | 0 | 3353.9176
40688801 | Chemical Evaporation | Transportation and Marketing of Petroleum Products | Fugitive Emissions | General | 0 | 7.029 | Equipment Leaks | 116 | 0% | 75.12% | 0 | 1.7488 | 0 | 5.2802
30600903 | Industrial Processes | Petroleum Industry | Flares | Natural Gas | 208.7626 | 332.0397 | Flares | 115 | 0% | 0% | 208.7626 | 332.0397 | 0 | 0
30600904 | Industrial Processes | Petroleum Industry | Flares | Process Gas | 60.7069 | 159.2672 | Flares | 115 | 0% | 0% | 60.7069 | 159.2672 | 0 | 0
30600906 | Industrial Processes | Petroleum Industry | Flares | Hydrogen Sulfide | 1.8321 | 0.8865 | Flares | 115 | 0% | 0% | 1.8321 | 0.8865 | 0 | 0
30600999 | Industrial Processes | Petroleum Industry | Flares | Not Classified ** | 0 | 10.4729 | Flares | 115 | 0% | 0% | 0 | 10.4729 | 0 | 0
31000160 | Industrial Processes | Oil and Gas Production | Crude Oil Production | Flares | 3.2058 | 51.2859 | Flares | 115 | 0% | 0% | 3.2058 | 51.2859 | 0 | 0
31000205 | Industrial Processes | Oil and Gas Production | Natural Gas Production | Flares | 651.4158 | 1569.1894 | Flares | 115 | 0% | 0% | 651.4158 | 1569.1894 | 0 | 0
31000215 | Industrial Processes | Oil and Gas Production | Natural Gas Production | Flares Combusting Gases :1000 BTU/scf | 115.141 | 261.3442 | Flares | 115 | 0% | 0% | 115.141 | 261.3442 | 0 | 0
31000216 | Industrial Processes | Oil and Gas Production | Natural Gas Production | Flares Combusting Gases <1000 BTU/scf | 22.8943 | 4.6391 | Flares | 115 | 0% | 0% | 22.8943 | 4.6391 | 0 | 0
31000227 | Industrial Processes | Oil and Gas Production | Natural Gas Production | Glycol Dehydrator Reboiler Still Stack | 1.3563 | 658.0465 | Glycol Dehydrators | 118 | 0% | 46.2% | 1.3563 | 354.0034 | 0 | 304.0431
31000301 | Industrial Processes | Oil and Gas Production | Natural Gas Processing | Glycol Dehydrator Reboiler Still Stack | 17.0349 | 693.7074 | Glycol Dehydrators | 118 | 0% | 46.2% | 17.0349 | 373.1876 | 0 | 320.5198
31000304 | Industrial Processes | Oil and Gas Production | Natural Gas Processing | Glycol Dehydrator (See also 31000301-31000303) | 0 | 39.1692 | Glycol Dehydrators | 118 | 0% | 46.2% | 0 | 21.0715 | 0 | 18.0977
10100501 | External Combustion Boilers | Electric Generation | Distillate Oil - Grades 1 and 2 | Boiler | 12.4878 | 2.8115 | Heaters | 119 | 15.97% | 0% | 10.4934 | 2.8115 | 1.9945 | 0
10100602 | External Combustion Boilers | Electric Generation | Natural Gas | Boiler < 100 Million BTU, except tangential | 3.0458 | 0 | Heaters | 119 | 15.97% | 0% | 2.5594 | 0 | 0.48646 | 0
10200601 | External Combustion Boilers | Industrial | Natural Gas | > 100 Million BTU/hr | 74.4723 | 4.5759 | Heaters | 119 | 15.97% | 0% | 62.5781 | 4.5759 | 11.8942 | 0
10200602 | External Combustion Boilers | Industrial | Natural Gas | 10-100 Million BTU/hr | 128.6984 | 6.2093 | Heaters | 119 | 15.97% | 0% | 108.1436 | 6.2093 | 20.5548 | 0
30600104 | Industrial Processes | Petroleum Industry | Process Heaters | Gas-fired | 3.7487 | 0.046859 | Heaters | 119 | 15.97% | 0% | 3.15 | 0.046859 | 0.59871 | 0
30600105 | Industrial Processes | Petroleum Industry | Process Heaters | Natural Gas-fired | 3.6 | 0.2 | Heaters | 119 | 15.97% | 0% | 3.025 | 0.2 | 0.57497 | 0
31000228 | Industrial Processes | Oil and Gas Production | Natural Gas Production | Glycol Dehydrator Reboiler Burner | 68.5415 | 140.8201 | Heaters | 119 | 15.97% | 0% | 57.5945 | 140.8201 | 10.947 | 0
31000302 | Industrial Processes | Oil and Gas Production | Natural Gas Processing | Glycol Dehydrator Burner Stack | 42.4536 | 205.8702 | Heaters | 119 | 15.97% | 0% | 35.6732 | 205.8702 | 6.7804 | 0
31000403 | Industrial Processes | Oil and Gas Production | Process Heaters | Crude Oil | 0.3983 | 0.023429 | Heaters | 119 | 15.97% | 0% | 0.33469 | 0.023429 | 0.063613 | 0
31000404 | Industrial Processes | Oil and Gas Production | Process Heaters | Natural Gas | 905.3608 | 127.5443 | Heaters | 119 | 15.97% | 0% | 760.7629 | 127.5443 | 144.5979 | 0
31000405 | Industrial Processes | Oil and Gas Production | Process Heaters | Process Gas | 0.98403 | 24.3762 | Heaters | 119 | 15.97% | 0% | 0.82687 | 24.3762 | 0.15716 | 0
2310011100 | Industrial Processes | Oil and Gas Exploration and Production | On-Shore Oil Production | Heater Treater | 1.4995 | 0 | Heaters | 119 | 15.97% | 0% | 1.26 | 0 | 0.23949 | 0
40400150 | Chemical Evaporation | Petroleum Liquids Storage (non-Refinery) | Bulk Terminals | Miscellaneous Losses/Leaks: Loading Racks | 0 | 137.8347 | Hydrocarbon Liquids Transfers | 120 | 0% | 86.8% | 0 | 18.1912 | 0 | 119.6435
40400154 | Chemical Evaporation | Petroleum Liquids Storage (non-Refinery) | Bulk Terminals | Tank Truck Vapor Leaks | 0 | 3.7487 | Hydrocarbon Liquids Transfers | 120 | 0% | 86.8% | 0 | 0.49475 | 0 | 3.2539
40400250 | Chemical Evaporation | Petroleum Liquids Storage (non-Refinery) | Bulk Plants | Loading Racks | 3.0458 | 725.3 | Hydrocarbon Liquids Transfers | 120 | 0% | 86.8% | 3.0458 | 95.7238 | 0 | 629.5762
40600132 | Chemical Evaporation | Transportation and Marketing of Petroleum Products | Tank Cars and Trucks | Crude Oil: Submerged Loading (Normal Service) | 0 | 67.9578 | Hydrocarbon Liquids Transfers | 120 | 0% | 86.8% | 0 | 8.9689 | 0 | 58.9888
40600148 | Chemical Evaporation | Transportation and Marketing of Petroleum Products | Tank Cars and Trucks | Crude Oil: Submerged Loading (Clean Tanks) | 0 | 1.4058 | Hydrocarbon Liquids Transfers | 120 | 0% | 86.8% | 0 | 0.18553 | 0 | 1.2202
40600164 | Chemical Evaporation | Transportation and Marketing of Petroleum Products | Tank Cars and Trucks | Crude Oil: Loaded with Product (Transit Losses) | 0 | 27.8348 | Hydrocarbon Liquids Transfers | 120 | 0% | 86.8% | 0 | 3.6736 | 0 | 24.1612
40600198 | Petroleum and Solvent Evaporation | Transportation and Marketing of Petroleum Products | Tank Cars and Trucks | Not Classified ** | 0 | 50.9353 | Hydrocarbon Liquids Transfers | 120 | 0% | 86.8% | 0 | 6.7224 | 0 | 44.213
40600199 | Chemical Evaporation | Transportation and Marketing of Petroleum Products | Tank Cars and Trucks | Other Not Classified | 0 | 0.2 | Hydrocarbon Liquids Transfers | 120 | 0% | 86.8% | 0 | 0.026396 | 0 | 0.1736
40899995 | Chemical Evaporation | Organic Chemical Transportation | Organic Chemicals | Cars/Trucks: Loading Rack | 0 | 17.1737 | Hydrocarbon Liquids Transfers | 120 | 0% | 86.8% | 0 | 2.2666 | 0 | 14.9071
2505030030 | Storage and Transport | Petroleum and Petroleum Product Transport | Truck | Crude Oil | 0 | 3.983 | Hydrocarbon Liquids Transfers | 120 | 0% | 86.8% | 0 | 0.52567 | 0 | 3.4573
30609903 | Industrial Processes | Petroleum Industry | Incinerators | Natural Gas | 39.1137 | 267.6495 | Incinerators | 115 | 0% | 0% | 39.1137 | 267.6495 | 0 | 0
30609904 | Industrial Processes | Petroleum Industry | Incinerators | Process Gas | 4.3734 | 0 | Incinerators | 115 | 0% | 0% | 4.3734 | 0 | 0 | 0
31000209 | Industrial Processes | Oil and Gas Production | Natural Gas Production | Incinerators Burning Waste Gas or Augmented Waste Gas | 10.7141 | 26.6551 | Incinerators | 115 | 0% | 0% | 10.7141 | 26.6551 | 0 | 0
40400199 | Chemical Evaporation | Petroleum Liquids Storage (non-Refinery) | Bulk Terminals | Other Not Classified | 0 | 1.1715 | Storage Tanks | 123 | 0% | 53.15% | 0 | 0.54886 | 0 | 0.62261
31000211 | Industrial Processes | Oil and Gas Production | Natural Gas Production | Pipeline Pigging (releases during pig removal) | 0 | 0.23657 | Pig Launching and Receiving | 121 | 0% | 0% | 0 | 0.23657 | 0 | 0
31000126 | Industrial Processes | Oil and Gas Production | Crude Oil Production | Pump Seals | 1.5229 | 0 | Pneumatic Controllers and Pumps | 122 | 0% | 90.58% | 1.5229 | 0 | 0 | 0
31000325 | Industrial Processes | Oil and Gas Production | Natural Gas Processing | Pneumatic Controllers, High Bleed >6 scfh | 0 | 15.4634 | Pneumatic Controllers and Pumps | 122 | 0% | 90.58% | 0 | 1.4568 | 0 | 14.0065
31000107 | Industrial Processes | Oil and Gas Production | Crude Oil Production | Oil/Gas/Water/Separation | 0.32 | 0.36986 | Storage Tanks | 123 | 0% | 53.15% | 0.32 | 0.17329 | 0 | 0.19657
31000132 | Industrial Processes | Oil and Gas Production | Crude Oil Production | Atmospheric Wash Tank (2nd Stage of Gas-Oil Separation): Flashing Loss | 0 | 78.9802 | Storage Tanks | 123 | 0% | 53.15% | 0 | 47.4982 | 0 | 31.4821
31000506 | Industrial Processes | Oil and Gas Production | Liquid Waste Treatment | Oil-Water Separation Wastewater Holding Tanks | 0.49294 | 131.7269 | Storage Tanks | 123 | 0% | 53.15% | 0.49294 | 79.2166 | 0 | 52.5103
40301011 | Chemical Evaporation | Petroleum Product Storage at Refineries | Fixed Roof Tanks (Varying Sizes) | Crude Oil RVP 5: Breathing Loss (250000 Bbl. Tank Size) | 0 | 78.9818 | Storage Tanks | 123 | 0% | 53.15% | 0 | 46.4421 | 0 | 32.5397
40301012 | Chemical Evaporation | Petroleum Product Storage at Refineries | Fixed Roof Tanks (Varying Sizes) | Crude Oil RVP 5: Working Loss (Tank Diameter Independent) | 0 | 1.8 | Storage Tanks | 123 | 0% | 53.15% | 0 | 1.0825 | 0 | 0.71749
40301099 | Chemical Evaporation | Petroleum Product Storage at Refineries | Fixed Roof Tanks (Varying Sizes) | Other Liquids: Working Loss (Tank Diameter Independent) | 0 | 39.3613 | Storage Tanks | 123 | 0% | 53.15% | 0 | 23.6716 | 0 | 15.6897
40301142 | Chemical Evaporation | Petroleum Product Storage at Refineries | Floating Roof Tanks (Varying Sizes) | Crude Oil: Breathing Loss - External - Secondary Seal | 0 | 14.6156 | Storage Tanks | 123 | 0% | 53.15% | 0 | 8.7685 | 0 | 5.8471
40301152 | Chemical Evaporation | Petroleum Product Storage at Refineries | Floating Roof Tanks (Varying Sizes) | Crude Oil: Breathing Loss - Internal | 0 | 6.0213 | Storage Tanks | 123 | 0% | 53.15% | 0 | 3.6212 | 0 | 2.4001
40400179 | Chemical Evaporation | Petroleum Liquids Storage (non-Refinery) | Bulk Terminals | Other Liquids: Working Loss - Int. Float Roof (Pri/Sec Seal) | 0 | 15.4634 | Storage Tanks | 123 | 0% | 53.15% | 0 | 9.2996 | 0 | 6.1638
40400301 | Chemical Evaporation | Petroleum Liquids Storage (non-Refinery) | Oil and Gas Field Storage and Working Tanks | Fixed Roof Tank: Breathing Loss | 0 | 0.005 | Storage Tanks | 123 | 0% | 53.15% | 0 | 0.0023426 | 0 | 0.0026574
40400302 | Chemical Evaporation | Petroleum Liquids Storage (non-Refinery) | Oil and Gas Field Storage and Working Tanks | Fixed Roof Tank: Working Loss | 0 | 0.82003 | Storage Tanks | 123 | 0% | 53.15% | 0 | 0.49316 | 0 | 0.32687
40400303 | Chemical Evaporation | Petroleum Liquids Storage (non-Refinery) | Oil and Gas Field Storage and Working Tanks | External Floating Roof Tank with Primary Seals: Breathing Loss | 0 | 213.6082 | Storage Tanks | 123 | 0% | 53.15% | 0 | 113.3239 | 0 | 100.2842
40400304 | Chemical Evaporation | Petroleum Liquids Storage (non-Refinery) | Oil and Gas Field Storage and Working Tanks | External Floating Roof Tank with Secondary Seals: Breathing Loss | 0 | 51.5211 | Storage Tanks | 123 | 0% | 53.15% | 0 | 30.9844 | 0 | 20.5367
40400311 | Chemical Evaporation | Petroleum Liquids Storage (non-Refinery) | Oil and Gas Field Storage and Working Tanks | Fixed Roof Tank, Condensate, working+breathing+flashing losses | 0 | 2443.693 | Storage Tanks | 123 | 0% | 53.15% | 0 | 1388.2928 | 0 | 1055.4002
40400312 | Chemical Evaporation | Petroleum Liquids Storage (non-Refinery) | Oil and Gas Field Storage and Working Tanks | Fixed Roof Tank, Crude Oil, working+breathing+flashing losses | 0 | 846.7282 | Storage Tanks | 123 | 0% | 53.15% | 0 | 506.0478 | 0 | 340.6805
40400313 | Chemical Evaporation | Petroleum Liquids Storage (non-Refinery) | Oil and Gas Field Storage and Working Tanks | Fixed Roof Tank, Lube Oil, working+breathing+flashing losses | 0 | 0.6 | Storage Tanks | 123 | 0% | 53.15% | 0 | 0.36084 | 0 | 0.23916
40400314 | Chemical Evaporation | Petroleum Liquids Storage (non-Refinery) | Oil and Gas Field Storage and Working Tanks | Fixed Roof Tank, Specialty Chem-working+breathing+flashing | 0 | 10.0059 | Storage Tanks | 123 | 0% | 53.15% | 0 | 4.874 | 0 | 5.1319
40400315 | Chemical Evaporation | Petroleum Liquids Storage (non-Refinery) | Oil and Gas Field Storage and Working Tanks | Fixed Roof Tank, Produced Water, working+breathing+flashing | 0 | 305.5933 | Storage Tanks | 123 | 0% | 53.15% | 0 | 176.6246 | 0 | 128.9687
40400321 | Chemical Evaporation | Petroleum Liquids Storage (non-Refinery) | Oil and Gas Field Storage and Working Tanks | External Floating Roof Tank, Condensate, working+breathing+flashing | 0 | 6.6886 | Storage Tanks | 123 | 0% | 53.15% | 0 | 4.0225 | 0 | 2.6661
40400322 | Chemical Evaporation | Petroleum Liquids Storage (non-Refinery) | Oil and Gas Field Storage and Working Tanks | External Floating Roof Tank, Crude Oil, working+breathing+flashing | 0 | 46.3901 | Storage Tanks | 123 | 0% | 53.15% | 0 | 27.8987 | 0 | 18.4914
40400332 | Chemical Evaporation | Petroleum Liquids Storage (non-Refinery) | Oil and Gas Field Storage and Working Tanks | Internal Floating Roof Tank, Crude Oil, working+breathing+flashing | 0 | 53.4188 | Storage Tanks | 123 | 0% | 53.15% | 0 | 32.1257 | 0 | 21.2931
2501050030 | Storage and Transport | Petroleum and Petroleum Product Storage | Bulk Terminals: All Evaporative Losses | Crude Oil | 0 | 46.4135 | Storage Tanks | 123 | 0% | 53.15% | 0 | 27.9127 | 0 | 18.5007
10200603 | External Combustion Boilers | Industrial | Natural Gas | < 10 Million BTU/hr | 13.9628 | 40.8197 | #N/A | #N/A | #N/A | #N/A | 13.9628 | 40.8197 | 0 | 0
10300603 | External Combustion Boilers | Commercial/Institutional | Natural Gas | < 10 Million BTU/hr | 23.171 | 2.5059 | #N/A | #N/A | #N/A | #N/A | 23.171 | 2.5059 | 0 | 0
30600401 | Industrial Processes | Petroleum Industry | Blowdown Systems | Blowdown System with Vapor Recovery System with Flaring | 0 | 26.2408 | #N/A | #N/A | #N/A | #N/A | 0 | 26.2408 | 0 | 0
30600402 | Industrial Processes | Petroleum Industry | Blowdown Systems | Blowdown System w/o Controls | 0 | 30.0113 | #N/A | #N/A | #N/A | #N/A | 0 | 30.0113 | 0 | 0
30603301 | Industrial Processes | Petroleum Industry | Desulfurization | Sulfur Recovery Unit | 5.1077 | 0.28116 | #N/A | #N/A | #N/A | #N/A | 5.1077 | 0.28116 | 0 | 0
30622201 | Industrial Processes | Petroleum Industry | Underground Storage Remediation & Other Remediation | Vapor Extract | 0.2 | 3.1 | #N/A | #N/A | #N/A | #N/A | 0.2 | 3.1 | 0 | 0
31000201 | Industrial Processes | Oil and Gas Production | Natural Gas Production | Amine Process | 28.1152 | 133.5365 | #N/A | #N/A | #N/A | #N/A | 28.1152 | 133.5365 | 0 | 0
31000202 | Industrial Processes | Oil and Gas Production | Natural Gas Production | Gas Stripping Operations | 0 | 74.4584 | #N/A | #N/A | #N/A | #N/A | 0 | 74.4584 | 0 | 0
31000208 | Industrial Processes | Oil and Gas Production | Natural Gas Production | Sulfur Recovery Unit | 17.5 | 1.1 | #N/A | #N/A | #N/A | #N/A | 17.5 | 1.1 | 0 | 0
31000305 | Industrial Processes | Oil and Gas Production | Natural Gas Processing | Amine Process | 74.2166 | 202.0449 | #N/A | #N/A | #N/A | #N/A | 74.2166 | 202.0449 | 0 | 0
39090003 | Industrial Processes | In-process Fuel Use | Fuel Storage - Fixed Roof Tanks | Distillate Oil (No. 2): Breathing Loss | 0 | 5.7872 | #N/A | #N/A | #N/A | #N/A | 0 | 5.7872 | 0 | 0
40600502 | Chemical Evaporation | Transportation and Marketing of Petroleum Products | Pipeline Petroleum Transport - General - All Products | Pipeline Venting | 0 | 48.0067 | #N/A | #N/A | #N/A | #N/A | 0 | 48.0067 | 0 | 0
2501010120 | Storage and Transport | Petroleum and Petroleum Product Storage | Commercial/Industrial: Breathing Loss | Gasoline | 0 | 38.4241 | #N/A | #N/A | #N/A | #N/A | 0 | 38.4241 | 0 | 0
|  |  |  | Total: | 41066.1918 | 30340.1564 |  |  |  |  | 30467.6513 | 20310.5063 | 10598.5404 | 10029.6501

## Reduction Summaries
Source Type | Rule Section | Nonpoint |  |  |  | Point |  |  |  | NOx Summary |  |  |  | VOC Summary
|  | Pre-Rule NOx (tons/year) | Post-Rule NOx (tons/year) | Pre-Rule VOC (tons/year) | Post-Rule VOC (tons/year) | Pre-Rule NOx (tons/year) | Post-Rule NOx (tons/year) | Pre-Rule VOC (tons/year) | Post-Rule VOC (tons/year) | Pre-Rule NOx (tons/year) | Post-Rule NOx (tons/year) | NOx Reduction (tons/year) | NOx Reduction (%) | Pre-Rule VOC (tons/year) | Post-Rule VOC (tons/year) | VOC Reduction (tons/year) | VOC Reduction (%)
Engines and Turbines | 113 | 44474.9401 | 37374.67 | 19504.0326 | 18578.2098 | 37536.9601 | 27137.3088 | 12557.2698 | 11307.8897 | 82011.9002 | 64511.9788 | 17499.9214 | 21.34% | 32061.3025 | 29886.0995 | 2175.203 | 6.785%
Compressor Seals | 114 | 0 | 0 | 0 | 0 | 21.8598 | 21.8598 | 12.5556 | 6.1146 | 21.8598 | 21.8598 | 0 | - | 12.5556 | 6.1146 | 6.441 | 51.3%
Equipment Leaks | 116 | 0 | 0 | 18893.5679 | 4700.8041 | 957.8753 | 957.8753 | 7131.1325 | 1774.2576 | 957.8753 | 957.8753 | 0 | - | 26024.7005 | 6475.0617 | 19549.6387 | 75.12%
Gas Well Liquids Unloading | 117 | 0 | 0 | 13020.3629 | 6510.1814 | 0 | 0 | 0 | 0 | 0 | 0 | 0 | - | 13020.3629 | 6510.1814 | 6510.1814 | 50%
Glycol Dehydrators | 118 | 10680.8114 | 10680.8114 | 13945.989 | 8030.0624 | 18.3912 | 18.3912 | 1390.9232 | 748.2625 | 10699.2026 | 10699.2026 | 0 | - | 15336.9121 | 8778.3249 | 6558.5872 | 42.76%
Heaters | 119 | 1936.559 | 1627.2654 | 106.5107 | 106.5107 | 1245.2908 | 1046.4016 | 512.4777 | 512.4777 | 3181.8498 | 2673.667 | 508.1827 | 15.97% | 618.9884 | 618.9884 | 0 | -
Hydrocarbon Liquids Transfers | 120 | 0 | 0 | 10644.7101 | 1404.8697 | 3.0458 | 3.0458 | 1036.3738 | 136.7788 | 3.0458 | 3.0458 | 0 | - | 11681.0839 | 1541.6485 | 10139.4354 | 86.8%
Pig Launching and Receiving | 121 | 0 | 0 | 0 | 0 | 0 | 0 | 0.23657 | 0.23657 | 0 | 0 | 0 | - | 0.23657 | 0.23657 | 0 | -
Pneumatic Controllers and Pumps | 122 | 0 | 0 | 49643.4558 | 4676.9183 | 1.5229 | 1.5229 | 15.4634 | 1.4568 | 1.5229 | 1.5229 | 0 | - | 49658.9191 | 4678.3751 | 44980.544 | 90.58%
Storage Tanks | 123 | 884.9872 | 884.9872 | 50030.0209 | 28895.4622 | 0.81294 | 0.81294 | 4393.9776 | 2533.2859 | 885.8002 | 885.8002 | 0 | - | 54423.9985 | 31428.7481 | 22995.2504 | 42.25%
[9 empty] | Total | 97763.0566 | 79754.9525 | 18008.1041 | 18.42% | 202839.0601 | 89923.7788 | 112915.2813 | 55.67%