## Instructions
Overview
The purpose of this spreadsheet is to determine if your site is exempt from a specific license for NORM or Enhanced NORM. |  | Legend
Follow the instructions until all applicable worksheets are complete. |  | Soil | Water | Sludge | Equip. (Gas) | Equip. (Other)
Data are only entered in the shaded cells that have outlined borders.
For more information, refer to the Regulations worksheet that lists 20.3.14.1403 and 20.3.14.1404 NMAC.
As the status of the sampling requirement changes the status is indicated in row 19 of each worksheet.
When acquiring background, the survey instrument should be at least 1 meter above the ground, and reasonably far away from stockpiled soil, sludge, scale, water, equipment,etc.
The survey instrument used for background measurements shall be capable of detecting one microroentgen per hour (µR/h) through at least 500 microroentgen per hour.
The survey instrument used for surface measurements of removable contamination shall be capable of detecting 1000 dpm/100 cm².
Use the drop down list to set cells A11 through A15 of this worksheet to Yes for materials that apply to this site, or to No to those that do not apply to this site.
No | Soil disturbed from natural state.
No | Processed water
No | Sludge and scale
No | Equipment (Other than Gas)
No | Equipment (Gas)
NOTE: Before using this spreadsheet, you must enable macros! Keep a copy of the original workbook for future site assessments, and save each site's analysis by using "Save As Excel Workbook (*.xlxs)".
Test for Gamma Radiation in Soil (if applicable)
1. Open the Gamma_Soil worksheet.
2. Enter demographic data as desired in the top part of that sheet down to row 13.
3. Use the drop-down list in cell B15 to select the units of measure displayed by the survey instrument in use.
4. Enter the instrument's efficiency into cell B16 so the spreadsheet can convert the instrument measurements into µR/h.
5. Acquire at least 10 measurements of background and enter the results into cells C25 through C34. Cells C35 through C124 are available for more measurements if more than 10 are acquired.
6. Measure the exposure at 1 cm above the surfaces of NORM at 10 (or more) locations over an area of 100 m² and enter the data into cells E25 through E34. Cells E35 through E124 are available for more measurements.
7. If readings at 1 cm from the surface equal or exceed twice background, sampling for Ra-226 and other NORM isotopes will be required; this will be indicated in row 19. Isotopic identification is beyond the scope of this workbook.
Test for Gamma Radiation in Water (if applicable)
Monitor produced water from accessible point(s.)
1. Open the Gamma_Water worksheet.
2. Enter demographic data as desired in the top part of that sheet down to row 13.
3. Use the drop-down list in cell B15 to select the units of measure displayed by the survey instrument in use.
4. Enter the instrument's efficiency into cell B16 so the spreadsheet can convert the instrument measurements into µR/h.
5. Measure the exposure at 1 cm above the surface(s) of produced water. Enter the data into column E starting at cell E25.
Ideally, at least 10 measurements can be collected; up to 100 can be entered in cells E25 through E124.
6. If readings at 1 cm from the surface exceed 50 µR/h, including background, sampling for Ra-226 and other NORM isotopes will be required; this will be indicated in row 19. Isotopic identification is beyond the scope of this workbook.
Test for Gamma Radiation in Sludge and Scale (if applicable)
1. Open the Sludge_and_Scale worksheet.
2. Enter demographic data as desired in the top part of that sheet down to row 13.
3. Use the drop-down list in cell B15 to select the units of measure displayed by the survey instrument in use.
4. Enter the instrument's efficieny and enter that value into cell B16 so that the spreadsheet can convert the instrument readings into µR/h.
5. Acquire at least 10 measurements of background at 1 cm above the surface and enter the results into cells C25 through C34. Cells C35 through C124 are available for more measurements if more than 10 are acquired.
If any of the exposure readings exceeds 50 µR/h, including background, then sampling for Ra-226 is required. Isotopic identification is beyond the scope of this workbook.
Test for Surface Contamination in Equipment Used for Other then Gas Production and Delivery (if applicable)
Equipment includes tubulars (i.e., pipe), wellheads, spearators, tanks, condensers, or any other related apparatus that have been in contact with produced gas or fluids associated with the oil and gas industry; each must be surveyed for removable surface contamination with limits of 1,000 dpm/100 cm².
1. Select the Gamma_Equip._(20.3.14.1403.C) worksheet.
2. Enter demographic data as desired in the top part of that sheet down to row 13.
3. Use the drop-down list in cell B15 to select the units of measure displayed by the survey instrument in use.
4. Enter the instrument's efficiency into cell B16 so the spreadsheet can convert the instrument measurements into µR/h.
5. Acquire at least 10 measurements of background at 1 cm above the surface and enter the results into cells C25 through C34. Cells C35 through C124 are available for more measurements if more than 10 are acquired.
If any of the exposure readings exceeds 50 µR/h, including background, then sampling for Ra-226 is required. Isotopic identification is beyond the scope of this workbook.
Test for Removable Surface Contamination in Equipment Used for Gas Production and Delivery (if applicable)
Equipment includes tubulars (i.e., pipe), wellheads, spearators, tanks, condensers, or any other related apparatus that have been in contact with produced gas or fluids associated with the oil and gas industry; each must be surveyed for removable surface contamination with limits of 1,000 dpm/100 cm².
1. Select the Gamma_Equip._(20.3.14.1403.D) worksheet.
2. Enter demographic data as desired in the top part of that sheet down to row 13.
3. Use the drop-down list in cell B15 to select the units of measure displayed by the survey instrument in use.
4. Enter the instrument's efficiency into cell B16 so the spreadsheet can convert the instrument measurements into dpm/100 cm². (This is different than the efficiencies used in the other worksheets in this workbook!)
5. Use wipes to sample areas for removable contamination in dpm/100 cm².
Data can be entered into the spreadsheet for up to 100 samples starting at cell C25 for analysis.
Continue entering data into the spreadsheet until either all data have been analyzed or the spreadsheet indicates that "Test samples for NORM or Enhanced NORM isotopes!".
If surface contamination exceeds 1000 dpm/100 cm², then a specific license for NORM may be required.
6. If the equipment on the site contains removable scale, then have a representative sample of the scale analyzed for 210Pb.
If the concentration of 210Pb exceeds 150 pCi/gm, then a specific license for NORM may be required.
Isotopic identification is beyond the scope of this workbook.
Clear All Data

## Regulations
20.3.14.1403 EXEMPTIONS: A. For release for unrestricted use, persons who receive, possess, use, process, transfer, distribute, transport, store or dispose of NORM are exempt from the requirements of these regulations if: the NORM present is at concentrations of 30 picocuries per gram or less of radium 226, above background, or 150 picocuries per gram or less of any other NORM radionuclide, above background, in soil, in 15 cm layers, averaged over 100 square meters. Samples should be taken if gamma radiation readings (µR/hr) are equal to or exceed twice background readings when surveyed at a distance of 1 cm from the surface of the soil, in accordance with department guidelines. B. The possession and use of natural gas and natural gas products and crude oil and crude oil products as fuels are exempt from the requirements of this subpart [now part]. C. NORM not otherwise exempted and equipment from oil, gas and water production containing NORM are exempt from the requirements of this subpart [now part] if the maximum radiation exposure reading at any accessible point does not exceed 50 microroentgens per hour (µR/hr) (0.5 mSv/hr), including background radiation levels. Sludges and scales contained in oil, gas and water production equipment are exempt from the requirements of this subpart [now part] if the maximum radiation exposure reading within 1 cm of the surface of the sludge or scale does not exceed 50 microroentgens per hour (50 µR/hr) (0.5 mSv/hr), including background radiation levels. If the radiation readings exceed 50 µR/hr (0.5 mSv/hr), removable sludges and scales are exempt from the requirements of these regulations if the concentration of radium 226, in a representative sample, does not exceed 30 picocuries per gram. D. NORM not otherwise exempted and equipment from gas processing, fractionation, and dry gas distribution containing NORM are exempt from the requirements of this subpart [now part] if the removable surface NORM contamination does not exceed 1000 dpm/100 cm2 and otherwise conforms with the requirements of Section 1403.A [now Subsection A of 20.3.14.1403 NMAC]. Removable scale from gas processing fractionating and dry gas distribution is exempt from the requirements of this subpart [now part] if the concentration of lead 210, in a representative sample, does not exceed 150 picocuries per gram. E. Produced water is exempt from the requirements of these regulations if it is reinjected into a class I or class II underground injection control (UIC) well permitted by the division and/or stored or disposed in a double, synthetically lined surface impoundment permitted by the division.
20.3.14.1404 RADIATION SURVEY INSTRUMENTS: A. Radiation survey instruments used to determine exemptions pursuant to Section 1403.C [now Subsection C of 20.3.14.1403 NMAC] shall be capable of measuring from 1 microroentgen per hour through at least 500 microroentgens per hour. Laboratory analytical instrumentation used in accordance with Section 1406 [now 20.3.14.1406 NMAC] must have a radiation detection system with an efficiency such that it is capable of measuring 1000 dpm/100 cm2 on filter paper. The efficiency of portable survey instruments must be such that when cpm is equated to dpm, the 1000 dpm/100cm2 limit is not exceeded. B. Radiation survey instruments used to make surveys required by this subpart [now part] shall be calibrated to an appropriate standard and operable according to department guidelines for operability checks on a regular basis. C. Each radiation survey instrument shall be calibrated: (1) by a qualified person or by the manufacturer provided the person or the manufacturer is certified by the department; (2) at intervals not to exceed twelve (12) months and after each instrument servicing other than battery replacement; and (3) to demonstrate an accuracy within plus or minus 20 percent. D. Records of required calibrations shall be maintained for department inspection for five years after the calibration date.

## Gamma_Soil (hidden)
Company name: | [6 empty] | cpm | Status |  |  | Soil | 1
Street address: | [6 empty] | µR/h | 0 |  |  | Water | 0
City, ST zipcode: | [6 empty] | dpm/100 cm² |  |  |  | Sludge & Scale | 0
GPS Coordinates: | [7 empty] | 0 | Indeterminate |  | 1403.C | 0
[8 empty] | 1 | No license required (this tab.) |  | 1403.D | 0
Technician name and date: | [7 empty] | 2 | License required!
Instrument manufacturer: | [7 empty] | 2 | Is license indeterminate (any tabs?) (1=No, 2=Yes) | 0
Model number: | [7 empty] | 1 | Is license exempt (all tabs?) (1=No, 2=Yes) | 0
Serial number: | [7 empty] | 1 | Is license required (any tabs?) (1=No, 2=Yes) | 0
Calibration date: | [7 empty] | 1 | Is Ra-226 or Pb-210 analysis required? (1=No, 2=Yes) | 0
Detector type: | [7 empty] | 2 | Condition (0=MIGHT, 1=Exempt, 2=Required)(This tab ONLY!) | 0
Detector serial number: | [8 empty] | Specific license for NORM or Enhanced NORM MIGHT be required!
Exempt from requirement for specific license for NORM or Enhanced NORM.
Units of measure: | cpm | Use drop-down list to select instrument's units of measure | [6 empty] | Specific license for NORM or Enhanced NORM is required!
Efficiency: | 10 | cpm per µR/h per | [5 empty] | 0
FALSE
FALSE | [5 empty] | <--- This line will tell you if you need to sample.
|  | Average |  |  | Maximum
Reading
| Count | Background | Background | (cpm) | Gross
| Number | (cpm) | (µR/h) | at 1 cm | µR/h
1
2
3
4
5
6
7
8
9
10
11
12
13
14
15
16
17
18
19
20
21
22
23
24
25
26
27
28
29
30
31
32
33
34
35
36
37
38
39
40
41
42
43
44
45
46
47
48
49
50
51
52
53
54
55
56
57
58
59
60
61
62
63
64
65
66
67
68
69
70
71
72
73
74
75
76
77
78
79
80
81
82
83
84
85
86
87
88
89
90
91
92
93
94
95
96
97
98
99
100

## Gamma_Water (hidden)
Company name: | [5 empty] | cpm | Status |  |  | Soil | 1 | Visible? (0=No, 1=Yes)
Street address: | [5 empty] | µR/h | 0 |  |  | Water | 1 | Visible? (0=No, 1=Yes)
City, ST zipcode: | [5 empty] | dpm/100 cm² |  |  |  | Sludge & Scale | 0 | Visible? (0=No, 1=Yes)
GPS Coordinates: | [6 empty] | 0 | Indeterminate |  | 1403.C | 0 | Visible? (0=No, 1=Yes)
[7 empty] | 1 | No license required (this tab.) |  | 1403.D | 0 | Visible? (0=No, 1=Yes)
Technician name and date: | [6 empty] | 2 | License required!
Instrument manufacturer: | [6 empty] | 2 | Is license indeterminate (any tabs?) (1=No, 2=Yes)
Model number: | [6 empty] | 1 | Is license exempt (all tabs?) (1=No, 2=Yes) | 0
Serial number: | [6 empty] | 1 | Is license required (any tabs?) (1=No, 2=Yes)
Calibration date: | [6 empty] | 1 | Is Ra-226 or Pb-210 analysis required? (1=No, 2=Yes)
Detector type: | [6 empty] | 2 | Condition (0=MIGHT, 1=Exempt, 2=Required)
Detector serial number: | [7 empty] | Specific license for NORM or Enhanced NORM MIGHT be required!
Exempt from requirement for specific license for NORM or Enhanced NORM.
Units of measure: | cpm | Use drop-down list to select instrument's units of measure | [5 empty] | Specific license for NORM or Enhanced NORM is required!
Efficiency: |  | cpm per µR/h per |  |  |  |  | 0
0
<--- This line will tell you if you need to sample.
|  | Average |  | Maximum
| Count | Reading | Reading
| Number | (cpm) | (µR/h)
1
2
3
4
5
6
7
8
9
10
11
12
13
14
15
16
17
18
19
20
21
22
23
24
25
26
27
28
29
30
31
32
33
34
35
36
37
38
39
40
41
42
43
44
45
46
47
48
49
50
51
52
53
54
55
56
57
58
59
60
61
62
63
64
65
66
67
68
69
70
71
72
73
74
75
76
77
78
79
80
81
82
83
84
85
86
87
88
89
90
91
92
93
94
95
96
97
98
99
100

## Gamma_Sludge_and_Scale (hidden)
Company name: |  |  |  |  | cpm | Status |  |  | Soil | 1
Street address: |  |  |  |  | µR/h | 0 |  |  | Water | 1
City, ST zipcode: |  |  |  |  | dpm/100 cm² |  |  |  | Sludge & Scale | 1
GPS Coordinates: | [5 empty] | 0 | Indeterminate |  | 1403.C | 0
[6 empty] | 1 | No license required (this tab.) |  | 1403.D | 0
Technician name and date: | [5 empty] | 2 | License required!
Instrument manufacturer: | [5 empty] | 2 | Is license indeterminate (any tabs?) (1=No, 2=Yes)
Model number: | [5 empty] | 1 | Is license exempt (all tabs?) (1=No, 2=Yes)
Serial number: | [5 empty] | 1 | Is license required (any tabs?) (1=No, 2=Yes) | 0
Calibration date: | [5 empty] | 1 | Is Ra-226 or Pb-210 analysis required? (1=No, 2=Yes)
Detector type: | [5 empty] | 2 | Condition (0=MIGHT, 1=Exempt, 2=Required)
Detector serial number: | [6 empty] | Specific license for NORM or Enhanced NORM MIGHT be required!
Exempt from requirement for specific license for NORM or Enhanced NORM.
Units of measure: | cpm | Use drop-down list to select instrument's units of measure |  |  |  |  | Specific license for NORM or Enhanced NORM is required!
Efficiency: |  | cpm per µR/hr |  |  |  | 1
0
<--- This line will tell you if you need to sample.
Maximum:
Count: |  | 0
Reading
| Count | at 1 cm from | Reading
| Number | Surface | (µR/hr)
1
2
3
4
5
6
7
8
9
10
11
12
13
14
15
16
17
18
19
20
21
22
23
24
25
26
27
28
29
30
31
32
33
34
35
36
37
38
39
40
41
42
43
44
45
46
47
48
49
50
51
52
53
54
55
56
57
58
59
60
61
62
63
64
65
66
67
68
69
70
71
72
73
74
75
76
77
78
79
80
81
82
83
84
85
86
87
88
89
90
91
92
93
94
95
96
97
98
99
100

## Gamma_Equip._(20.3.14.1403.C) (hidden)
Company name: | [5 empty] | cpm | Status |  |  | Soil | 1
Street address: | [5 empty] | µR/h | 0 |  |  | Water | 1
City, ST zipcode: | [5 empty] | dpm/100 cm² |  |  |  | Sludge & Scale | 1
GPS Coordinates: | [6 empty] | 0 | Indeterminate |  | 1403.C | 1
[7 empty] | 1 | No license required (this tab.) |  | 1403.D | 0
Technician name and date: | [6 empty] | 2 | License required!
Instrument manufacturer: | [6 empty] | 2 | Is license indeterminate (any tabs?) (1=No, 2=Yes)
Model number: | [6 empty] | 1 | Is license exempt (all tabs?) (1=No, 2=Yes)
Serial number: | [6 empty] | 1 | Is license required (any tabs?) (1=No, 2=Yes)
Calibration date: | [6 empty] | 1 | Is Ra-226 or Pb-210 analysis required? (1=No, 2=Yes) | 0
Detector type: | [6 empty] | 2 | Condition (0=MIGHT, 1=Exempt, 2=Required)
Detector serial number: | [7 empty] | Specific license for NORM or Enhanced NORM MIGHT be required!
Exempt from requirement for specific license for NORM or Enhanced NORM.
Units of measure: | cpm | Use drop-down list to select instrument's units of measure | [5 empty] | Specific license for NORM or Enhanced NORM is required!
Efficiency: |  | cpm per µR/h |  |  |  |  | 1
0
<--- This line will tell you if you need to sample.
Maximum: |  |  |  | µR/hr
|  | Surface | Removable
| Count | Reading | Contamination
| Number | (cpm) | µR/h
1
2
3
4
5
6
7
8
9
10
11
12
13
14
15
16
17
18
19
20
21
22
23
24
25
26
27
28
29
30
31
32
33
34
35
36
37
38
39
40
41
42
43
44
45
46
47
48
49
50
51
52
53
54
55
56
57
58
59
60
61
62
63
64
65
66
67
68
69
70
71
72
73
74
75
76
77
78
79
80
81
82
83
84
85
86
87
88
89
90
91
92
93
94
95
96
97
98
99
100

## Gamma_Equip._(20.3.14.1403.D) (hidden)
Company name: | [6 empty] | cpm | Status |  | Soil | 1
Street address: | [6 empty] | µR/h | 0 |  | Water | 1
City, ST zipcode: | [6 empty] | dpm/100 cm² |  |  | Sludge & Scale | 1
GPS Coordinates: | [7 empty] | 0 | Indeterminate | 1403.C | 1
[8 empty] | 1 | No license required (this tab.) | 1403.D | 1
Technician name and date: | [7 empty] | 2 | License required!
Instrument manufacturer: | [7 empty] | 2 | Is license indeterminate (any tabs?) (1=No, 2=Yes)
Model number: | [7 empty] | 1 | Is license exempt (all tabs?) (1=No, 2=Yes)
Serial number: | [7 empty] | 1 | Is license required (any tabs?) (1=No, 2=Yes)
Calibration date: | [7 empty] | 1 | Is Ra-226 or Pb-210 analysis required? (1=No, 2=Yes)
Detector type: | [7 empty] | 2 | Condition (0=MIGHT, 1=Exempt, 2=Required)
Detector serial number: | [8 empty] | Specific license for NORM or Enhanced NORM MIGHT be required!
Exempt from requirement for specific license for NORM or Enhanced NORM.
Units of measure: | cpm | Use drop-down list to select instrument's units of measure | [6 empty] | Specific license for NORM or Enhanced NORM is required!
Efficiency: | 10 | cpm per dpm/100 cm² | [5 empty] | 0
0
x
Test samples for NORM or Enhanced NORM isotopes! | [5 empty] | <--- This line will tell you if you need to sample or license.
Maximum: |  |  |  | dpm/100 cm²
|  | Surface | Removable |  | Contamination of
| Count | Reading | Contamination |  | Removable Scale
| Number | (cpm) | (dpm/100 cm²) |  | with 210Pb
| 1 |  |  |  | 51 | pCi/gm
2
3
4
5
6
7
8
9
10
11
12
13
14
15
16
17
18
19
20
21
22
23
24
25
26
27
28
29
30
31
32
33
34
35
36
37
38
39
40
41
42
43
44
45
46
47
48
49
50
51
52
53
54
55
56
57
58
59
60
61
62
63
64
65
66
67
68
69
70
71
72
73
74
75
76
77
78
79
80
81
82
83
84
85
86
87
88
89
90
91
92
93
94
95
96
97
98
99
100